## Areas
Main Parameters per Area
| AREA 1 | AREA 2
Pth [MWth] | 800 | 200 | * Thermal power supplied to the customers
α-value | 0.4 | 0.6 | * Ratio between electrical power and heating power
ηboiler | 0.85 | 0.9 | * Ratio between thermal power in steam and thermal power in fuel
ηcondenser | 0.75 | 0.8 | * Ratio between thermal power supplied and thermal power in steam after the expansion
COP Heat Pumps | 3.5 | 3.5 | * Ratio between thermal power delivered and electrical power needed to run the compressor
Max Transfered Capacity from Area 1 to Area 2
Flow | Share of total | Pth [MWth]
A1 → A2 | 5% | 40
Fuel Technologies in Area 1
Fuel Technology | % of Load Covered | Capacity [MWth]
Waste CHP | 50% | 400
Wood Chips CHP | 90% | 320
Heat Pumps | 100% | 80
Back-up Area 1
Fuel Technology |  | Capacity [MWth]
Bio Oil HOB | - | 50
Fuel Technologies in Area 2
Fuel Technology | % of Load Covered | Capacity [MWth]
Heat Pumps | 10% | 20
Bio pellets CHP | 60% | 100
Bio Oil HOB | 100% | 80
Power Flow in the System at Max Capacity
Fuel | MWfuel | MWsteam | MWel | MWth
Waste |  |  |  | 400
Wood Chips |  |  |  | 320
Electricity A1 |  |  |  | 80
Bio Oil A1 |  |  |  | 50
Electricity A2 |  |  |  | 20
Bio Pellets |  |  |  | 100
Bio Oil |  |  |  | 80

## Loads
| Month | Day | Hour (8760) | Hour (24) | AREA 1 [MWh] | AREA 2 [MWh] | TOT [MWh] | Month | Area 1 [GWh] | Area 2 [GWh] | TOT [GWh]
2016-01-01 | 1 | 1 | 0 | 0 | 421.875 | 82.4236 | 504.2986 | Jan | 369.2578 | 75.2168 | 444.4746
2016-01-01 01:00 | 1 | 1 | 1 | 1 | 437.5 | 82.4236 | 519.9236 | Feb | 363.4349 | 82.4407 | 445.8755
2016-01-01 02:00 | 1 | 1 | 2 | 2 | 424.4792 | 82.0367 | 506.5158 | Mar | 338.5911 | 79.2524 | 417.8436
2016-01-01 03:00 | 1 | 1 | 3 | 3 | 382.8125 | 79.3279 | 462.1404 | Apr | 184.1458 | 41.2304 | 225.3762
2016-01-01 04:00 | 1 | 1 | 4 | 4 | 388.0208 | 74.6843 | 462.7052 | Maj | 66.6276 | 18.0527 | 84.6803
2016-01-01 05:00 | 1 | 1 | 5 | 5 | 390.625 | 72.7495 | 463.3745 | Jun | 42.5573 | 12.3051 | 54.8624
2016-01-01 06:00 | 1 | 1 | 6 | 6 | 390.625 | 72.3625 | 462.9875 | Jul | 28.0938 | 8.461 | 36.5547
2016-01-01 07:00 | 1 | 1 | 7 | 7 | 393.2292 | 73.9104 | 467.1396 | Aug | 35.526 | 9.8665 | 45.3925
2016-01-01 08:00 | 1 | 1 | 8 | 8 | 403.6458 | 75.0713 | 478.7171 | Sep | 65.4583 | 16.7765 | 82.2348
2016-01-01 09:00 | 1 | 1 | 9 | 9 | 408.8542 | 80.1018 | 488.956 | Okt | 163.8906 | 35.3779 | 199.2685
2016-01-01 10:00 | 1 | 1 | 10 | 10 | 445.3125 | 84.3585 | 529.671 | Nov | 238.4375 | 53.0808 | 291.5183
2016-01-01 11:00 | 1 | 1 | 11 | 11 | 442.7083 | 87.0672 | 529.7755 | Dec | 312.5599 | 70.6529 | 383.2128
2016-01-01 12:00 | 1 | 1 | 12 | 12 | 434.8958 | 85.1324 | 520.0282
2016-01-01 13:00 | 1 | 1 | 13 | 13 | 416.6667 | 89.389 | 506.0557 | Yearly | 2208.5807 | 502.7137 | 2711.2944
2016-01-01 14:00 | 1 | 1 | 14 | 14 | 450.5208 | 88.6151 | 539.1359
2016-01-01 15:00 | 1 | 1 | 15 | 15 | 458.3333 | 90.9369 | 549.2702
2016-01-01 16:00 | 1 | 1 | 16 | 16 | 440.1042 | 85.9063 | 526.0105
2016-01-01 17:00 | 1 | 1 | 17 | 17 | 440.1042 | 84.7454 | 524.8496
2016-01-01 18:00 | 1 | 1 | 18 | 18 | 429.6875 | 72.7495 | 502.437
2016-01-01 19:00 | 1 | 1 | 19 | 19 | 432.2917 | 76.2322 | 508.5238
2016-01-01 20:00 | 1 | 1 | 20 | 20 | 414.0625 | 75.8452 | 489.9077
2016-01-01 21:00 | 1 | 1 | 21 | 21 | 408.8542 | 82.8106 | 491.6648
2016-01-01 22:00 | 1 | 1 | 22 | 22 | 406.25 | 79.3279 | 485.5779
2016-01-01 23:00 | 1 | 1 | 23 | 23 | 408.8542 | 81.6497 | 490.5039
2016-01-02 | 1 | 2 | 24 | 0 | 403.6458 | 79.3279 | 482.9737
2016-01-02 01:00 | 1 | 2 | 25 | 1 | 398.4375 | 78.9409 | 477.3784
2016-01-02 02:00 | 1 | 2 | 26 | 2 | 403.6458 | 77.3931 | 481.0389
2016-01-02 03:00 | 1 | 2 | 27 | 3 | 401.0417 | 77.3931 | 478.4347
2016-01-02 04:00 | 1 | 2 | 28 | 4 | 348.9583 | 77.0061 | 425.9644
2016-01-02 05:00 | 1 | 2 | 29 | 5 | 393.2292 | 77.3931 | 470.6222
2016-01-02 06:00 | 1 | 2 | 30 | 6 | 447.9167 | 84.7454 | 532.6621
2016-01-02 07:00 | 1 | 2 | 31 | 7 | 471.3542 | 83.5845 | 554.9387
2016-01-02 08:00 | 1 | 2 | 32 | 8 | 450.5208 | 84.3585 | 534.8793
2016-01-02 09:00 | 1 | 2 | 33 | 9 | 440.1042 | 86.6802 | 526.7844
2016-01-02 10:00 | 1 | 2 | 34 | 10 | 458.3333 | 85.9063 | 544.2396
2016-01-02 11:00 | 1 | 2 | 35 | 11 | 473.9583 | 89.776 | 563.7343
2016-01-02 12:00 | 1 | 2 | 36 | 12 | 434.8958 | 78.9409 | 513.8368
2016-01-02 13:00 | 1 | 2 | 37 | 13 | 408.8542 | 78.554 | 487.4081
2016-01-02 14:00 | 1 | 2 | 38 | 14 | 382.8125 | 79.3279 | 462.1404
2016-01-02 15:00 | 1 | 2 | 39 | 15 | 390.625 | 75.8452 | 466.4702
2016-01-02 16:00 | 1 | 2 | 40 | 16 | 424.4792 | 79.3279 | 503.8071
2016-01-02 17:00 | 1 | 2 | 41 | 17 | 424.4792 | 83.1976 | 507.6767
2016-01-02 18:00 | 1 | 2 | 42 | 18 | 492.1875 | 90.5499 | 582.7374
2016-01-02 19:00 | 1 | 2 | 43 | 19 | 473.9583 | 85.1324 | 559.0907
2016-01-02 20:00 | 1 | 2 | 44 | 20 | 460.9375 | 87.8411 | 548.7786
2016-01-02 21:00 | 1 | 2 | 45 | 21 | 447.9167 | 80.1018 | 528.0185
2016-01-02 22:00 | 1 | 2 | 46 | 22 | 419.2708 | 80.4888 | 499.7596
2016-01-02 23:00 | 1 | 2 | 47 | 23 | 403.6458 | 79.3279 | 482.9737
2016-01-03 | 1 | 3 | 48 | 0 | 390.625 | 73.9104 | 464.5354
2016-01-03 01:00 | 1 | 3 | 49 | 1 | 388.0208 | 73.5234 | 461.5443
2016-01-03 02:00 | 1 | 3 | 50 | 2 | 393.2292 | 73.9104 | 467.1396
2016-01-03 03:00 | 1 | 3 | 51 | 3 | 393.2292 | 75.4582 | 468.6874
2016-01-03 04:00 | 1 | 3 | 52 | 4 | 390.625 | 76.6191 | 467.2441
2016-01-03 05:00 | 1 | 3 | 53 | 5 | 406.25 | 77.0061 | 483.2561
2016-01-03 06:00 | 1 | 3 | 54 | 6 | 429.6875 | 87.8411 | 517.5286
2016-01-03 07:00 | 1 | 3 | 55 | 7 | 455.7292 | 90.5499 | 546.2791
2016-01-03 08:00 | 1 | 3 | 56 | 8 | 460.9375 | 88.6151 | 549.5526
2016-01-03 09:00 | 1 | 3 | 57 | 9 | 463.5417 | 92.0978 | 555.6394
2016-01-03 10:00 | 1 | 3 | 58 | 10 | 437.5 | 95.1935 | 532.6935
2016-01-03 11:00 | 1 | 3 | 59 | 11 | 414.0625 | 94.4196 | 508.4821
2016-01-03 12:00 | 1 | 3 | 60 | 12 | 393.2292 | 83.9715 | 477.2007
2016-01-03 13:00 | 1 | 3 | 61 | 13 | 380.2083 | 84.7454 | 464.9538
2016-01-03 14:00 | 1 | 3 | 62 | 14 | 369.7917 | 81.2627 | 451.0544
2016-01-03 15:00 | 1 | 3 | 63 | 15 | 367.1875 | 83.9715 | 451.159
2016-01-03 16:00 | 1 | 3 | 64 | 16 | 367.1875 | 81.2627 | 448.4502
2016-01-03 17:00 | 1 | 3 | 65 | 17 | 455.7292 | 89.776 | 545.5051
2016-01-03 18:00 | 1 | 3 | 66 | 18 | 539.0625 | 83.1976 | 622.2601
2016-01-03 19:00 | 1 | 3 | 67 | 19 | 502.6042 | 81.2627 | 583.8669
2016-01-03 20:00 | 1 | 3 | 68 | 20 | 453.125 | 86.2933 | 539.4183
2016-01-03 21:00 | 1 | 3 | 69 | 21 | 432.2917 | 89.389 | 521.6807
2016-01-03 22:00 | 1 | 3 | 70 | 22 | 419.2708 | 85.5193 | 504.7902
2016-01-03 23:00 | 1 | 3 | 71 | 23 | 401.0417 | 80.8758 | 481.9174
2016-01-04 | 1 | 4 | 72 | 0 | 408.8542 | 75.4582 | 484.3124
2016-01-04 01:00 | 1 | 4 | 73 | 1 | 406.25 | 73.1365 | 479.3865
2016-01-04 02:00 | 1 | 4 | 74 | 2 | 398.4375 | 73.1365 | 471.574
2016-01-04 03:00 | 1 | 4 | 75 | 3 | 398.4375 | 72.7495 | 471.187
2016-01-04 04:00 | 1 | 4 | 76 | 4 | 395.8333 | 78.554 | 474.3873
2016-01-04 05:00 | 1 | 4 | 77 | 5 | 408.8542 | 72.3625 | 481.2167
2016-01-04 06:00 | 1 | 4 | 78 | 6 | 432.2917 | 87.4542 | 519.7458
2016-01-04 07:00 | 1 | 4 | 79 | 7 | 476.5625 | 90.1629 | 566.7254
2016-01-04 08:00 | 1 | 4 | 80 | 8 | 453.125 | 82.4236 | 535.5486
2016-01-04 09:00 | 1 | 4 | 81 | 9 | 458.3333 | 86.2933 | 544.6266
2016-01-04 10:00 | 1 | 4 | 82 | 10 | 463.5417 | 85.5193 | 549.061
2016-01-04 11:00 | 1 | 4 | 83 | 11 | 447.9167 | 85.9063 | 533.823
2016-01-04 12:00 | 1 | 4 | 84 | 12 | 450.5208 | 83.5845 | 534.1054
2016-01-04 13:00 | 1 | 4 | 85 | 13 | 455.7292 | 87.8411 | 543.5703
2016-01-04 14:00 | 1 | 4 | 86 | 14 | 453.125 | 86.2933 | 539.4183
2016-01-04 15:00 | 1 | 4 | 87 | 15 | 450.5208 | 82.0367 | 532.5575
2016-01-04 16:00 | 1 | 4 | 88 | 16 | 476.5625 | 80.4888 | 557.0513
2016-01-04 17:00 | 1 | 4 | 89 | 17 | 460.9375 | 86.6802 | 547.6177
2016-01-04 18:00 | 1 | 4 | 90 | 18 | 466.1458 | 95.1935 | 561.3393
2016-01-04 19:00 | 1 | 4 | 91 | 19 | 460.9375 | 85.5193 | 546.4568
2016-01-04 20:00 | 1 | 4 | 92 | 20 | 442.7083 | 89.002 | 531.7104
2016-01-04 21:00 | 1 | 4 | 93 | 21 | 463.5417 | 89.776 | 553.3176
2016-01-04 22:00 | 1 | 4 | 94 | 22 | 429.6875 | 90.5499 | 520.2374
2016-01-04 23:00 | 1 | 4 | 95 | 23 | 429.6875 | 85.1324 | 514.8199
2016-01-05 | 1 | 5 | 96 | 0 | 411.4583 | 80.1018 | 491.5602
2016-01-05 01:00 | 1 | 5 | 97 | 1 | 401.0417 | 76.2322 | 477.2738
2016-01-05 02:00 | 1 | 5 | 98 | 2 | 398.4375 | 74.6843 | 473.1218
2016-01-05 03:00 | 1 | 5 | 99 | 3 | 395.8333 | 75.0713 | 470.9046
2016-01-05 04:00 | 1 | 5 | 100 | 4 | 395.8333 | 76.2322 | 472.0655
2016-01-05 05:00 | 1 | 5 | 101 | 5 | 395.8333 | 75.4582 | 471.2916
2016-01-05 06:00 | 1 | 5 | 102 | 6 | 408.8542 | 82.0367 | 490.8908
2016-01-05 07:00 | 1 | 5 | 103 | 7 | 466.1458 | 82.0367 | 548.1825
2016-01-05 08:00 | 1 | 5 | 104 | 8 | 427.0833 | 85.9063 | 512.9896
2016-01-05 09:00 | 1 | 5 | 105 | 9 | 471.3542 | 87.4542 | 558.8083
2016-01-05 10:00 | 1 | 5 | 106 | 10 | 479.1667 | 90.9369 | 570.1035
2016-01-05 11:00 | 1 | 5 | 107 | 11 | 544.2708 | 90.9369 | 635.2077
2016-01-05 12:00 | 1 | 5 | 108 | 12 | 479.1667 | 94.0326 | 573.1993
2016-01-05 13:00 | 1 | 5 | 109 | 13 | 445.3125 | 92.4847 | 537.7972
2016-01-05 14:00 | 1 | 5 | 110 | 14 | 429.6875 | 88.2281 | 517.9156
2016-01-05 15:00 | 1 | 5 | 111 | 15 | 458.3333 | 97.1283 | 555.4616
2016-01-05 16:00 | 1 | 5 | 112 | 16 | 492.1875 | 96.7413 | 588.9288
2016-01-05 17:00 | 1 | 5 | 113 | 17 | 559.8958 | 96.3544 | 656.2502
2016-01-05 18:00 | 1 | 5 | 114 | 18 | 531.25 | 97.5153 | 628.7653
2016-01-05 19:00 | 1 | 5 | 115 | 19 | 528.6458 | 99.8371 | 628.4829
2016-01-05 20:00 | 1 | 5 | 116 | 20 | 492.1875 | 94.0326 | 586.2201
2016-01-05 21:00 | 1 | 5 | 117 | 21 | 471.3542 | 97.5153 | 568.8694
2016-01-05 22:00 | 1 | 5 | 118 | 22 | 486.9792 | 104.8676 | 591.8468
2016-01-05 23:00 | 1 | 5 | 119 | 23 | 492.1875 | 94.8065 | 586.994
2016-01-06 | 1 | 6 | 120 | 0 | 476.5625 | 94.0326 | 570.5951
2016-01-06 01:00 | 1 | 6 | 121 | 1 | 500 | 89.389 | 589.389
2016-01-06 02:00 | 1 | 6 | 122 | 2 | 437.5 | 94.4196 | 531.9196
2016-01-06 03:00 | 1 | 6 | 123 | 3 | 455.7292 | 99.0631 | 554.7923
2016-01-06 04:00 | 1 | 6 | 124 | 4 | 486.9792 | 100.224 | 587.2032
2016-01-06 05:00 | 1 | 6 | 125 | 5 | 486.9792 | 101.3849 | 588.3641
2016-01-06 06:00 | 1 | 6 | 126 | 6 | 502.6042 | 101.3849 | 603.9891
2016-01-06 07:00 | 1 | 6 | 127 | 7 | 486.9792 | 102.1589 | 589.138
2016-01-06 08:00 | 1 | 6 | 128 | 8 | 507.8125 | 107.9633 | 615.7758
2016-01-06 09:00 | 1 | 6 | 129 | 9 | 546.875 | 111.446 | 658.321
2016-01-06 10:00 | 1 | 6 | 130 | 10 | 697.1354 | 116.8635 | 813.999
2016-01-06 11:00 | 1 | 6 | 131 | 11 | 656.5104 | 117.6375 | 774.1479
2016-01-06 12:00 | 1 | 6 | 132 | 12 | 622.1354 | 115.3157 | 737.4511
2016-01-06 13:00 | 1 | 6 | 133 | 13 | 567.7083 | 114.1548 | 681.8631
2016-01-06 14:00 | 1 | 6 | 134 | 14 | 546.875 | 109.5112 | 656.3862
2016-01-06 15:00 | 1 | 6 | 135 | 15 | 552.0833 | 110.6721 | 662.7554
2016-01-06 16:00 | 1 | 6 | 136 | 16 | 559.8958 | 112.6069 | 672.5028
2016-01-06 17:00 | 1 | 6 | 137 | 17 | 619.0104 | 115.7026 | 734.7131
2016-01-06 18:00 | 1 | 6 | 138 | 18 | 567.7083 | 117.2505 | 684.9588
2016-01-06 19:00 | 1 | 6 | 139 | 19 | 578.125 | 118.7984 | 696.9234
2016-01-06 20:00 | 1 | 6 | 140 | 20 | 619.0104 | 115.7026 | 734.7131
2016-01-06 21:00 | 1 | 6 | 141 | 21 | 567.7083 | 114.9287 | 682.6371
2016-01-06 22:00 | 1 | 6 | 142 | 22 | 578.125 | 112.9939 | 691.1189
2016-01-06 23:00 | 1 | 6 | 143 | 23 | 554.6875 | 113.3809 | 668.0684
2016-01-07 | 1 | 7 | 144 | 0 | 544.2708 | 110.6721 | 654.9429
2016-01-07 01:00 | 1 | 7 | 145 | 1 | 513.0208 | 110.2851 | 623.306
2016-01-07 02:00 | 1 | 7 | 146 | 2 | 533.8542 | 109.1242 | 642.9784
2016-01-07 03:00 | 1 | 7 | 147 | 3 | 531.25 | 109.8982 | 641.1482
2016-01-07 04:00 | 1 | 7 | 148 | 4 | 544.2708 | 111.0591 | 655.3299
2016-01-07 05:00 | 1 | 7 | 149 | 5 | 552.0833 | 109.1242 | 661.2076
2016-01-07 06:00 | 1 | 7 | 150 | 6 | 554.6875 | 109.8982 | 664.5857
2016-01-07 07:00 | 1 | 7 | 151 | 7 | 533.8542 | 109.8982 | 643.7523
2016-01-07 08:00 | 1 | 7 | 152 | 8 | 562.5 | 111.833 | 674.333
2016-01-07 09:00 | 1 | 7 | 153 | 9 | 593.75 | 115.3157 | 709.0657
2016-01-07 10:00 | 1 | 7 | 154 | 10 | 565.1042 | 118.7984 | 683.9025
2016-01-07 11:00 | 1 | 7 | 155 | 11 | 625.8247 | 117.2505 | 743.0752
2016-01-07 12:00 | 1 | 7 | 156 | 12 | 554.6875 | 115.3157 | 670.0032
2016-01-07 13:00 | 1 | 7 | 157 | 13 | 557.2917 | 114.1548 | 671.4465
2016-01-07 14:00 | 1 | 7 | 158 | 14 | 546.875 | 109.5112 | 656.3862
2016-01-07 15:00 | 1 | 7 | 159 | 15 | 536.4583 | 108.7373 | 645.1956
2016-01-07 16:00 | 1 | 7 | 160 | 16 | 580.7292 | 108.7373 | 689.4664
2016-01-07 17:00 | 1 | 7 | 161 | 17 | 518.2292 | 111.0591 | 629.2882
2016-01-07 18:00 | 1 | 7 | 162 | 18 | 552.0833 | 114.9287 | 667.0121
2016-01-07 19:00 | 1 | 7 | 163 | 19 | 515.625 | 108.7373 | 624.3623
2016-01-07 20:00 | 1 | 7 | 164 | 20 | 523.4375 | 103.3198 | 626.7573
2016-01-07 21:00 | 1 | 7 | 165 | 21 | 492.1875 | 103.7067 | 595.8942
2016-01-07 22:00 | 1 | 7 | 166 | 22 | 526.0417 | 104.4807 | 630.5223
2016-01-07 23:00 | 1 | 7 | 167 | 23 | 481.7708 | 98.6762 | 580.447
2016-01-08 | 1 | 8 | 168 | 0 | 476.5625 | 94.8065 | 571.369
2016-01-08 01:00 | 1 | 8 | 169 | 1 | 484.375 | 94.4196 | 578.7946
2016-01-08 02:00 | 1 | 8 | 170 | 2 | 479.1667 | 93.6456 | 572.8123
2016-01-08 03:00 | 1 | 8 | 171 | 3 | 476.5625 | 93.2587 | 569.8212
2016-01-08 04:00 | 1 | 8 | 172 | 4 | 471.3542 | 97.9022 | 569.2564
2016-01-08 05:00 | 1 | 8 | 173 | 5 | 513.0208 | 101.3849 | 614.4058
2016-01-08 06:00 | 1 | 8 | 174 | 6 | 580.7292 | 107.9633 | 688.6925
2016-01-08 07:00 | 1 | 8 | 175 | 7 | 665.4948 | 113.7678 | 779.2626
2016-01-08 08:00 | 1 | 8 | 176 | 8 | 554.6875 | 112.22 | 666.9075
2016-01-08 09:00 | 1 | 8 | 177 | 9 | 518.2292 | 114.1548 | 632.384
2016-01-08 10:00 | 1 | 8 | 178 | 10 | 552.0833 | 107.1894 | 659.2727
2016-01-08 11:00 | 1 | 8 | 179 | 11 | 486.9792 | 103.3198 | 590.2989
2016-01-08 12:00 | 1 | 8 | 180 | 12 | 533.8542 | 97.9022 | 631.7564
2016-01-08 13:00 | 1 | 8 | 181 | 13 | 502.6042 | 94.4196 | 597.0237
2016-01-08 14:00 | 1 | 8 | 182 | 14 | 486.9792 | 95.5804 | 582.5596
2016-01-08 15:00 | 1 | 8 | 183 | 15 | 502.6042 | 100.611 | 603.2152
2016-01-08 16:00 | 1 | 8 | 184 | 16 | 481.7708 | 106.8024 | 588.5733
2016-01-08 17:00 | 1 | 8 | 185 | 17 | 518.2292 | 109.8982 | 628.1273
2016-01-08 18:00 | 1 | 8 | 186 | 18 | 531.25 | 108.3503 | 639.6003
2016-01-08 19:00 | 1 | 8 | 187 | 19 | 559.8958 | 111.833 | 671.7288
2016-01-08 20:00 | 1 | 8 | 188 | 20 | 544.2708 | 111.0591 | 655.3299
2016-01-08 21:00 | 1 | 8 | 189 | 21 | 502.6042 | 110.6721 | 613.2763
2016-01-08 22:00 | 1 | 8 | 190 | 22 | 507.8125 | 104.8676 | 612.6801
2016-01-08 23:00 | 1 | 8 | 191 | 23 | 484.375 | 102.5458 | 586.9208
2016-01-09 | 1 | 9 | 192 | 0 | 473.9583 | 96.7413 | 570.6997
2016-01-09 01:00 | 1 | 9 | 193 | 1 | 434.8958 | 93.6456 | 528.5415
2016-01-09 02:00 | 1 | 9 | 194 | 2 | 437.5 | 91.7108 | 529.2108
2016-01-09 03:00 | 1 | 9 | 195 | 3 | 429.6875 | 93.2587 | 522.9462
2016-01-09 04:00 | 1 | 9 | 196 | 4 | 458.3333 | 94.8065 | 553.1399
2016-01-09 05:00 | 1 | 9 | 197 | 5 | 492.1875 | 95.9674 | 588.1549
2016-01-09 06:00 | 1 | 9 | 198 | 6 | 544.2708 | 107.1894 | 651.4602
2016-01-09 07:00 | 1 | 9 | 199 | 7 | 523.4375 | 111.0591 | 634.4966
2016-01-09 08:00 | 1 | 9 | 200 | 8 | 549.4792 | 107.1894 | 656.6686
2016-01-09 09:00 | 1 | 9 | 201 | 9 | 502.6042 | 105.6415 | 608.2457
2016-01-09 10:00 | 1 | 9 | 202 | 10 | 500 | 104.0937 | 604.0937
2016-01-09 11:00 | 1 | 9 | 203 | 11 | 505.2083 | 102.1589 | 607.3672
2016-01-09 12:00 | 1 | 9 | 204 | 12 | 484.375 | 103.3198 | 587.6948
2016-01-09 13:00 | 1 | 9 | 205 | 13 | 492.1875 | 95.9674 | 588.1549
2016-01-09 14:00 | 1 | 9 | 206 | 14 | 484.375 | 94.4196 | 578.7946
2016-01-09 15:00 | 1 | 9 | 207 | 15 | 471.3542 | 102.1589 | 573.513
2016-01-09 16:00 | 1 | 9 | 208 | 16 | 510.4167 | 105.2546 | 615.6712
2016-01-09 17:00 | 1 | 9 | 209 | 17 | 505.2083 | 109.8982 | 615.1065
2016-01-09 18:00 | 1 | 9 | 210 | 18 | 546.875 | 112.9939 | 659.8689
2016-01-09 19:00 | 1 | 9 | 211 | 19 | 544.2708 | 114.5418 | 658.8126
2016-01-09 20:00 | 1 | 9 | 212 | 20 | 528.6458 | 114.9287 | 643.5746
2016-01-09 21:00 | 1 | 9 | 213 | 21 | 507.8125 | 117.2505 | 625.063
2016-01-09 22:00 | 1 | 9 | 214 | 22 | 505.2083 | 116.4766 | 621.6849
2016-01-09 23:00 | 1 | 9 | 215 | 23 | 479.1667 | 114.1548 | 593.3215
2016-01-10 | 1 | 10 | 216 | 0 | 513.0208 | 110.2851 | 623.306
2016-01-10 01:00 | 1 | 10 | 217 | 1 | 497.3958 | 108.3503 | 605.7461
2016-01-10 02:00 | 1 | 10 | 218 | 2 | 486.9792 | 109.5112 | 596.4904
2016-01-10 03:00 | 1 | 10 | 219 | 3 | 486.9792 | 111.0591 | 598.0382
2016-01-10 04:00 | 1 | 10 | 220 | 4 | 486.9792 | 111.833 | 598.8122
2016-01-10 05:00 | 1 | 10 | 221 | 5 | 526.0417 | 114.5418 | 640.5834
2016-01-10 06:00 | 1 | 10 | 222 | 6 | 583.3333 | 117.6375 | 700.9708
2016-01-10 07:00 | 1 | 10 | 223 | 7 | 644.8568 | 123.442 | 768.2987
2016-01-10 08:00 | 1 | 10 | 224 | 8 | 719.8568 | 123.442 | 843.2987
2016-01-10 09:00 | 1 | 10 | 225 | 9 | 694.8568 | 119.5723 | 814.4291
2016-01-10 10:00 | 1 | 10 | 226 | 10 | 691.7318 | 118.4114 | 810.1432
2016-01-10 11:00 | 1 | 10 | 227 | 11 | 613.6068 | 114.9287 | 728.5355
2016-01-10 12:00 | 1 | 10 | 228 | 12 | 588.5417 | 112.22 | 700.7616
2016-01-10 13:00 | 1 | 10 | 229 | 13 | 486.9792 | 108.7373 | 595.7164
2016-01-10 14:00 | 1 | 10 | 230 | 14 | 447.9167 | 111.446 | 559.3627
2016-01-10 15:00 | 1 | 10 | 231 | 15 | 468.75 | 110.6721 | 579.4221
2016-01-10 16:00 | 1 | 10 | 232 | 16 | 492.1875 | 110.6721 | 602.8596
2016-01-10 17:00 | 1 | 10 | 233 | 17 | 518.2292 | 113.7678 | 631.997
2016-01-10 18:00 | 1 | 10 | 234 | 18 | 593.75 | 114.1548 | 707.9048
2016-01-10 19:00 | 1 | 10 | 235 | 19 | 549.4792 | 115.3157 | 664.7948
2016-01-10 20:00 | 1 | 10 | 236 | 20 | 528.6458 | 110.2851 | 638.931
2016-01-10 21:00 | 1 | 10 | 237 | 21 | 502.6042 | 110.2851 | 612.8893
2016-01-10 22:00 | 1 | 10 | 238 | 22 | 494.7917 | 107.1894 | 601.9811
2016-01-10 23:00 | 1 | 10 | 239 | 23 | 484.375 | 102.5458 | 586.9208
2016-01-11 | 1 | 11 | 240 | 0 | 453.125 | 99.8371 | 552.9621
2016-01-11 01:00 | 1 | 11 | 241 | 1 | 450.5208 | 99.4501 | 549.9709
2016-01-11 02:00 | 1 | 11 | 242 | 2 | 442.7083 | 98.6762 | 541.3845
2016-01-11 03:00 | 1 | 11 | 243 | 3 | 440.1042 | 100.998 | 541.1021
2016-01-11 04:00 | 1 | 11 | 244 | 4 | 481.7708 | 100.224 | 581.9949
2016-01-11 05:00 | 1 | 11 | 245 | 5 | 481.7708 | 100.224 | 581.9949
2016-01-11 06:00 | 1 | 11 | 246 | 6 | 528.6458 | 109.1242 | 637.7701
2016-01-11 07:00 | 1 | 11 | 247 | 7 | 559.8958 | 113.7678 | 673.6637
2016-01-11 08:00 | 1 | 11 | 248 | 8 | 552.0833 | 110.2851 | 662.3685
2016-01-11 09:00 | 1 | 11 | 249 | 9 | 502.6042 | 107.1894 | 609.7936
2016-01-11 10:00 | 1 | 11 | 250 | 10 | 510.4167 | 102.9328 | 613.3495
2016-01-11 11:00 | 1 | 11 | 251 | 11 | 523.4375 | 101.7719 | 625.2094
2016-01-11 12:00 | 1 | 11 | 252 | 12 | 479.1667 | 98.6762 | 577.8428
2016-01-11 13:00 | 1 | 11 | 253 | 13 | 473.9583 | 97.9022 | 571.8606
2016-01-11 14:00 | 1 | 11 | 254 | 14 | 463.5417 | 97.9022 | 561.4439
2016-01-11 15:00 | 1 | 11 | 255 | 15 | 463.5417 | 101.7719 | 565.3136
2016-01-11 16:00 | 1 | 11 | 256 | 16 | 489.5833 | 98.2892 | 587.8725
2016-01-11 17:00 | 1 | 11 | 257 | 17 | 486.9792 | 103.7067 | 590.6859
2016-01-11 18:00 | 1 | 11 | 258 | 18 | 507.8125 | 106.4155 | 614.228
2016-01-11 19:00 | 1 | 11 | 259 | 19 | 523.4375 | 111.0591 | 634.4966
2016-01-11 20:00 | 1 | 11 | 260 | 20 | 557.2917 | 109.8982 | 667.1898
2016-01-11 21:00 | 1 | 11 | 261 | 21 | 544.2708 | 112.22 | 656.4908
2016-01-11 22:00 | 1 | 11 | 262 | 22 | 500 | 101.7719 | 601.7719
2016-01-11 23:00 | 1 | 11 | 263 | 23 | 421.875 | 91.3238 | 513.1988
2016-01-12 | 1 | 12 | 264 | 0 | 447.9167 | 88.6151 | 536.5317
2016-01-12 01:00 | 1 | 12 | 265 | 1 | 442.7083 | 90.1629 | 532.8713
2016-01-12 02:00 | 1 | 12 | 266 | 2 | 427.0833 | 92.0978 | 519.1811
2016-01-12 03:00 | 1 | 12 | 267 | 3 | 440.1042 | 90.5499 | 530.6541
2016-01-12 04:00 | 1 | 12 | 268 | 4 | 440.1042 | 95.5804 | 535.6846
2016-01-12 05:00 | 1 | 12 | 269 | 5 | 445.3125 | 95.9674 | 541.2799
2016-01-12 06:00 | 1 | 12 | 270 | 6 | 492.1875 | 111.833 | 604.0205
2016-01-12 07:00 | 1 | 12 | 271 | 7 | 557.2917 | 114.1548 | 671.4465
2016-01-12 08:00 | 1 | 12 | 272 | 8 | 523.4375 | 109.1242 | 632.5617
2016-01-12 09:00 | 1 | 12 | 273 | 9 | 489.5833 | 104.4807 | 594.064
2016-01-12 10:00 | 1 | 12 | 274 | 10 | 497.3958 | 103.7067 | 601.1026
2016-01-12 11:00 | 1 | 12 | 275 | 11 | 505.2083 | 100.998 | 606.2063
2016-01-12 12:00 | 1 | 12 | 276 | 12 | 507.8125 | 99.0631 | 606.8756
2016-01-12 13:00 | 1 | 12 | 277 | 13 | 476.5625 | 99.8371 | 576.3996
2016-01-12 14:00 | 1 | 12 | 278 | 14 | 489.5833 | 99.8371 | 589.4204
2016-01-12 15:00 | 1 | 12 | 279 | 15 | 484.375 | 97.5153 | 581.8903
2016-01-12 16:00 | 1 | 12 | 280 | 16 | 523.4375 | 104.4807 | 627.9182
2016-01-12 17:00 | 1 | 12 | 281 | 17 | 531.25 | 107.1894 | 638.4394
2016-01-12 18:00 | 1 | 12 | 282 | 18 | 565.1042 | 108.3503 | 673.4545
2016-01-12 19:00 | 1 | 12 | 283 | 19 | 629.0148 | 107.9633 | 736.9781
2016-01-12 20:00 | 1 | 12 | 284 | 20 | 549.4792 | 102.1589 | 651.638
2016-01-12 21:00 | 1 | 12 | 285 | 21 | 492.1875 | 106.8024 | 598.9899
2016-01-12 22:00 | 1 | 12 | 286 | 22 | 468.75 | 102.1589 | 570.9089
2016-01-12 23:00 | 1 | 12 | 287 | 23 | 489.5833 | 98.6762 | 588.2595
2016-01-13 | 1 | 13 | 288 | 0 | 447.9167 | 102.9328 | 550.8495
2016-01-13 01:00 | 1 | 13 | 289 | 1 | 450.5208 | 97.5153 | 548.0361
2016-01-13 02:00 | 1 | 13 | 290 | 2 | 466.1458 | 95.5804 | 561.7263
2016-01-13 03:00 | 1 | 13 | 291 | 3 | 455.7292 | 97.5153 | 553.2444
2016-01-13 04:00 | 1 | 13 | 292 | 4 | 460.9375 | 98.2892 | 559.2267
2016-01-13 05:00 | 1 | 13 | 293 | 5 | 447.9167 | 94.8065 | 542.7232
2016-01-13 06:00 | 1 | 13 | 294 | 6 | 442.7083 | 100.224 | 542.9324
2016-01-13 07:00 | 1 | 13 | 295 | 7 | 479.1667 | 102.1589 | 581.3255
2016-01-13 08:00 | 1 | 13 | 296 | 8 | 510.4167 | 103.3198 | 613.7364
2016-01-13 09:00 | 1 | 13 | 297 | 9 | 502.6042 | 111.0591 | 613.6632
2016-01-13 10:00 | 1 | 13 | 298 | 10 | 549.4792 | 115.3157 | 664.7948
2016-01-13 11:00 | 1 | 13 | 299 | 11 | 591.1458 | 114.9287 | 706.0746
2016-01-13 12:00 | 1 | 13 | 300 | 12 | 562.5 | 110.2851 | 672.7851
2016-01-13 13:00 | 1 | 13 | 301 | 13 | 544.2708 | 109.1242 | 653.3951
2016-01-13 14:00 | 1 | 13 | 302 | 14 | 559.8958 | 107.5764 | 667.4722
2016-01-13 15:00 | 1 | 13 | 303 | 15 | 559.8958 | 108.7373 | 668.6331
2016-01-13 16:00 | 1 | 13 | 304 | 16 | 567.7083 | 108.3503 | 676.0586
2016-01-13 17:00 | 1 | 13 | 305 | 17 | 570.3125 | 109.1242 | 679.4367
2016-01-13 18:00 | 1 | 13 | 306 | 18 | 533.8542 | 111.0591 | 644.9132
2016-01-13 19:00 | 1 | 13 | 307 | 19 | 526.0417 | 109.8982 | 635.9398
2016-01-13 20:00 | 1 | 13 | 308 | 20 | 518.2292 | 107.1894 | 625.4186
2016-01-13 21:00 | 1 | 13 | 309 | 21 | 500 | 102.9328 | 602.9328
2016-01-13 22:00 | 1 | 13 | 310 | 22 | 518.2292 | 102.9328 | 621.162
2016-01-13 23:00 | 1 | 13 | 311 | 23 | 492.1875 | 97.9022 | 590.0897
2016-01-14 | 1 | 14 | 312 | 0 | 468.75 | 92.4847 | 561.2347
2016-01-14 01:00 | 1 | 14 | 313 | 1 | 453.125 | 95.5804 | 548.7054
2016-01-14 02:00 | 1 | 14 | 314 | 2 | 450.5208 | 95.5804 | 546.1013
2016-01-14 03:00 | 1 | 14 | 315 | 3 | 411.4583 | 92.0978 | 503.5561
2016-01-14 04:00 | 1 | 14 | 316 | 4 | 429.6875 | 95.9674 | 525.6549
2016-01-14 05:00 | 1 | 14 | 317 | 5 | 432.2917 | 95.5804 | 527.8721
2016-01-14 06:00 | 1 | 14 | 318 | 6 | 440.1042 | 93.6456 | 533.7498
2016-01-14 07:00 | 1 | 14 | 319 | 7 | 447.9167 | 95.1935 | 543.1101
2016-01-14 08:00 | 1 | 14 | 320 | 8 | 492.1875 | 98.6762 | 590.8637
2016-01-14 09:00 | 1 | 14 | 321 | 9 | 505.2083 | 106.4155 | 611.6238
2016-01-14 10:00 | 1 | 14 | 322 | 10 | 549.4792 | 110.2851 | 659.7643
2016-01-14 11:00 | 1 | 14 | 323 | 11 | 549.4792 | 111.0591 | 660.5382
2016-01-14 12:00 | 1 | 14 | 324 | 12 | 539.0625 | 109.5112 | 648.5737
2016-01-14 13:00 | 1 | 14 | 325 | 13 | 562.5 | 108.3503 | 670.8503
2016-01-14 14:00 | 1 | 14 | 326 | 14 | 531.25 | 101.3849 | 632.6349
2016-01-14 15:00 | 1 | 14 | 327 | 15 | 513.0208 | 106.4155 | 619.4363
2016-01-14 16:00 | 1 | 14 | 328 | 16 | 520.8333 | 106.0285 | 626.8618
2016-01-14 17:00 | 1 | 14 | 329 | 17 | 528.6458 | 109.8982 | 638.544
2016-01-14 18:00 | 1 | 14 | 330 | 18 | 570.3125 | 114.5418 | 684.8543
2016-01-14 19:00 | 1 | 14 | 331 | 19 | 546.875 | 115.3157 | 662.1907
2016-01-14 20:00 | 1 | 14 | 332 | 20 | 541.6667 | 112.9939 | 654.6606
2016-01-14 21:00 | 1 | 14 | 333 | 21 | 510.4167 | 110.2851 | 620.7018
2016-01-14 22:00 | 1 | 14 | 334 | 22 | 505.2083 | 109.8982 | 615.1065
2016-01-14 23:00 | 1 | 14 | 335 | 23 | 492.1875 | 103.3198 | 595.5073
2016-01-15 | 1 | 15 | 336 | 0 | 494.7917 | 97.1283 | 591.92
2016-01-15 01:00 | 1 | 15 | 337 | 1 | 471.3542 | 97.9022 | 569.2564
2016-01-15 02:00 | 1 | 15 | 338 | 2 | 466.1458 | 97.9022 | 564.0481
2016-01-15 03:00 | 1 | 15 | 339 | 3 | 479.1667 | 99.0631 | 578.2298
2016-01-15 04:00 | 1 | 15 | 340 | 4 | 463.5417 | 99.8371 | 563.3787
2016-01-15 05:00 | 1 | 15 | 341 | 5 | 468.75 | 103.3198 | 572.0698
2016-01-15 06:00 | 1 | 15 | 342 | 6 | 583.3333 | 112.6069 | 695.9403
2016-01-15 07:00 | 1 | 15 | 343 | 7 | 562.5 | 115.7026 | 678.2026
2016-01-15 08:00 | 1 | 15 | 344 | 8 | 510.4167 | 111.446 | 621.8627
2016-01-15 09:00 | 1 | 15 | 345 | 9 | 513.0208 | 109.1242 | 622.1451
2016-01-15 10:00 | 1 | 15 | 346 | 10 | 546.875 | 106.4155 | 653.2905
2016-01-15 11:00 | 1 | 15 | 347 | 11 | 554.6875 | 103.7067 | 658.3942
2016-01-15 12:00 | 1 | 15 | 348 | 12 | 536.4583 | 104.8676 | 641.326
2016-01-15 13:00 | 1 | 15 | 349 | 13 | 541.6667 | 107.5764 | 649.243
2016-01-15 14:00 | 1 | 15 | 350 | 14 | 567.7083 | 111.446 | 679.1544
2016-01-15 15:00 | 1 | 15 | 351 | 15 | 554.6875 | 104.4807 | 659.1682
2016-01-15 16:00 | 1 | 15 | 352 | 16 | 528.6458 | 110.2851 | 638.931
2016-01-15 17:00 | 1 | 15 | 353 | 17 | 557.2917 | 109.5112 | 666.8029
2016-01-15 18:00 | 1 | 15 | 354 | 18 | 578.125 | 111.0591 | 689.1841
2016-01-15 19:00 | 1 | 15 | 355 | 19 | 638.6502 | 116.0896 | 754.7398
2016-01-15 20:00 | 1 | 15 | 356 | 20 | 536.4583 | 110.6721 | 647.1304
2016-01-15 21:00 | 1 | 15 | 357 | 21 | 510.4167 | 112.22 | 622.6366
2016-01-15 22:00 | 1 | 15 | 358 | 22 | 484.375 | 106.0285 | 590.4035
2016-01-15 23:00 | 1 | 15 | 359 | 23 | 481.7708 | 100.224 | 581.9949
2016-01-16 | 1 | 16 | 360 | 0 | 458.3333 | 97.1283 | 555.4616
2016-01-16 01:00 | 1 | 16 | 361 | 1 | 458.3333 | 95.9674 | 554.3007
2016-01-16 02:00 | 1 | 16 | 362 | 2 | 460.9375 | 94.0326 | 554.9701
2016-01-16 03:00 | 1 | 16 | 363 | 3 | 455.7292 | 92.8717 | 548.6009
2016-01-16 04:00 | 1 | 16 | 364 | 4 | 445.3125 | 96.3544 | 541.6669
2016-01-16 05:00 | 1 | 16 | 365 | 5 | 479.1667 | 94.0326 | 573.1993
2016-01-16 06:00 | 1 | 16 | 366 | 6 | 528.6458 | 107.5764 | 636.2222
2016-01-16 07:00 | 1 | 16 | 367 | 7 | 565.1042 | 111.833 | 676.9372
2016-01-16 08:00 | 1 | 16 | 368 | 8 | 544.2708 | 106.4155 | 650.6863
2016-01-16 09:00 | 1 | 16 | 369 | 9 | 528.6458 | 101.3849 | 630.0308
2016-01-16 10:00 | 1 | 16 | 370 | 10 | 533.8542 | 101.7719 | 635.6261
2016-01-16 11:00 | 1 | 16 | 371 | 11 | 510.4167 | 97.5153 | 607.9319
2016-01-16 12:00 | 1 | 16 | 372 | 12 | 507.8125 | 105.6415 | 613.454
2016-01-16 13:00 | 1 | 16 | 373 | 13 | 513.0208 | 105.2546 | 618.2754
2016-01-16 14:00 | 1 | 16 | 374 | 14 | 531.25 | 107.5764 | 638.8264
2016-01-16 15:00 | 1 | 16 | 375 | 15 | 526.0417 | 105.2546 | 631.2962
2016-01-16 16:00 | 1 | 16 | 376 | 16 | 544.2708 | 104.0937 | 648.3645
2016-01-16 17:00 | 1 | 16 | 377 | 17 | 539.0625 | 107.1894 | 646.2519
2016-01-16 18:00 | 1 | 16 | 378 | 18 | 572.9167 | 109.1242 | 682.0409
2016-01-16 19:00 | 1 | 16 | 379 | 19 | 531.25 | 114.9287 | 646.1787
2016-01-16 20:00 | 1 | 16 | 380 | 20 | 567.7083 | 112.22 | 679.9283
2016-01-16 21:00 | 1 | 16 | 381 | 21 | 539.0625 | 110.6721 | 649.7346
2016-01-16 22:00 | 1 | 16 | 382 | 22 | 500 | 111.446 | 611.446
2016-01-16 23:00 | 1 | 16 | 383 | 23 | 473.9583 | 107.5764 | 581.5347
2016-01-17 | 1 | 17 | 384 | 0 | 471.3542 | 104.0937 | 575.4479
2016-01-17 01:00 | 1 | 17 | 385 | 1 | 445.3125 | 102.5458 | 547.8583
2016-01-17 02:00 | 1 | 17 | 386 | 2 | 484.375 | 103.3198 | 587.6948
2016-01-17 03:00 | 1 | 17 | 387 | 3 | 479.1667 | 102.5458 | 581.7125
2016-01-17 04:00 | 1 | 17 | 388 | 4 | 476.5625 | 103.3198 | 579.8823
2016-01-17 05:00 | 1 | 17 | 389 | 5 | 468.75 | 105.6415 | 574.3915
2016-01-17 06:00 | 1 | 17 | 390 | 6 | 565.1042 | 112.9939 | 678.0981
2016-01-17 07:00 | 1 | 17 | 391 | 7 | 618.8585 | 116.4766 | 735.3351
2016-01-17 08:00 | 1 | 17 | 392 | 8 | 588.5417 | 116.0896 | 704.6313
2016-01-17 09:00 | 1 | 17 | 393 | 9 | 539.0625 | 114.5418 | 653.6043
2016-01-17 10:00 | 1 | 17 | 394 | 10 | 531.25 | 112.6069 | 643.8569
2016-01-17 11:00 | 1 | 17 | 395 | 11 | 531.25 | 111.446 | 642.696
2016-01-17 12:00 | 1 | 17 | 396 | 12 | 520.8333 | 111.446 | 632.2794
2016-01-17 13:00 | 1 | 17 | 397 | 13 | 541.6667 | 110.6721 | 652.3388
2016-01-17 14:00 | 1 | 17 | 398 | 14 | 520.8333 | 111.833 | 632.6663
2016-01-17 15:00 | 1 | 17 | 399 | 15 | 539.0625 | 110.6721 | 649.7346
2016-01-17 16:00 | 1 | 17 | 400 | 16 | 557.2917 | 108.3503 | 665.642
2016-01-17 17:00 | 1 | 17 | 401 | 17 | 557.2917 | 111.833 | 669.1247
2016-01-17 18:00 | 1 | 17 | 402 | 18 | 567.7083 | 115.3157 | 683.024
2016-01-17 19:00 | 1 | 17 | 403 | 19 | 583.3333 | 116.0896 | 699.4229
2016-01-17 20:00 | 1 | 17 | 404 | 20 | 591.1458 | 117.6375 | 708.7833
2016-01-17 21:00 | 1 | 17 | 405 | 21 | 546.875 | 117.2505 | 664.1255
2016-01-17 22:00 | 1 | 17 | 406 | 22 | 518.2292 | 113.7678 | 631.997
2016-01-17 23:00 | 1 | 17 | 407 | 23 | 507.8125 | 111.0591 | 618.8716
2016-01-18 | 1 | 18 | 408 | 0 | 484.375 | 107.1894 | 591.5644
2016-01-18 01:00 | 1 | 18 | 409 | 1 | 479.1667 | 106.4155 | 585.5821
2016-01-18 02:00 | 1 | 18 | 410 | 2 | 468.75 | 109.1242 | 577.8742
2016-01-18 03:00 | 1 | 18 | 411 | 3 | 515.625 | 110.6721 | 626.2971
2016-01-18 04:00 | 1 | 18 | 412 | 4 | 497.3958 | 111.0591 | 608.4549
2016-01-18 05:00 | 1 | 18 | 413 | 5 | 507.8125 | 111.0591 | 618.8716
2016-01-18 06:00 | 1 | 18 | 414 | 6 | 593.75 | 116.0896 | 709.8396
2016-01-18 07:00 | 1 | 18 | 415 | 7 | 630.0564 | 122.2811 | 752.3375
2016-01-18 08:00 | 1 | 18 | 416 | 8 | 549.4792 | 116.0896 | 665.5688
2016-01-18 09:00 | 1 | 18 | 417 | 9 | 544.2708 | 112.9939 | 657.2647
2016-01-18 10:00 | 1 | 18 | 418 | 10 | 533.8542 | 111.446 | 645.3002
2016-01-18 11:00 | 1 | 18 | 419 | 11 | 513.0208 | 105.2546 | 618.2754
2016-01-18 12:00 | 1 | 18 | 420 | 12 | 492.1875 | 103.7067 | 595.8942
2016-01-18 13:00 | 1 | 18 | 421 | 13 | 510.4167 | 104.8676 | 615.2843
2016-01-18 14:00 | 1 | 18 | 422 | 14 | 492.1875 | 103.7067 | 595.8942
2016-01-18 15:00 | 1 | 18 | 423 | 15 | 502.6042 | 106.0285 | 608.6327
2016-01-18 16:00 | 1 | 18 | 424 | 16 | 497.3958 | 105.6415 | 603.0374
2016-01-18 17:00 | 1 | 18 | 425 | 17 | 507.8125 | 108.7373 | 616.5498
2016-01-18 18:00 | 1 | 18 | 426 | 18 | 575.5208 | 110.2851 | 685.806
2016-01-18 19:00 | 1 | 18 | 427 | 19 | 531.25 | 115.7026 | 646.9526
2016-01-18 20:00 | 1 | 18 | 428 | 20 | 541.6667 | 111.0591 | 652.7257
2016-01-18 21:00 | 1 | 18 | 429 | 21 | 533.8542 | 112.6069 | 646.4611
2016-01-18 22:00 | 1 | 18 | 430 | 22 | 505.2083 | 112.9939 | 618.2022
2016-01-18 23:00 | 1 | 18 | 431 | 23 | 528.6458 | 113.3809 | 642.0267
2016-01-19 | 1 | 19 | 432 | 0 | 510.4167 | 108.3503 | 618.767
2016-01-19 01:00 | 1 | 19 | 433 | 1 | 489.5833 | 106.4155 | 595.9988
2016-01-19 02:00 | 1 | 19 | 434 | 2 | 489.5833 | 107.1894 | 596.7727
2016-01-19 03:00 | 1 | 19 | 435 | 3 | 473.9583 | 105.6415 | 579.5999
2016-01-19 04:00 | 1 | 19 | 436 | 4 | 486.9792 | 107.5764 | 594.5555
2016-01-19 05:00 | 1 | 19 | 437 | 5 | 494.7917 | 110.2851 | 605.0768
2016-01-19 06:00 | 1 | 19 | 438 | 6 | 596.3542 | 115.3157 | 711.6698
2016-01-19 07:00 | 1 | 19 | 439 | 7 | 655.3385 | 121.5071 | 776.8457
2016-01-19 08:00 | 1 | 19 | 440 | 8 | 575.5208 | 118.4114 | 693.9322
2016-01-19 09:00 | 1 | 19 | 441 | 9 | 598.9583 | 113.3809 | 712.3392
2016-01-19 10:00 | 1 | 19 | 442 | 10 | 515.625 | 111.0591 | 626.6841
2016-01-19 11:00 | 1 | 19 | 443 | 11 | 520.8333 | 109.8982 | 630.7315
2016-01-19 12:00 | 1 | 19 | 444 | 12 | 507.8125 | 106.4155 | 614.228
2016-01-19 13:00 | 1 | 19 | 445 | 13 | 526.0417 | 106.4155 | 632.4571
2016-01-19 14:00 | 1 | 19 | 446 | 14 | 500 | 107.9633 | 607.9633
2016-01-19 15:00 | 1 | 19 | 447 | 15 | 518.2292 | 108.3503 | 626.5795
2016-01-19 16:00 | 1 | 19 | 448 | 16 | 546.875 | 112.9939 | 659.8689
2016-01-19 17:00 | 1 | 19 | 449 | 17 | 617.8385 | 116.0896 | 733.9282
2016-01-19 18:00 | 1 | 19 | 450 | 18 | 627.2135 | 118.4114 | 745.6249
2016-01-19 19:00 | 1 | 19 | 451 | 19 | 580.7292 | 120.3462 | 701.0754
2016-01-19 20:00 | 1 | 19 | 452 | 20 | 562.5 | 118.0244 | 680.5244
2016-01-19 21:00 | 1 | 19 | 453 | 21 | 528.6458 | 116.4766 | 645.1224
2016-01-19 22:00 | 1 | 19 | 454 | 22 | 494.7917 | 112.9939 | 607.7856
2016-01-19 23:00 | 1 | 19 | 455 | 23 | 489.5833 | 111.446 | 601.0294
2016-01-20 | 1 | 20 | 456 | 0 | 492.1875 | 111.446 | 603.6335
2016-01-20 01:00 | 1 | 20 | 457 | 1 | 494.7917 | 112.22 | 607.0116
2016-01-20 02:00 | 1 | 20 | 458 | 2 | 497.3958 | 110.2851 | 607.681
2016-01-20 03:00 | 1 | 20 | 459 | 3 | 466.1458 | 111.833 | 577.9788
2016-01-20 04:00 | 1 | 20 | 460 | 4 | 468.75 | 111.0591 | 579.8091
2016-01-20 05:00 | 1 | 20 | 461 | 5 | 471.3542 | 109.8982 | 581.2523
2016-01-20 06:00 | 1 | 20 | 462 | 6 | 494.7917 | 112.9939 | 607.7856
2016-01-20 07:00 | 1 | 20 | 463 | 7 | 507.8125 | 115.3157 | 623.1282
2016-01-20 08:00 | 1 | 20 | 464 | 8 | 596.3542 | 117.6375 | 713.9916
2016-01-20 09:00 | 1 | 20 | 465 | 9 | 622.9384 | 117.6375 | 740.5758
2016-01-20 10:00 | 1 | 20 | 466 | 10 | 598.9583 | 119.1853 | 718.1437
2016-01-20 11:00 | 1 | 20 | 467 | 11 | 565.1042 | 114.9287 | 680.0329
2016-01-20 12:00 | 1 | 20 | 468 | 12 | 518.2292 | 109.5112 | 627.7404
2016-01-20 13:00 | 1 | 20 | 469 | 13 | 492.1875 | 105.2546 | 597.4421
2016-01-20 14:00 | 1 | 20 | 470 | 14 | 497.3958 | 112.22 | 609.6158
2016-01-20 15:00 | 1 | 20 | 471 | 15 | 541.6667 | 115.7026 | 657.3693
2016-01-20 16:00 | 1 | 20 | 472 | 16 | 575.5208 | 118.0244 | 693.5453
2016-01-20 17:00 | 1 | 20 | 473 | 17 | 635.4384 | 117.6375 | 753.0758
2016-01-20 18:00 | 1 | 20 | 474 | 18 | 629.1884 | 119.5723 | 748.7607
2016-01-20 19:00 | 1 | 20 | 475 | 19 | 588.5417 | 121.1202 | 709.6618
2016-01-20 20:00 | 1 | 20 | 476 | 20 | 565.1042 | 119.5723 | 684.6765
2016-01-20 21:00 | 1 | 20 | 477 | 21 | 583.3333 | 118.4114 | 701.7447
2016-01-20 22:00 | 1 | 20 | 478 | 22 | 557.2917 | 118.7984 | 676.09
2016-01-20 23:00 | 1 | 20 | 479 | 23 | 580.7292 | 118.0244 | 698.7536
2016-01-21 | 1 | 21 | 480 | 0 | 570.3125 | 118.7984 | 689.1109
2016-01-21 01:00 | 1 | 21 | 481 | 1 | 544.2708 | 118.7984 | 663.0692
2016-01-21 02:00 | 1 | 21 | 482 | 2 | 541.6667 | 117.6375 | 659.3041
2016-01-21 03:00 | 1 | 21 | 483 | 3 | 531.25 | 118.0244 | 649.2744
2016-01-21 04:00 | 1 | 21 | 484 | 4 | 541.6667 | 118.7984 | 660.465
2016-01-21 05:00 | 1 | 21 | 485 | 5 | 557.2917 | 119.1853 | 676.477
2016-01-21 06:00 | 1 | 21 | 486 | 6 | 533.8542 | 119.5723 | 653.4265
2016-01-21 07:00 | 1 | 21 | 487 | 7 | 624.6962 | 121.8941 | 746.5903
2016-01-21 08:00 | 1 | 21 | 488 | 8 | 680.9462 | 122.2811 | 803.2272
2016-01-21 09:00 | 1 | 21 | 489 | 9 | 630.9462 | 124.2159 | 755.1621
2016-01-21 10:00 | 1 | 21 | 490 | 10 | 687.1962 | 122.2811 | 809.4772
2016-01-21 11:00 | 1 | 21 | 491 | 11 | 596.3542 | 121.8941 | 718.2483
2016-01-21 12:00 | 1 | 21 | 492 | 12 | 578.125 | 120.3462 | 698.4712
2016-01-21 13:00 | 1 | 21 | 493 | 13 | 598.9583 | 116.8635 | 715.8219
2016-01-21 14:00 | 1 | 21 | 494 | 14 | 583.3333 | 116.0896 | 699.4229
2016-01-21 15:00 | 1 | 21 | 495 | 15 | 618.4462 | 117.2505 | 735.6967
2016-01-21 16:00 | 1 | 21 | 496 | 16 | 618.4462 | 118.0244 | 736.4706
2016-01-21 17:00 | 1 | 21 | 497 | 17 | 649.6962 | 123.8289 | 773.5251
2016-01-21 18:00 | 1 | 21 | 498 | 18 | 665.3212 | 128.0855 | 793.4067
2016-01-21 19:00 | 1 | 21 | 499 | 19 | 677.8212 | 123.055 | 800.8762
2016-01-21 20:00 | 1 | 21 | 500 | 20 | 627.8212 | 121.1202 | 748.9413
2016-01-21 21:00 | 1 | 21 | 501 | 21 | 585.9375 | 116.4766 | 702.4141
2016-01-21 22:00 | 1 | 21 | 502 | 22 | 598.9583 | 117.2505 | 716.2088
2016-01-21 23:00 | 1 | 21 | 503 | 23 | 531.25 | 113.7678 | 645.0178
2016-01-22 | 1 | 22 | 504 | 0 | 518.2292 | 112.9939 | 631.2231
2016-01-22 01:00 | 1 | 22 | 505 | 1 | 523.4375 | 112.6069 | 636.0444
2016-01-22 02:00 | 1 | 22 | 506 | 2 | 518.2292 | 113.3809 | 631.61
2016-01-22 03:00 | 1 | 22 | 507 | 3 | 536.4583 | 114.1548 | 650.6131
2016-01-22 04:00 | 1 | 22 | 508 | 4 | 536.4583 | 115.3157 | 651.774
2016-01-22 05:00 | 1 | 22 | 509 | 5 | 583.3333 | 117.6375 | 700.9708
2016-01-22 06:00 | 1 | 22 | 510 | 6 | 732.9644 | 124.6029 | 857.5673
2016-01-22 07:00 | 1 | 22 | 511 | 7 | 745.4644 | 131.9552 | 877.4196
2016-01-22 08:00 | 1 | 22 | 512 | 8 | 583.3333 | 124.9898 | 708.3232
2016-01-22 09:00 | 1 | 22 | 513 | 9 | 580.7292 | 121.1202 | 701.8493
2016-01-22 10:00 | 1 | 22 | 514 | 10 | 554.6875 | 119.5723 | 674.2598
2016-01-22 11:00 | 1 | 22 | 515 | 11 | 565.1042 | 119.5723 | 684.6765
2016-01-22 12:00 | 1 | 22 | 516 | 12 | 598.9583 | 119.5723 | 718.5306
2016-01-22 13:00 | 1 | 22 | 517 | 13 | 607.9644 | 118.4114 | 726.3758
2016-01-22 14:00 | 1 | 22 | 518 | 14 | 591.1458 | 117.6375 | 708.7833
2016-01-22 15:00 | 1 | 22 | 519 | 15 | 593.75 | 119.9593 | 713.7093
2016-01-22 16:00 | 1 | 22 | 520 | 16 | 559.8958 | 121.8941 | 681.7899
2016-01-22 17:00 | 1 | 22 | 521 | 17 | 575.5208 | 124.2159 | 699.7367
2016-01-22 18:00 | 1 | 22 | 522 | 18 | 639.2144 | 124.6029 | 763.8173
2016-01-22 19:00 | 1 | 22 | 523 | 19 | 636.0894 | 127.3116 | 763.401
2016-01-22 20:00 | 1 | 22 | 524 | 20 | 591.1458 | 123.8289 | 714.9748
2016-01-22 21:00 | 1 | 22 | 525 | 21 | 591.1458 | 121.8941 | 713.0399
2016-01-22 22:00 | 1 | 22 | 526 | 22 | 593.75 | 120.7332 | 714.4832
2016-01-22 23:00 | 1 | 22 | 527 | 23 | 559.8958 | 117.2505 | 677.1463
2016-01-23 | 1 | 23 | 528 | 0 | 505.2083 | 115.3157 | 620.524
2016-01-23 01:00 | 1 | 23 | 529 | 1 | 486.9792 | 114.5418 | 601.5209
2016-01-23 02:00 | 1 | 23 | 530 | 2 | 494.7917 | 113.3809 | 608.1725
2016-01-23 03:00 | 1 | 23 | 531 | 3 | 510.4167 | 112.9939 | 623.4106
2016-01-23 04:00 | 1 | 23 | 532 | 4 | 507.8125 | 113.7678 | 621.5803
2016-01-23 05:00 | 1 | 23 | 533 | 5 | 544.2708 | 115.3157 | 659.5865
2016-01-23 06:00 | 1 | 23 | 534 | 6 | 650.3038 | 120.3462 | 770.6501
2016-01-23 07:00 | 1 | 23 | 535 | 7 | 675.3038 | 124.9898 | 800.2936
2016-01-23 08:00 | 1 | 23 | 536 | 8 | 637.8038 | 119.1853 | 756.9892
2016-01-23 09:00 | 1 | 23 | 537 | 9 | 583.3333 | 117.2505 | 700.5838
2016-01-23 10:00 | 1 | 23 | 538 | 10 | 552.0833 | 113.7678 | 665.8512
2016-01-23 11:00 | 1 | 23 | 539 | 11 | 554.6875 | 111.833 | 666.5205
2016-01-23 12:00 | 1 | 23 | 540 | 12 | 489.5833 | 109.8982 | 599.4815
2016-01-23 13:00 | 1 | 23 | 541 | 13 | 489.5833 | 110.2851 | 599.8685
2016-01-23 14:00 | 1 | 23 | 542 | 14 | 505.2083 | 109.1242 | 614.3326
2016-01-23 15:00 | 1 | 23 | 543 | 15 | 500 | 111.833 | 611.833
2016-01-23 16:00 | 1 | 23 | 544 | 16 | 526.0417 | 114.1548 | 640.1965
2016-01-23 17:00 | 1 | 23 | 545 | 17 | 622.1788 | 113.3809 | 735.5597
2016-01-23 18:00 | 1 | 23 | 546 | 18 | 593.75 | 115.7026 | 709.4526
2016-01-23 19:00 | 1 | 23 | 547 | 19 | 575.5208 | 116.8635 | 692.3844
2016-01-23 20:00 | 1 | 23 | 548 | 20 | 598.9583 | 114.5418 | 713.5001
2016-01-23 21:00 | 1 | 23 | 549 | 21 | 533.8542 | 110.6721 | 644.5263
2016-01-23 22:00 | 1 | 23 | 550 | 22 | 505.2083 | 111.446 | 616.6544
2016-01-23 23:00 | 1 | 23 | 551 | 23 | 513.0208 | 107.9633 | 620.9842
2016-01-24 | 1 | 24 | 552 | 0 | 460.9375 | 97.5153 | 558.4528
2016-01-24 01:00 | 1 | 24 | 553 | 1 | 460.9375 | 95.1935 | 556.131
2016-01-24 02:00 | 1 | 24 | 554 | 2 | 453.125 | 92.4847 | 545.6097
2016-01-24 03:00 | 1 | 24 | 555 | 3 | 434.8958 | 95.1935 | 530.0893
2016-01-24 04:00 | 1 | 24 | 556 | 4 | 416.6667 | 98.2892 | 514.9559
2016-01-24 05:00 | 1 | 24 | 557 | 5 | 473.9583 | 101.3849 | 575.3433
2016-01-24 06:00 | 1 | 24 | 558 | 6 | 593.75 | 107.9633 | 701.7133
2016-01-24 07:00 | 1 | 24 | 559 | 7 | 549.4792 | 111.446 | 660.9252
2016-01-24 08:00 | 1 | 24 | 560 | 8 | 554.6875 | 105.2546 | 659.9421
2016-01-24 09:00 | 1 | 24 | 561 | 9 | 492.1875 | 94.4196 | 586.6071
2016-01-24 10:00 | 1 | 24 | 562 | 10 | 447.9167 | 84.7454 | 532.6621
2016-01-24 11:00 | 1 | 24 | 563 | 11 | 437.5 | 89.389 | 526.889
2016-01-24 12:00 | 1 | 24 | 564 | 12 | 458.3333 | 84.7454 | 543.0788
2016-01-24 13:00 | 1 | 24 | 565 | 13 | 458.3333 | 82.4236 | 540.757
2016-01-24 14:00 | 1 | 24 | 566 | 14 | 450.5208 | 82.4236 | 532.9445
2016-01-24 15:00 | 1 | 24 | 567 | 15 | 429.6875 | 84.3585 | 514.046
2016-01-24 16:00 | 1 | 24 | 568 | 16 | 419.2708 | 86.6802 | 505.9511
2016-01-24 17:00 | 1 | 24 | 569 | 17 | 427.0833 | 88.6151 | 515.6984
2016-01-24 18:00 | 1 | 24 | 570 | 18 | 437.5 | 94.4196 | 531.9196
2016-01-24 19:00 | 1 | 24 | 571 | 19 | 442.7083 | 86.2933 | 529.0016
2016-01-24 20:00 | 1 | 24 | 572 | 20 | 434.8958 | 93.2587 | 528.1545
2016-01-24 21:00 | 1 | 24 | 573 | 21 | 434.8958 | 71.5886 | 506.4844
2016-01-24 22:00 | 1 | 24 | 574 | 22 | 377.6042 | 69.2668 | 446.871
2016-01-24 23:00 | 1 | 24 | 575 | 23 | 408.8542 | 70.8147 | 479.6688
2016-01-25 | 1 | 25 | 576 | 0 | 411.4583 | 63.8493 | 475.3076
2016-01-25 01:00 | 1 | 25 | 577 | 1 | 398.4375 | 62.6884 | 461.1259
2016-01-25 02:00 | 1 | 25 | 578 | 2 | 403.6458 | 65.0102 | 468.656
2016-01-25 03:00 | 1 | 25 | 579 | 3 | 414.0625 | 65.7841 | 479.8466
2016-01-25 04:00 | 1 | 25 | 580 | 4 | 416.6667 | 66.558 | 483.2247
2016-01-25 05:00 | 1 | 25 | 581 | 5 | 440.1042 | 71.5886 | 511.6928
2016-01-25 06:00 | 1 | 25 | 582 | 6 | 510.4167 | 94.8065 | 605.2232
2016-01-25 07:00 | 1 | 25 | 583 | 7 | 518.2292 | 99.4501 | 617.6793
2016-01-25 08:00 | 1 | 25 | 584 | 8 | 458.3333 | 82.0367 | 540.37
2016-01-25 09:00 | 1 | 25 | 585 | 9 | 447.9167 | 73.9104 | 521.8271
2016-01-25 10:00 | 1 | 25 | 586 | 10 | 442.7083 | 71.5886 | 514.2969
2016-01-25 11:00 | 1 | 25 | 587 | 11 | 421.875 | 76.6191 | 498.4941
2016-01-25 12:00 | 1 | 25 | 588 | 12 | 424.4792 | 62.6884 | 487.1676
2016-01-25 13:00 | 1 | 25 | 589 | 13 | 427.0833 | 64.6232 | 491.7066
2016-01-25 14:00 | 1 | 25 | 590 | 14 | 424.4792 | 63.4623 | 487.9415
2016-01-25 15:00 | 1 | 25 | 591 | 15 | 411.4583 | 65.0102 | 476.4685
2016-01-25 16:00 | 1 | 25 | 592 | 16 | 398.4375 | 71.9756 | 470.4131
2016-01-25 17:00 | 1 | 25 | 593 | 17 | 403.6458 | 82.4236 | 486.0695
2016-01-25 18:00 | 1 | 25 | 594 | 18 | 429.6875 | 81.6497 | 511.3372
2016-01-25 19:00 | 1 | 25 | 595 | 19 | 427.0833 | 89.776 | 516.8593
2016-01-25 20:00 | 1 | 25 | 596 | 20 | 416.6667 | 83.5845 | 500.2512
2016-01-25 21:00 | 1 | 25 | 597 | 21 | 424.4792 | 79.7149 | 504.194
2016-01-25 22:00 | 1 | 25 | 598 | 22 | 395.8333 | 76.2322 | 472.0655
2016-01-25 23:00 | 1 | 25 | 599 | 23 | 372.3958 | 75.0713 | 447.4671
2016-01-26 | 1 | 26 | 600 | 0 | 401.0417 | 72.7495 | 473.7912
2016-01-26 01:00 | 1 | 26 | 601 | 1 | 403.6458 | 71.5886 | 475.2344
2016-01-26 02:00 | 1 | 26 | 602 | 2 | 385.4167 | 70.0407 | 455.4574
2016-01-26 03:00 | 1 | 26 | 603 | 3 | 364.5833 | 73.9104 | 438.4937
2016-01-26 04:00 | 1 | 26 | 604 | 4 | 380.2083 | 77.0061 | 457.2144
2016-01-26 05:00 | 1 | 26 | 605 | 5 | 380.2083 | 83.1976 | 463.4059
2016-01-26 06:00 | 1 | 26 | 606 | 6 | 492.1875 | 104.8676 | 597.0551
2016-01-26 07:00 | 1 | 26 | 607 | 7 | 419.2708 | 106.4155 | 525.6863
2016-01-26 08:00 | 1 | 26 | 608 | 8 | 455.7292 | 103.3198 | 559.0489
2016-01-26 09:00 | 1 | 26 | 609 | 9 | 489.5833 | 95.1935 | 584.7768
2016-01-26 10:00 | 1 | 26 | 610 | 10 | 437.5 | 83.1976 | 520.6976
2016-01-26 11:00 | 1 | 26 | 611 | 11 | 427.0833 | 78.167 | 505.2503
2016-01-26 12:00 | 1 | 26 | 612 | 12 | 463.5417 | 75.8452 | 539.3869
2016-01-26 13:00 | 1 | 26 | 613 | 13 | 401.0417 | 80.8758 | 481.9174
2016-01-26 14:00 | 1 | 26 | 614 | 14 | 432.2917 | 76.2322 | 508.5238
2016-01-26 15:00 | 1 | 26 | 615 | 15 | 429.6875 | 77.0061 | 506.6936
2016-01-26 16:00 | 1 | 26 | 616 | 16 | 424.4792 | 82.8106 | 507.2898
2016-01-26 17:00 | 1 | 26 | 617 | 17 | 442.7083 | 92.8717 | 535.58
2016-01-26 18:00 | 1 | 26 | 618 | 18 | 481.7708 | 94.8065 | 576.5774
2016-01-26 19:00 | 1 | 26 | 619 | 19 | 484.375 | 87.0672 | 571.4422
2016-01-26 20:00 | 1 | 26 | 620 | 20 | 447.9167 | 87.0672 | 534.9839
2016-01-26 21:00 | 1 | 26 | 621 | 21 | 463.5417 | 85.1324 | 548.6741
2016-01-26 22:00 | 1 | 26 | 622 | 22 | 429.6875 | 85.9063 | 515.5938
2016-01-26 23:00 | 1 | 26 | 623 | 23 | 432.2917 | 85.5193 | 517.811
2016-01-27 | 1 | 27 | 624 | 0 | 414.0625 | 79.3279 | 493.3904
2016-01-27 01:00 | 1 | 27 | 625 | 1 | 398.4375 | 77.78 | 476.2175
2016-01-27 02:00 | 1 | 27 | 626 | 2 | 390.625 | 77.78 | 468.405
2016-01-27 03:00 | 1 | 27 | 627 | 3 | 393.2292 | 82.8106 | 476.0398
2016-01-27 04:00 | 1 | 27 | 628 | 4 | 406.25 | 85.5193 | 491.7693
2016-01-27 05:00 | 1 | 27 | 629 | 5 | 411.4583 | 85.5193 | 496.9777
2016-01-27 06:00 | 1 | 27 | 630 | 6 | 421.875 | 89.002 | 510.877
2016-01-27 07:00 | 1 | 27 | 631 | 7 | 458.3333 | 99.4501 | 557.7834
2016-01-27 08:00 | 1 | 27 | 632 | 8 | 489.5833 | 101.3849 | 590.9683
2016-01-27 09:00 | 1 | 27 | 633 | 9 | 510.4167 | 114.9287 | 625.3454
2016-01-27 10:00 | 1 | 27 | 634 | 10 | 536.4583 | 112.9939 | 649.4522
2016-01-27 11:00 | 1 | 27 | 635 | 11 | 546.875 | 112.22 | 659.095
2016-01-27 12:00 | 1 | 27 | 636 | 12 | 539.0625 | 107.9633 | 647.0258
2016-01-27 13:00 | 1 | 27 | 637 | 13 | 541.6667 | 97.1283 | 638.795
2016-01-27 14:00 | 1 | 27 | 638 | 14 | 500 | 101.3849 | 601.3849
2016-01-27 15:00 | 1 | 27 | 639 | 15 | 489.5833 | 103.7067 | 593.2901
2016-01-27 16:00 | 1 | 27 | 640 | 16 | 494.7917 | 109.5112 | 604.3029
2016-01-27 17:00 | 1 | 27 | 641 | 17 | 494.7917 | 112.22 | 607.0116
2016-01-27 18:00 | 1 | 27 | 642 | 18 | 544.2708 | 112.22 | 656.4908
2016-01-27 19:00 | 1 | 27 | 643 | 19 | 559.8958 | 114.9287 | 674.8246
2016-01-27 20:00 | 1 | 27 | 644 | 20 | 585.9375 | 111.0591 | 696.9966
2016-01-27 21:00 | 1 | 27 | 645 | 21 | 520.8333 | 109.1242 | 629.9576
2016-01-27 22:00 | 1 | 27 | 646 | 22 | 523.4375 | 109.8982 | 633.3357
2016-01-27 23:00 | 1 | 27 | 647 | 23 | 502.6042 | 103.7067 | 606.3109
2016-01-28 | 1 | 28 | 648 | 0 | 453.125 | 99.4501 | 552.5751
2016-01-28 01:00 | 1 | 28 | 649 | 1 | 416.6667 | 93.2587 | 509.9253
2016-01-28 02:00 | 1 | 28 | 650 | 2 | 421.875 | 88.2281 | 510.1031
2016-01-28 03:00 | 1 | 28 | 651 | 3 | 395.8333 | 81.6497 | 477.483
2016-01-28 04:00 | 1 | 28 | 652 | 4 | 388.0208 | 84.3585 | 472.3793
2016-01-28 05:00 | 1 | 28 | 653 | 5 | 388.0208 | 83.9715 | 471.9923
2016-01-28 06:00 | 1 | 28 | 654 | 6 | 414.0625 | 88.6151 | 502.6776
2016-01-28 07:00 | 1 | 28 | 655 | 7 | 466.1458 | 95.9674 | 562.1132
2016-01-28 08:00 | 1 | 28 | 656 | 8 | 471.3542 | 95.5804 | 566.9346
2016-01-28 09:00 | 1 | 28 | 657 | 9 | 458.3333 | 106.0285 | 564.3618
2016-01-28 10:00 | 1 | 28 | 658 | 10 | 479.1667 | 109.8982 | 589.0648
2016-01-28 11:00 | 1 | 28 | 659 | 11 | 486.9792 | 107.9633 | 594.9425
2016-01-28 12:00 | 1 | 28 | 660 | 12 | 460.9375 | 102.9328 | 563.8703
2016-01-28 13:00 | 1 | 28 | 661 | 13 | 494.7917 | 98.2892 | 593.0809
2016-01-28 14:00 | 1 | 28 | 662 | 14 | 460.9375 | 87.4542 | 548.3917
2016-01-28 15:00 | 1 | 28 | 663 | 15 | 453.125 | 88.6151 | 541.7401
2016-01-28 16:00 | 1 | 28 | 664 | 16 | 432.2917 | 95.5804 | 527.8721
2016-01-28 17:00 | 1 | 28 | 665 | 17 | 486.9792 | 100.998 | 587.9771
2016-01-28 18:00 | 1 | 28 | 666 | 18 | 489.5833 | 102.9328 | 592.5161
2016-01-28 19:00 | 1 | 28 | 667 | 19 | 486.9792 | 104.4807 | 591.4598
2016-01-28 20:00 | 1 | 28 | 668 | 20 | 471.3542 | 108.3503 | 579.7045
2016-01-28 21:00 | 1 | 28 | 669 | 21 | 471.3542 | 99.8371 | 571.1912
2016-01-28 22:00 | 1 | 28 | 670 | 22 | 458.3333 | 95.9674 | 554.3007
2016-01-28 23:00 | 1 | 28 | 671 | 23 | 471.3542 | 86.6802 | 558.0344
2016-01-29 | 1 | 29 | 672 | 0 | 429.6875 | 85.9063 | 515.5938
2016-01-29 01:00 | 1 | 29 | 673 | 1 | 411.4583 | 85.5193 | 496.9777
2016-01-29 02:00 | 1 | 29 | 674 | 2 | 411.4583 | 88.2281 | 499.6864
2016-01-29 03:00 | 1 | 29 | 675 | 3 | 421.875 | 85.9063 | 507.7813
2016-01-29 04:00 | 1 | 29 | 676 | 4 | 411.4583 | 87.0672 | 498.5255
2016-01-29 05:00 | 1 | 29 | 677 | 5 | 424.4792 | 92.8717 | 517.3509
2016-01-29 06:00 | 1 | 29 | 678 | 6 | 533.8542 | 106.8024 | 640.6566
2016-01-29 07:00 | 1 | 29 | 679 | 7 | 531.25 | 111.833 | 643.083
2016-01-29 08:00 | 1 | 29 | 680 | 8 | 463.5417 | 100.224 | 563.7657
2016-01-29 09:00 | 1 | 29 | 681 | 9 | 460.9375 | 93.2587 | 554.1962
2016-01-29 10:00 | 1 | 29 | 682 | 10 | 486.9792 | 93.2587 | 580.2378
2016-01-29 11:00 | 1 | 29 | 683 | 11 | 453.125 | 91.7108 | 544.8358
2016-01-29 12:00 | 1 | 29 | 684 | 12 | 447.9167 | 100.224 | 548.1407
2016-01-29 13:00 | 1 | 29 | 685 | 13 | 440.1042 | 92.8717 | 532.9759
2016-01-29 14:00 | 1 | 29 | 686 | 14 | 463.5417 | 95.1935 | 558.7352
2016-01-29 15:00 | 1 | 29 | 687 | 15 | 442.7083 | 88.6151 | 531.3234
2016-01-29 16:00 | 1 | 29 | 688 | 16 | 453.125 | 92.8717 | 545.9967
2016-01-29 17:00 | 1 | 29 | 689 | 17 | 471.3542 | 102.9328 | 574.287
2016-01-29 18:00 | 1 | 29 | 690 | 18 | 486.9792 | 111.446 | 598.4252
2016-01-29 19:00 | 1 | 29 | 691 | 19 | 492.1875 | 114.9287 | 607.1162
2016-01-29 20:00 | 1 | 29 | 692 | 20 | 500 | 108.7373 | 608.7373
2016-01-29 21:00 | 1 | 29 | 693 | 21 | 479.1667 | 101.3849 | 580.5516
2016-01-29 22:00 | 1 | 29 | 694 | 22 | 471.3542 | 106.8024 | 578.1566
2016-01-29 23:00 | 1 | 29 | 695 | 23 | 445.3125 | 95.9674 | 541.2799
2016-01-30 | 1 | 30 | 696 | 0 | 416.6667 | 91.3238 | 507.9905
2016-01-30 01:00 | 1 | 30 | 697 | 1 | 416.6667 | 92.4847 | 509.1514
2016-01-30 02:00 | 1 | 30 | 698 | 2 | 427.0833 | 92.4847 | 519.5681
2016-01-30 03:00 | 1 | 30 | 699 | 3 | 427.0833 | 92.8717 | 519.955
2016-01-30 04:00 | 1 | 30 | 700 | 4 | 429.6875 | 95.9674 | 525.6549
2016-01-30 05:00 | 1 | 30 | 701 | 5 | 460.9375 | 99.8371 | 560.7746
2016-01-30 06:00 | 1 | 30 | 702 | 6 | 539.0625 | 111.446 | 650.5085
2016-01-30 07:00 | 1 | 30 | 703 | 7 | 580.7292 | 117.6375 | 698.3666
2016-01-30 08:00 | 1 | 30 | 704 | 8 | 541.6667 | 112.6069 | 654.2736
2016-01-30 09:00 | 1 | 30 | 705 | 9 | 526.0417 | 106.8024 | 632.8441
2016-01-30 10:00 | 1 | 30 | 706 | 10 | 500 | 105.2546 | 605.2546
2016-01-30 11:00 | 1 | 30 | 707 | 11 | 541.6667 | 105.6415 | 647.3082
2016-01-30 12:00 | 1 | 30 | 708 | 12 | 502.6042 | 107.1894 | 609.7936
2016-01-30 13:00 | 1 | 30 | 709 | 13 | 497.3958 | 101.3849 | 598.7808
2016-01-30 14:00 | 1 | 30 | 710 | 14 | 473.9583 | 104.8676 | 578.826
2016-01-30 15:00 | 1 | 30 | 711 | 15 | 494.7917 | 105.6415 | 600.4332
2016-01-30 16:00 | 1 | 30 | 712 | 16 | 497.3958 | 105.2546 | 602.6504
2016-01-30 17:00 | 1 | 30 | 713 | 17 | 520.8333 | 112.22 | 633.0533
2016-01-30 18:00 | 1 | 30 | 714 | 18 | 515.625 | 110.6721 | 626.2971
2016-01-30 19:00 | 1 | 30 | 715 | 19 | 505.2083 | 112.6069 | 617.8153
2016-01-30 20:00 | 1 | 30 | 716 | 20 | 549.4792 | 112.9939 | 662.4731
2016-01-30 21:00 | 1 | 30 | 717 | 21 | 505.2083 | 111.446 | 616.6544
2016-01-30 22:00 | 1 | 30 | 718 | 22 | 484.375 | 110.2851 | 594.6601
2016-01-30 23:00 | 1 | 30 | 719 | 23 | 463.5417 | 102.1589 | 565.7005
2016-01-31 | 1 | 31 | 720 | 0 | 440.1042 | 97.9022 | 538.0064
2016-01-31 01:00 | 1 | 31 | 721 | 1 | 432.2917 | 98.2892 | 530.5809
2016-01-31 02:00 | 1 | 31 | 722 | 2 | 437.5 | 98.2892 | 535.7892
2016-01-31 03:00 | 1 | 31 | 723 | 3 | 447.9167 | 102.5458 | 550.4625
2016-01-31 04:00 | 1 | 31 | 724 | 4 | 463.5417 | 106.0285 | 569.5702
2016-01-31 05:00 | 1 | 31 | 725 | 5 | 497.3958 | 107.1894 | 604.5852
2016-01-31 06:00 | 1 | 31 | 726 | 6 | 562.5 | 113.3809 | 675.8809
2016-01-31 07:00 | 1 | 31 | 727 | 7 | 549.4792 | 115.7026 | 665.1818
2016-01-31 08:00 | 1 | 31 | 728 | 8 | 510.4167 | 109.5112 | 619.9279
2016-01-31 09:00 | 1 | 31 | 729 | 9 | 466.1458 | 98.2892 | 564.435
2016-01-31 10:00 | 1 | 31 | 730 | 10 | 484.375 | 94.4196 | 578.7946
2016-01-31 11:00 | 1 | 31 | 731 | 11 | 466.1458 | 87.0672 | 553.213
2016-01-31 12:00 | 1 | 31 | 732 | 12 | 442.7083 | 89.389 | 532.0973
2016-01-31 13:00 | 1 | 31 | 733 | 13 | 450.5208 | 89.389 | 539.9098
2016-01-31 14:00 | 1 | 31 | 734 | 14 | 437.5 | 89.776 | 527.276
2016-01-31 15:00 | 1 | 31 | 735 | 15 | 453.125 | 96.3544 | 549.4794
2016-01-31 16:00 | 1 | 31 | 736 | 16 | 460.9375 | 93.6456 | 554.5831
2016-01-31 17:00 | 1 | 31 | 737 | 17 | 468.75 | 100.224 | 568.974
2016-01-31 18:00 | 1 | 31 | 738 | 18 | 505.2083 | 106.0285 | 611.2368
2016-01-31 19:00 | 1 | 31 | 739 | 19 | 515.625 | 110.2851 | 625.9101
2016-01-31 20:00 | 1 | 31 | 740 | 20 | 476.5625 | 107.1894 | 583.7519
2016-01-31 21:00 | 1 | 31 | 741 | 21 | 481.7708 | 103.3198 | 585.0906
2016-01-31 22:00 | 1 | 31 | 742 | 22 | 463.5417 | 99.8371 | 563.3787
2016-01-31 23:00 | 1 | 31 | 743 | 23 | 440.1042 | 105.6415 | 545.7457
2016-02-01 | 2 | 32 | 744 | 0 | 437.5 | 92.0978 | 529.5978
2016-02-01 01:00 | 2 | 32 | 745 | 1 | 411.4583 | 80.4888 | 491.9471
2016-02-01 02:00 | 2 | 32 | 746 | 2 | 395.8333 | 77.3931 | 473.2264
2016-02-01 03:00 | 2 | 32 | 747 | 3 | 375 | 75.0713 | 450.0713
2016-02-01 04:00 | 2 | 32 | 748 | 4 | 382.8125 | 81.2627 | 464.0752
2016-02-01 05:00 | 2 | 32 | 749 | 5 | 427.0833 | 81.6497 | 508.733
2016-02-01 06:00 | 2 | 32 | 750 | 6 | 471.3542 | 103.7067 | 575.0609
2016-02-01 07:00 | 2 | 32 | 751 | 7 | 494.7917 | 114.5418 | 609.3334
2016-02-01 08:00 | 2 | 32 | 752 | 8 | 468.75 | 106.4155 | 575.1655
2016-02-01 09:00 | 2 | 32 | 753 | 9 | 447.9167 | 102.1589 | 550.0755
2016-02-01 10:00 | 2 | 32 | 754 | 10 | 419.2708 | 95.5804 | 514.8513
2016-02-01 11:00 | 2 | 32 | 755 | 11 | 440.1042 | 87.0672 | 527.1714
2016-02-01 12:00 | 2 | 32 | 756 | 12 | 419.2708 | 94.0326 | 513.3034
2016-02-01 13:00 | 2 | 32 | 757 | 13 | 453.125 | 83.1976 | 536.3226
2016-02-01 14:00 | 2 | 32 | 758 | 14 | 429.6875 | 86.6802 | 516.3677
2016-02-01 15:00 | 2 | 32 | 759 | 15 | 450.5208 | 87.0672 | 537.588
2016-02-01 16:00 | 2 | 32 | 760 | 16 | 429.6875 | 92.8717 | 522.5592
2016-02-01 17:00 | 2 | 32 | 761 | 17 | 505.2083 | 102.1589 | 607.3672
2016-02-01 18:00 | 2 | 32 | 762 | 18 | 510.4167 | 97.5153 | 607.9319
2016-02-01 19:00 | 2 | 32 | 763 | 19 | 479.1667 | 104.4807 | 583.6473
2016-02-01 20:00 | 2 | 32 | 764 | 20 | 531.25 | 97.9022 | 629.1522
2016-02-01 21:00 | 2 | 32 | 765 | 21 | 479.1667 | 104.4807 | 583.6473
2016-02-01 22:00 | 2 | 32 | 766 | 22 | 486.9792 | 102.1589 | 589.138
2016-02-01 23:00 | 2 | 32 | 767 | 23 | 440.1042 | 89.776 | 529.8801
2016-02-02 | 2 | 33 | 768 | 0 | 434.8958 | 89.776 | 524.6718
2016-02-02 01:00 | 2 | 33 | 769 | 1 | 411.4583 | 93.6456 | 505.104
2016-02-02 02:00 | 2 | 33 | 770 | 2 | 447.9167 | 94.8065 | 542.7232
2016-02-02 03:00 | 2 | 33 | 771 | 3 | 450.5208 | 96.7413 | 547.2622
2016-02-02 04:00 | 2 | 33 | 772 | 4 | 445.3125 | 101.3849 | 546.6974
2016-02-02 05:00 | 2 | 33 | 773 | 5 | 484.375 | 100.611 | 584.986
2016-02-02 06:00 | 2 | 33 | 774 | 6 | 552.0833 | 111.833 | 663.9163
2016-02-02 07:00 | 2 | 33 | 775 | 7 | 621.0286 | 117.6375 | 738.6661
2016-02-02 08:00 | 2 | 33 | 776 | 8 | 570.3125 | 114.5418 | 684.8543
2016-02-02 09:00 | 2 | 33 | 777 | 9 | 526.0417 | 114.1548 | 640.1965
2016-02-02 10:00 | 2 | 33 | 778 | 10 | 515.625 | 109.5112 | 625.1362
2016-02-02 11:00 | 2 | 33 | 779 | 11 | 502.6042 | 109.8982 | 612.5023
2016-02-02 12:00 | 2 | 33 | 780 | 12 | 510.4167 | 105.6415 | 616.0582
2016-02-02 13:00 | 2 | 33 | 781 | 13 | 520.8333 | 107.1894 | 628.0227
2016-02-02 14:00 | 2 | 33 | 782 | 14 | 486.9792 | 103.7067 | 590.6859
2016-02-02 15:00 | 2 | 33 | 783 | 15 | 520.8333 | 103.7067 | 624.5401
2016-02-02 16:00 | 2 | 33 | 784 | 16 | 507.8125 | 101.7719 | 609.5844
2016-02-02 17:00 | 2 | 33 | 785 | 17 | 510.4167 | 111.833 | 622.2497
2016-02-02 18:00 | 2 | 33 | 786 | 18 | 554.6875 | 114.5418 | 669.2293
2016-02-02 19:00 | 2 | 33 | 787 | 19 | 549.4792 | 113.3809 | 662.86
2016-02-02 20:00 | 2 | 33 | 788 | 20 | 481.7708 | 111.0591 | 592.8299
2016-02-02 21:00 | 2 | 33 | 789 | 21 | 513.0208 | 109.8982 | 622.919
2016-02-02 22:00 | 2 | 33 | 790 | 22 | 510.4167 | 108.7373 | 619.1539
2016-02-02 23:00 | 2 | 33 | 791 | 23 | 492.1875 | 108.7373 | 600.9248
2016-02-03 | 2 | 34 | 792 | 0 | 476.5625 | 106.0285 | 582.591
2016-02-03 01:00 | 2 | 34 | 793 | 1 | 473.9583 | 107.9633 | 581.9217
2016-02-03 02:00 | 2 | 34 | 794 | 2 | 484.375 | 108.3503 | 592.7253
2016-02-03 03:00 | 2 | 34 | 795 | 3 | 484.375 | 107.5764 | 591.9514
2016-02-03 04:00 | 2 | 34 | 796 | 4 | 481.7708 | 109.1242 | 590.8951
2016-02-03 05:00 | 2 | 34 | 797 | 5 | 505.2083 | 108.3503 | 613.5586
2016-02-03 06:00 | 2 | 34 | 798 | 6 | 489.5833 | 106.8024 | 596.3858
2016-02-03 07:00 | 2 | 34 | 799 | 7 | 513.0208 | 111.0591 | 624.0799
2016-02-03 08:00 | 2 | 34 | 800 | 8 | 554.6875 | 114.1548 | 668.8423
2016-02-03 09:00 | 2 | 34 | 801 | 9 | 570.3125 | 117.6375 | 687.95
2016-02-03 10:00 | 2 | 34 | 802 | 10 | 629.6441 | 119.1853 | 748.8294
2016-02-03 11:00 | 2 | 34 | 803 | 11 | 620.2691 | 121.1202 | 741.3893
2016-02-03 12:00 | 2 | 34 | 804 | 12 | 667.1441 | 120.7332 | 787.8773
2016-02-03 13:00 | 2 | 34 | 805 | 13 | 620.2691 | 116.8635 | 737.1326
2016-02-03 14:00 | 2 | 34 | 806 | 14 | 575.5208 | 114.9287 | 690.4496
2016-02-03 15:00 | 2 | 34 | 807 | 15 | 559.8958 | 115.3157 | 675.2115
2016-02-03 16:00 | 2 | 34 | 808 | 16 | 620.2691 | 116.0896 | 736.3587
2016-02-03 17:00 | 2 | 34 | 809 | 17 | 578.125 | 115.3157 | 693.4407
2016-02-03 18:00 | 2 | 34 | 810 | 18 | 596.3542 | 117.2505 | 713.6047
2016-02-03 19:00 | 2 | 34 | 811 | 19 | 520.8333 | 116.0896 | 636.9229
2016-02-03 20:00 | 2 | 34 | 812 | 20 | 515.625 | 112.22 | 627.845
2016-02-03 21:00 | 2 | 34 | 813 | 21 | 497.3958 | 112.22 | 609.6158
2016-02-03 22:00 | 2 | 34 | 814 | 22 | 484.375 | 109.5112 | 593.8862
2016-02-03 23:00 | 2 | 34 | 815 | 23 | 500 | 110.6721 | 610.6721
2016-02-04 | 2 | 35 | 816 | 0 | 500 | 112.22 | 612.22
2016-02-04 01:00 | 2 | 35 | 817 | 1 | 494.7917 | 111.833 | 606.6247
2016-02-04 02:00 | 2 | 35 | 818 | 2 | 505.2083 | 111.833 | 617.0413
2016-02-04 03:00 | 2 | 35 | 819 | 3 | 507.8125 | 112.9939 | 620.8064
2016-02-04 04:00 | 2 | 35 | 820 | 4 | 541.6667 | 114.5418 | 656.2084
2016-02-04 05:00 | 2 | 35 | 821 | 5 | 557.2917 | 114.5418 | 671.8334
2016-02-04 06:00 | 2 | 35 | 822 | 6 | 541.6667 | 114.9287 | 656.5954
2016-02-04 07:00 | 2 | 35 | 823 | 7 | 578.125 | 115.7026 | 693.8276
2016-02-04 08:00 | 2 | 35 | 824 | 8 | 612.0443 | 119.5723 | 731.6166
2016-02-04 09:00 | 2 | 35 | 825 | 9 | 665.1693 | 123.8289 | 788.9982
2016-02-04 10:00 | 2 | 35 | 826 | 10 | 718.2943 | 125.3768 | 843.6711
2016-02-04 11:00 | 2 | 35 | 827 | 11 | 643.2943 | 122.2811 | 765.5753
2016-02-04 12:00 | 2 | 35 | 828 | 12 | 533.8542 | 120.3462 | 654.2004
2016-02-04 13:00 | 2 | 35 | 829 | 13 | 536.4583 | 114.9287 | 651.3871
2016-02-04 14:00 | 2 | 35 | 830 | 14 | 523.4375 | 117.6375 | 641.075
2016-02-04 15:00 | 2 | 35 | 831 | 15 | 549.4792 | 116.4766 | 665.9557
2016-02-04 16:00 | 2 | 35 | 832 | 16 | 570.3125 | 118.0244 | 688.3369
2016-02-04 17:00 | 2 | 35 | 833 | 17 | 637.0443 | 123.055 | 760.0993
2016-02-04 18:00 | 2 | 35 | 834 | 18 | 680.7943 | 123.442 | 804.2362
2016-02-04 19:00 | 2 | 35 | 835 | 19 | 683.9193 | 130.0204 | 813.9396
2016-02-04 20:00 | 2 | 35 | 836 | 20 | 683.9193 | 123.442 | 807.3612
2016-02-04 21:00 | 2 | 35 | 837 | 21 | 608.9193 | 125.3768 | 734.2961
2016-02-04 22:00 | 2 | 35 | 838 | 22 | 593.75 | 121.1202 | 714.8702
2016-02-04 23:00 | 2 | 35 | 839 | 23 | 580.7292 | 118.7984 | 699.5275
2016-02-05 | 2 | 36 | 840 | 0 | 544.2708 | 117.6375 | 661.9083
2016-02-05 01:00 | 2 | 36 | 841 | 1 | 539.0625 | 116.4766 | 655.5391
2016-02-05 02:00 | 2 | 36 | 842 | 2 | 536.4583 | 115.7026 | 652.161
2016-02-05 03:00 | 2 | 36 | 843 | 3 | 520.8333 | 116.0896 | 636.9229
2016-02-05 04:00 | 2 | 36 | 844 | 4 | 533.8542 | 116.0896 | 649.9438
2016-02-05 05:00 | 2 | 36 | 845 | 5 | 549.4792 | 118.0244 | 667.5036
2016-02-05 06:00 | 2 | 36 | 846 | 6 | 673.329 | 121.8941 | 795.2231
2016-02-05 07:00 | 2 | 36 | 847 | 7 | 663.954 | 126.1507 | 790.1047
2016-02-05 08:00 | 2 | 36 | 848 | 8 | 626.454 | 122.668 | 749.122
2016-02-05 09:00 | 2 | 36 | 849 | 9 | 583.3333 | 120.3462 | 703.6796
2016-02-05 10:00 | 2 | 36 | 850 | 10 | 629.579 | 118.4114 | 747.9904
2016-02-05 11:00 | 2 | 36 | 851 | 11 | 578.125 | 117.2505 | 695.3755
2016-02-05 12:00 | 2 | 36 | 852 | 12 | 557.2917 | 116.8635 | 674.1552
2016-02-05 13:00 | 2 | 36 | 853 | 13 | 554.6875 | 113.7678 | 668.4553
2016-02-05 14:00 | 2 | 36 | 854 | 14 | 541.6667 | 112.9939 | 654.6606
2016-02-05 15:00 | 2 | 36 | 855 | 15 | 570.3125 | 115.7026 | 686.0151
2016-02-05 16:00 | 2 | 36 | 856 | 16 | 607.704 | 117.2505 | 724.9545
2016-02-05 17:00 | 2 | 36 | 857 | 17 | 629.579 | 121.8941 | 751.4731
2016-02-05 18:00 | 2 | 36 | 858 | 18 | 745.204 | 124.6029 | 869.8068
2016-02-05 19:00 | 2 | 36 | 859 | 19 | 723.329 | 129.2464 | 852.5754
2016-02-05 20:00 | 2 | 36 | 860 | 20 | 695.204 | 129.2464 | 824.4504
2016-02-05 21:00 | 2 | 36 | 861 | 21 | 657.704 | 132.3422 | 790.0462
2016-02-05 22:00 | 2 | 36 | 862 | 22 | 682.704 | 190.6998 | 873.4038
2016-02-05 23:00 | 2 | 36 | 863 | 23 | 629.579 | 156.8016 | 786.3806
2016-02-06 | 2 | 37 | 864 | 0 | 570.3125 | 138.9206 | 709.2331
2016-02-06 01:00 | 2 | 37 | 865 | 1 | 533.8542 | 144.3381 | 678.1923
2016-02-06 02:00 | 2 | 37 | 866 | 2 | 554.6875 | 144.3381 | 699.0256
2016-02-06 03:00 | 2 | 37 | 867 | 3 | 567.7083 | 144.7251 | 712.4334
2016-02-06 04:00 | 2 | 37 | 868 | 4 | 567.7083 | 146.6599 | 714.3682
2016-02-06 05:00 | 2 | 37 | 869 | 5 | 604.9045 | 146.6599 | 751.5644
2016-02-06 06:00 | 2 | 37 | 870 | 6 | 692.4045 | 169.1103 | 861.5148
2016-02-06 07:00 | 2 | 37 | 871 | 7 | 695.5295 | 179.7906 | 875.3201
2016-02-06 08:00 | 2 | 37 | 872 | 8 | 676.7795 | 145.8859 | 822.6655
2016-02-06 09:00 | 2 | 37 | 873 | 9 | 642.4045 | 24.7658 | 667.1703
2016-02-06 10:00 | 2 | 37 | 874 | 10 | 596.3542 | 191.8639 | 788.2181
2016-02-06 11:00 | 2 | 37 | 875 | 11 | 593.75 | 139.6945 | 733.4445
2016-02-06 12:00 | 2 | 37 | 876 | 12 | 549.4792 | 130.7943 | 680.2735
2016-02-06 13:00 | 2 | 37 | 877 | 13 | 572.9167 | 130.4073 | 703.324
2016-02-06 14:00 | 2 | 37 | 878 | 14 | 554.6875 | 128.8595 | 683.547
2016-02-06 15:00 | 2 | 37 | 879 | 15 | 562.5 | 135.0509 | 697.5509
2016-02-06 16:00 | 2 | 37 | 880 | 16 | 583.3333 | 134.277 | 717.6103
2016-02-06 17:00 | 2 | 37 | 881 | 17 | 617.4045 | 135.0509 | 752.4554
2016-02-06 18:00 | 2 | 37 | 882 | 18 | 648.6545 | 154.7152 | 803.3697
2016-02-06 19:00 | 2 | 37 | 883 | 19 | 636.1545 | 158.4301 | 794.5846
2016-02-06 20:00 | 2 | 37 | 884 | 20 | 692.4045 | 155.6439 | 848.0484
2016-02-06 21:00 | 2 | 37 | 885 | 21 | 642.4045 | 147.4338 | 789.8383
2016-02-06 22:00 | 2 | 37 | 886 | 22 | 591.1458 | 152.8578 | 744.0036
2016-02-06 23:00 | 2 | 37 | 887 | 23 | 554.6875 | 137.7597 | 692.4472
2016-02-07 | 2 | 38 | 888 | 0 | 544.2708 | 134.277 | 678.5478
2016-02-07 01:00 | 2 | 38 | 889 | 1 | 533.8542 | 134.664 | 668.5181
2016-02-07 02:00 | 2 | 38 | 890 | 2 | 546.875 | 135.4379 | 682.3129
2016-02-07 03:00 | 2 | 38 | 891 | 3 | 546.875 | 137.7597 | 684.6347
2016-02-07 04:00 | 2 | 38 | 892 | 4 | 554.6875 | 142.7902 | 697.4777
2016-02-07 05:00 | 2 | 38 | 893 | 5 | 593.75 | 147.8208 | 741.5708
2016-02-07 06:00 | 2 | 38 | 894 | 6 | 710.4818 | 175.5017 | 885.9835
2016-02-07 07:00 | 2 | 38 | 895 | 7 | 732.3568 | 191.2899 | 923.6467
2016-02-07 08:00 | 2 | 38 | 896 | 8 | 735.4818 | 166.6789 | 902.1607
2016-02-07 09:00 | 2 | 38 | 897 | 9 | 641.7318 | 149.3686 | 791.1004
2016-02-07 10:00 | 2 | 38 | 898 | 10 | 619.8568 | 148.9817 | 768.8384
2016-02-07 11:00 | 2 | 38 | 899 | 11 | 610.4818 | 135.0509 | 745.5327
2016-02-07 12:00 | 2 | 38 | 900 | 12 | 562.5 | 138.9206 | 701.4206
2016-02-07 13:00 | 2 | 38 | 901 | 13 | 544.2708 | 132.3422 | 676.613
2016-02-07 14:00 | 2 | 38 | 902 | 14 | 552.0833 | 133.1161 | 685.1994
2016-02-07 15:00 | 2 | 38 | 903 | 15 | 539.0625 | 127.3116 | 666.3741
2016-02-07 16:00 | 2 | 38 | 904 | 16 | 578.125 | 133.5031 | 711.6281
2016-02-07 17:00 | 2 | 38 | 905 | 17 | 610.4818 | 130.0204 | 740.5021
2016-02-07 18:00 | 2 | 38 | 906 | 18 | 604.2318 | 139.3075 | 743.5393
2016-02-07 19:00 | 2 | 38 | 907 | 19 | 651.1068 | 147.0468 | 798.1536
2016-02-07 20:00 | 2 | 38 | 908 | 20 | 585.9375 | 138.9206 | 724.8581
2016-02-07 21:00 | 2 | 38 | 909 | 21 | 565.1042 | 132.7291 | 697.8333
2016-02-07 22:00 | 2 | 38 | 910 | 22 | 554.6875 | 137.7597 | 692.4472
2016-02-07 23:00 | 2 | 38 | 911 | 23 | 502.6042 | 129.6334 | 632.2376
2016-02-08 | 2 | 39 | 912 | 0 | 520.8333 | 124.9898 | 645.8232
2016-02-08 01:00 | 2 | 39 | 913 | 1 | 518.2292 | 128.4725 | 646.7017
2016-02-08 02:00 | 2 | 39 | 914 | 2 | 513.0208 | 118.4114 | 631.4322
2016-02-08 03:00 | 2 | 39 | 915 | 3 | 494.7917 | 123.442 | 618.2336
2016-02-08 04:00 | 2 | 39 | 916 | 4 | 539.0625 | 131.1813 | 670.2438
2016-02-08 05:00 | 2 | 39 | 917 | 5 | 591.1458 | 133.1161 | 724.2619
2016-02-08 06:00 | 2 | 39 | 918 | 6 | 622.9167 | 148.9817 | 771.8983
2016-02-08 07:00 | 2 | 39 | 919 | 7 | 688.5417 | 168.5234 | 857.0651
2016-02-08 08:00 | 2 | 39 | 920 | 8 | 701.0417 | 142.7902 | 843.8319
2016-02-08 09:00 | 2 | 39 | 921 | 9 | 578.125 | 137.3727 | 715.4977
2016-02-08 10:00 | 2 | 39 | 922 | 10 | 567.7083 | 124.2159 | 691.9242
2016-02-08 11:00 | 2 | 39 | 923 | 11 | 549.4792 | 119.9593 | 669.4384
2016-02-08 12:00 | 2 | 39 | 924 | 12 | 455.7292 | 112.9939 | 568.7231
2016-02-08 13:00 | 2 | 39 | 925 | 13 | 460.9375 | 109.5112 | 570.4487
2016-02-08 14:00 | 2 | 39 | 926 | 14 | 471.3542 | 102.1589 | 573.513
2016-02-08 15:00 | 2 | 39 | 927 | 15 | 486.9792 | 105.6415 | 592.6207
2016-02-08 16:00 | 2 | 39 | 928 | 16 | 497.3958 | 104.4807 | 601.8765
2016-02-08 17:00 | 2 | 39 | 929 | 17 | 580.7292 | 121.5071 | 702.2363
2016-02-08 18:00 | 2 | 39 | 930 | 18 | 616.6667 | 121.5071 | 738.1738
2016-02-08 19:00 | 2 | 39 | 931 | 19 | 588.5417 | 136.5988 | 725.1404
2016-02-08 20:00 | 2 | 39 | 932 | 20 | 575.5208 | 122.668 | 698.1889
2016-02-08 21:00 | 2 | 39 | 933 | 21 | 518.2292 | 118.4114 | 636.6406
2016-02-08 22:00 | 2 | 39 | 934 | 22 | 494.7917 | 105.2546 | 600.0463
2016-02-08 23:00 | 2 | 39 | 935 | 23 | 445.3125 | 103.3198 | 548.6323
2016-02-09 | 2 | 40 | 936 | 0 | 442.7083 | 99.8371 | 542.5454
2016-02-09 01:00 | 2 | 40 | 937 | 1 | 442.7083 | 99.4501 | 542.1584
2016-02-09 02:00 | 2 | 40 | 938 | 2 | 445.3125 | 104.8676 | 550.1801
2016-02-09 03:00 | 2 | 40 | 939 | 3 | 440.1042 | 102.1589 | 542.263
2016-02-09 04:00 | 2 | 40 | 940 | 4 | 455.7292 | 106.4155 | 562.1446
2016-02-09 05:00 | 2 | 40 | 941 | 5 | 486.9792 | 116.8635 | 603.8427
2016-02-09 06:00 | 2 | 40 | 942 | 6 | 565.1042 | 132.7291 | 697.8333
2016-02-09 07:00 | 2 | 40 | 943 | 7 | 585.9375 | 143.5642 | 729.5017
2016-02-09 08:00 | 2 | 40 | 944 | 8 | 575.5208 | 130.4073 | 705.9282
2016-02-09 09:00 | 2 | 40 | 945 | 9 | 562.5 | 131.1813 | 693.6813
2016-02-09 10:00 | 2 | 40 | 946 | 10 | 510.4167 | 111.0591 | 621.4757
2016-02-09 11:00 | 2 | 40 | 947 | 11 | 460.9375 | 93.2587 | 554.1962
2016-02-09 12:00 | 2 | 40 | 948 | 12 | 442.7083 | 92.8717 | 535.58
2016-02-09 13:00 | 2 | 40 | 949 | 13 | 445.3125 | 79.7149 | 525.0274
2016-02-09 14:00 | 2 | 40 | 950 | 14 | 427.0833 | 77.78 | 504.8634
2016-02-09 15:00 | 2 | 40 | 951 | 15 | 447.9167 | 80.8758 | 528.7924
2016-02-09 16:00 | 2 | 40 | 952 | 16 | 492.1875 | 92.8717 | 585.0592
2016-02-09 17:00 | 2 | 40 | 953 | 17 | 544.2708 | 114.1548 | 658.4256
2016-02-09 18:00 | 2 | 40 | 954 | 18 | 562.5 | 119.5723 | 682.0723
2016-02-09 19:00 | 2 | 40 | 955 | 19 | 630.0781 | 114.5418 | 744.6199
2016-02-09 20:00 | 2 | 40 | 956 | 20 | 544.2708 | 121.1202 | 665.391
2016-02-09 21:00 | 2 | 40 | 957 | 21 | 565.1042 | 116.8635 | 681.9677
2016-02-09 22:00 | 2 | 40 | 958 | 22 | 557.2917 | 123.442 | 680.7336
2016-02-09 23:00 | 2 | 40 | 959 | 23 | 528.6458 | 126.1507 | 654.7965
2016-02-10 | 2 | 41 | 960 | 0 | 557.2917 | 127.3116 | 684.6033
2016-02-10 01:00 | 2 | 41 | 961 | 1 | 539.0625 | 121.5071 | 660.5696
2016-02-10 02:00 | 2 | 41 | 962 | 2 | 523.4375 | 127.6986 | 651.1361
2016-02-10 03:00 | 2 | 41 | 963 | 3 | 533.8542 | 127.3116 | 661.1658
2016-02-10 04:00 | 2 | 41 | 964 | 4 | 533.8542 | 134.664 | 668.5181
2016-02-10 05:00 | 2 | 41 | 965 | 5 | 536.4583 | 131.9552 | 668.4135
2016-02-10 06:00 | 2 | 41 | 966 | 6 | 546.875 | 132.7291 | 679.6041
2016-02-10 07:00 | 2 | 41 | 967 | 7 | 559.8958 | 140.4684 | 700.3643
2016-02-10 08:00 | 2 | 41 | 968 | 8 | 575.5208 | 142.0163 | 717.5371
2016-02-10 09:00 | 2 | 41 | 969 | 9 | 598.9583 | 146.2729 | 745.2312
2016-02-10 10:00 | 2 | 41 | 970 | 10 | 567.7083 | 142.0163 | 709.7246
2016-02-10 11:00 | 2 | 41 | 971 | 11 | 554.6875 | 123.442 | 678.1295
2016-02-10 12:00 | 2 | 41 | 972 | 12 | 502.6042 | 120.7332 | 623.3374
2016-02-10 13:00 | 2 | 41 | 973 | 13 | 528.6458 | 116.8635 | 645.5094
2016-02-10 14:00 | 2 | 41 | 974 | 14 | 544.2708 | 115.7026 | 659.9735
2016-02-10 15:00 | 2 | 41 | 975 | 15 | 541.6667 | 112.22 | 653.8866
2016-02-10 16:00 | 2 | 41 | 976 | 16 | 570.3125 | 126.1507 | 696.4632
2016-02-10 17:00 | 2 | 41 | 977 | 17 | 627.6042 | 145.112 | 772.7162
2016-02-10 18:00 | 2 | 41 | 978 | 18 | 575.5208 | 128.0855 | 703.6064
2016-02-10 19:00 | 2 | 41 | 979 | 19 | 575.5208 | 123.8289 | 699.3498
2016-02-10 20:00 | 2 | 41 | 980 | 20 | 559.8958 | 112.22 | 672.1158
2016-02-10 21:00 | 2 | 41 | 981 | 21 | 518.2292 | 112.22 | 630.4491
2016-02-10 22:00 | 2 | 41 | 982 | 22 | 507.8125 | 107.1894 | 615.0019
2016-02-10 23:00 | 2 | 41 | 983 | 23 | 520.8333 | 116.0896 | 636.9229
2016-02-11 | 2 | 42 | 984 | 0 | 500 | 115.3157 | 615.3157
2016-02-11 01:00 | 2 | 42 | 985 | 1 | 494.7917 | 114.1548 | 608.9465
2016-02-11 02:00 | 2 | 42 | 986 | 2 | 489.5833 | 110.2851 | 599.8685
2016-02-11 03:00 | 2 | 42 | 987 | 3 | 486.9792 | 112.22 | 599.1991
2016-02-11 04:00 | 2 | 42 | 988 | 4 | 489.5833 | 113.7678 | 603.3512
2016-02-11 05:00 | 2 | 42 | 989 | 5 | 486.9792 | 110.2851 | 597.2643
2016-02-11 06:00 | 2 | 42 | 990 | 6 | 481.7708 | 109.1242 | 590.8951
2016-02-11 07:00 | 2 | 42 | 991 | 7 | 489.5833 | 112.9939 | 602.5772
2016-02-11 08:00 | 2 | 42 | 992 | 8 | 502.6042 | 116.0896 | 618.6938
2016-02-11 09:00 | 2 | 42 | 993 | 9 | 544.2708 | 125.3768 | 669.6476
2016-02-11 10:00 | 2 | 42 | 994 | 10 | 570.3125 | 140.8554 | 711.1679
2016-02-11 11:00 | 2 | 42 | 995 | 11 | 588.5417 | 131.1813 | 719.7229
2016-02-11 12:00 | 2 | 42 | 996 | 12 | 552.0833 | 121.8941 | 673.9774
2016-02-11 13:00 | 2 | 42 | 997 | 13 | 539.0625 | 126.1507 | 665.2132
2016-02-11 14:00 | 2 | 42 | 998 | 14 | 518.2292 | 117.6375 | 635.8666
2016-02-11 15:00 | 2 | 42 | 999 | 15 | 513.0208 | 119.5723 | 632.5931
2016-02-11 16:00 | 2 | 42 | 1000 | 16 | 570.3125 | 120.7332 | 691.0457
2016-02-11 17:00 | 2 | 42 | 1001 | 17 | 593.75 | 120.3462 | 714.0962
2016-02-11 18:00 | 2 | 42 | 1002 | 18 | 653.2118 | 127.6986 | 780.9104
2016-02-11 19:00 | 2 | 42 | 1003 | 19 | 593.75 | 132.7291 | 726.4791
2016-02-11 20:00 | 2 | 42 | 1004 | 20 | 567.7083 | 128.0855 | 695.7939
2016-02-11 21:00 | 2 | 42 | 1005 | 21 | 536.4583 | 118.7984 | 655.2567
2016-02-11 22:00 | 2 | 42 | 1006 | 22 | 518.2292 | 111.0591 | 629.2882
2016-02-11 23:00 | 2 | 42 | 1007 | 23 | 479.1667 | 104.0937 | 583.2604
2016-02-12 | 2 | 43 | 1008 | 0 | 473.9583 | 98.6762 | 572.6345
2016-02-12 01:00 | 2 | 43 | 1009 | 1 | 447.9167 | 101.7719 | 549.6886
2016-02-12 02:00 | 2 | 43 | 1010 | 2 | 442.7083 | 99.4501 | 542.1584
2016-02-12 03:00 | 2 | 43 | 1011 | 3 | 440.1042 | 97.9022 | 538.0064
2016-02-12 04:00 | 2 | 43 | 1012 | 4 | 424.4792 | 100.611 | 525.0902
2016-02-12 05:00 | 2 | 43 | 1013 | 5 | 494.7917 | 105.2546 | 600.0463
2016-02-12 06:00 | 2 | 43 | 1014 | 6 | 528.6458 | 126.9246 | 655.5705
2016-02-12 07:00 | 2 | 43 | 1015 | 7 | 567.7083 | 134.277 | 701.9853
2016-02-12 08:00 | 2 | 43 | 1016 | 8 | 518.2292 | 107.1894 | 625.4186
2016-02-12 09:00 | 2 | 43 | 1017 | 9 | 510.4167 | 104.0937 | 614.5104
2016-02-12 10:00 | 2 | 43 | 1018 | 10 | 484.375 | 101.7719 | 586.1469
2016-02-12 11:00 | 2 | 43 | 1019 | 11 | 466.1458 | 93.2587 | 559.4045
2016-02-12 12:00 | 2 | 43 | 1020 | 12 | 442.7083 | 88.2281 | 530.9364
2016-02-12 13:00 | 2 | 43 | 1021 | 13 | 450.5208 | 90.9369 | 541.4577
2016-02-12 14:00 | 2 | 43 | 1022 | 14 | 432.2917 | 83.9715 | 516.2632
2016-02-12 15:00 | 2 | 43 | 1023 | 15 | 445.3125 | 87.0672 | 532.3797
2016-02-12 16:00 | 2 | 43 | 1024 | 16 | 445.3125 | 85.5193 | 530.8318
2016-02-12 17:00 | 2 | 43 | 1025 | 17 | 458.3333 | 92.4847 | 550.8181
2016-02-12 18:00 | 2 | 43 | 1026 | 18 | 515.625 | 103.7067 | 619.3317
2016-02-12 19:00 | 2 | 43 | 1027 | 19 | 515.625 | 115.7026 | 631.3276
2016-02-12 20:00 | 2 | 43 | 1028 | 20 | 533.8542 | 115.3157 | 649.1699
2016-02-12 21:00 | 2 | 43 | 1029 | 21 | 507.8125 | 97.1283 | 604.9408
2016-02-12 22:00 | 2 | 43 | 1030 | 22 | 486.9792 | 97.5153 | 584.4944
2016-02-12 23:00 | 2 | 43 | 1031 | 23 | 468.75 | 94.0326 | 562.7826
2016-02-13 | 2 | 44 | 1032 | 0 | 421.875 | 89.776 | 511.651
2016-02-13 01:00 | 2 | 44 | 1033 | 1 | 424.4792 | 93.6456 | 518.1248
2016-02-13 02:00 | 2 | 44 | 1034 | 2 | 432.2917 | 89.776 | 522.0676
2016-02-13 03:00 | 2 | 44 | 1035 | 3 | 440.1042 | 89.776 | 529.8801
2016-02-13 04:00 | 2 | 44 | 1036 | 4 | 432.2917 | 91.7108 | 524.0025
2016-02-13 05:00 | 2 | 44 | 1037 | 5 | 453.125 | 93.2587 | 546.3837
2016-02-13 06:00 | 2 | 44 | 1038 | 6 | 513.0208 | 114.9287 | 627.9496
2016-02-13 07:00 | 2 | 44 | 1039 | 7 | 546.875 | 119.5723 | 666.4473
2016-02-13 08:00 | 2 | 44 | 1040 | 8 | 513.0208 | 105.2546 | 618.2754
2016-02-13 09:00 | 2 | 44 | 1041 | 9 | 476.5625 | 105.2546 | 581.8171
2016-02-13 10:00 | 2 | 44 | 1042 | 10 | 489.5833 | 102.9328 | 592.5161
2016-02-13 11:00 | 2 | 44 | 1043 | 11 | 476.5625 | 98.2892 | 574.8517
2016-02-13 12:00 | 2 | 44 | 1044 | 12 | 450.5208 | 94.4196 | 544.9404
2016-02-13 13:00 | 2 | 44 | 1045 | 13 | 471.3542 | 95.1935 | 566.5477
2016-02-13 14:00 | 2 | 44 | 1046 | 14 | 471.3542 | 99.0631 | 570.4173
2016-02-13 15:00 | 2 | 44 | 1047 | 15 | 463.5417 | 101.7719 | 565.3136
2016-02-13 16:00 | 2 | 44 | 1048 | 16 | 476.5625 | 100.998 | 577.5605
2016-02-13 17:00 | 2 | 44 | 1049 | 17 | 515.625 | 111.833 | 627.458
2016-02-13 18:00 | 2 | 44 | 1050 | 18 | 552.0833 | 107.9633 | 660.0467
2016-02-13 19:00 | 2 | 44 | 1051 | 19 | 526.0417 | 106.8024 | 632.8441
2016-02-13 20:00 | 2 | 44 | 1052 | 20 | 562.5 | 103.7067 | 666.2067
2016-02-13 21:00 | 2 | 44 | 1053 | 21 | 536.4583 | 109.5112 | 645.9695
2016-02-13 22:00 | 2 | 44 | 1054 | 22 | 497.3958 | 104.8676 | 602.2635
2016-02-13 23:00 | 2 | 44 | 1055 | 23 | 466.1458 | 106.0285 | 572.1743
2016-02-14 | 2 | 45 | 1056 | 0 | 468.75 | 97.5153 | 566.2653
2016-02-14 01:00 | 2 | 45 | 1057 | 1 | 447.9167 | 99.8371 | 547.7537
2016-02-14 02:00 | 2 | 45 | 1058 | 2 | 463.5417 | 102.5458 | 566.0875
2016-02-14 03:00 | 2 | 45 | 1059 | 3 | 453.125 | 103.7067 | 556.8317
2016-02-14 04:00 | 2 | 45 | 1060 | 4 | 486.9792 | 106.0285 | 593.0077
2016-02-14 05:00 | 2 | 45 | 1061 | 5 | 489.5833 | 110.6721 | 600.2554
2016-02-14 06:00 | 2 | 45 | 1062 | 6 | 552.0833 | 126.9246 | 679.008
2016-02-14 07:00 | 2 | 45 | 1063 | 7 | 593.75 | 145.8859 | 739.6359
2016-02-14 08:00 | 2 | 45 | 1064 | 8 | 546.875 | 106.0285 | 652.9035
2016-02-14 09:00 | 2 | 45 | 1065 | 9 | 515.625 | 104.0937 | 619.7187
2016-02-14 10:00 | 2 | 45 | 1066 | 10 | 500 | 101.7719 | 601.7719
2016-02-14 11:00 | 2 | 45 | 1067 | 11 | 494.7917 | 94.0326 | 588.8243
2016-02-14 12:00 | 2 | 45 | 1068 | 12 | 515.625 | 87.8411 | 603.4661
2016-02-14 13:00 | 2 | 45 | 1069 | 13 | 494.7917 | 85.9063 | 580.698
2016-02-14 14:00 | 2 | 45 | 1070 | 14 | 486.9792 | 86.2933 | 573.2724
2016-02-14 15:00 | 2 | 45 | 1071 | 15 | 484.375 | 83.9715 | 568.3465
2016-02-14 16:00 | 2 | 45 | 1072 | 16 | 458.3333 | 91.3238 | 549.6572
2016-02-14 17:00 | 2 | 45 | 1073 | 17 | 541.6667 | 116.8635 | 658.5302
2016-02-14 18:00 | 2 | 45 | 1074 | 18 | 531.25 | 128.8595 | 660.1095
2016-02-14 19:00 | 2 | 45 | 1075 | 19 | 570.3125 | 118.4114 | 688.7239
2016-02-14 20:00 | 2 | 45 | 1076 | 20 | 559.8958 | 123.8289 | 683.7248
2016-02-14 21:00 | 2 | 45 | 1077 | 21 | 539.0625 | 112.6069 | 651.6694
2016-02-14 22:00 | 2 | 45 | 1078 | 22 | 510.4167 | 109.5112 | 619.9279
2016-02-14 23:00 | 2 | 45 | 1079 | 23 | 510.4167 | 105.6415 | 616.0582
2016-02-15 | 2 | 46 | 1080 | 0 | 500 | 104.0937 | 604.0937
2016-02-15 01:00 | 2 | 46 | 1081 | 1 | 479.1667 | 107.1894 | 586.3561
2016-02-15 02:00 | 2 | 46 | 1082 | 2 | 486.9792 | 109.8982 | 596.8773
2016-02-15 03:00 | 2 | 46 | 1083 | 3 | 494.7917 | 112.6069 | 607.3986
2016-02-15 04:00 | 2 | 46 | 1084 | 4 | 500 | 113.3809 | 613.3809
2016-02-15 05:00 | 2 | 46 | 1085 | 5 | 526.0417 | 117.6375 | 643.6791
2016-02-15 06:00 | 2 | 46 | 1086 | 6 | 570.3125 | 134.277 | 704.5895
2016-02-15 07:00 | 2 | 46 | 1087 | 7 | 626.3021 | 134.277 | 760.5791
2016-02-15 08:00 | 2 | 46 | 1088 | 8 | 554.6875 | 114.5418 | 669.2293
2016-02-15 09:00 | 2 | 46 | 1089 | 9 | 526.0417 | 103.7067 | 629.7484
2016-02-15 10:00 | 2 | 46 | 1090 | 10 | 497.3958 | 94.4196 | 591.8154
2016-02-15 11:00 | 2 | 46 | 1091 | 11 | 479.1667 | 97.9022 | 577.0689
2016-02-15 12:00 | 2 | 46 | 1092 | 12 | 455.7292 | 86.2933 | 542.0224
2016-02-15 13:00 | 2 | 46 | 1093 | 13 | 466.1458 | 89.776 | 555.9218
2016-02-15 14:00 | 2 | 46 | 1094 | 14 | 453.125 | 93.6456 | 546.7706
2016-02-15 15:00 | 2 | 46 | 1095 | 15 | 473.9583 | 104.0937 | 578.052
2016-02-15 16:00 | 2 | 46 | 1096 | 16 | 497.3958 | 112.6069 | 610.0028
2016-02-15 17:00 | 2 | 46 | 1097 | 17 | 541.6667 | 111.446 | 653.1127
2016-02-15 18:00 | 2 | 46 | 1098 | 18 | 691.9271 | 116.4766 | 808.4037
2016-02-15 19:00 | 2 | 46 | 1099 | 19 | 557.2917 | 114.9287 | 672.2204
2016-02-15 20:00 | 2 | 46 | 1100 | 20 | 468.75 | 124.2159 | 592.9659
2016-02-15 21:00 | 2 | 46 | 1101 | 21 | 484.375 | 107.9633 | 592.3383
2016-02-15 22:00 | 2 | 46 | 1102 | 22 | 460.9375 | 107.9633 | 568.9008
2016-02-15 23:00 | 2 | 46 | 1103 | 23 | 476.5625 | 107.1894 | 583.7519
2016-02-16 | 2 | 47 | 1104 | 0 | 432.2917 | 98.6762 | 530.9678
2016-02-16 01:00 | 2 | 47 | 1105 | 1 | 434.8958 | 94.8065 | 529.7024
2016-02-16 02:00 | 2 | 47 | 1106 | 2 | 434.8958 | 94.8065 | 529.7024
2016-02-16 03:00 | 2 | 47 | 1107 | 3 | 429.6875 | 95.9674 | 525.6549
2016-02-16 04:00 | 2 | 47 | 1108 | 4 | 432.2917 | 95.9674 | 528.2591
2016-02-16 05:00 | 2 | 47 | 1109 | 5 | 440.1042 | 100.611 | 540.7152
2016-02-16 06:00 | 2 | 47 | 1110 | 6 | 526.0417 | 123.8289 | 649.8706
2016-02-16 07:00 | 2 | 47 | 1111 | 7 | 559.8958 | 122.2811 | 682.1769
2016-02-16 08:00 | 2 | 47 | 1112 | 8 | 546.875 | 114.5418 | 661.4168
2016-02-16 09:00 | 2 | 47 | 1113 | 9 | 513.0208 | 109.5112 | 622.532
2016-02-16 10:00 | 2 | 47 | 1114 | 10 | 476.5625 | 102.1589 | 578.7214
2016-02-16 11:00 | 2 | 47 | 1115 | 11 | 502.6042 | 107.1894 | 609.7936
2016-02-16 12:00 | 2 | 47 | 1116 | 12 | 507.8125 | 101.7719 | 609.5844
2016-02-16 13:00 | 2 | 47 | 1117 | 13 | 476.5625 | 101.7719 | 578.3344
2016-02-16 14:00 | 2 | 47 | 1118 | 14 | 458.3333 | 100.998 | 559.3313
2016-02-16 15:00 | 2 | 47 | 1119 | 15 | 458.3333 | 102.9328 | 561.2661
2016-02-16 16:00 | 2 | 47 | 1120 | 16 | 460.9375 | 104.0937 | 565.0312
2016-02-16 17:00 | 2 | 47 | 1121 | 17 | 513.0208 | 112.22 | 625.2408
2016-02-16 18:00 | 2 | 47 | 1122 | 18 | 515.625 | 112.9939 | 628.6189
2016-02-16 19:00 | 2 | 47 | 1123 | 19 | 557.2917 | 118.0244 | 675.3161
2016-02-16 20:00 | 2 | 47 | 1124 | 20 | 533.8542 | 115.3157 | 649.1699
2016-02-16 21:00 | 2 | 47 | 1125 | 21 | 497.3958 | 101.3849 | 598.7808
2016-02-16 22:00 | 2 | 47 | 1126 | 22 | 481.7708 | 107.1894 | 588.9602
2016-02-16 23:00 | 2 | 47 | 1127 | 23 | 479.1667 | 95.5804 | 574.7471
2016-02-17 | 2 | 48 | 1128 | 0 | 471.3542 | 98.6762 | 570.0303
2016-02-17 01:00 | 2 | 48 | 1129 | 1 | 442.7083 | 97.9022 | 540.6106
2016-02-17 02:00 | 2 | 48 | 1130 | 2 | 442.7083 | 97.1283 | 539.8366
2016-02-17 03:00 | 2 | 48 | 1131 | 3 | 432.2917 | 97.5153 | 529.8069
2016-02-17 04:00 | 2 | 48 | 1132 | 4 | 447.9167 | 101.3849 | 549.3016
2016-02-17 05:00 | 2 | 48 | 1133 | 5 | 450.5208 | 97.9022 | 548.4231
2016-02-17 06:00 | 2 | 48 | 1134 | 6 | 468.75 | 104.0937 | 572.8437
2016-02-17 07:00 | 2 | 48 | 1135 | 7 | 479.1667 | 104.8676 | 584.0343
2016-02-17 08:00 | 2 | 48 | 1136 | 8 | 531.25 | 122.2811 | 653.5311
2016-02-17 09:00 | 2 | 48 | 1137 | 9 | 565.1042 | 125.3768 | 690.481
2016-02-17 10:00 | 2 | 48 | 1138 | 10 | 557.2917 | 127.6986 | 684.9902
2016-02-17 11:00 | 2 | 48 | 1139 | 11 | 518.2292 | 121.8941 | 640.1233
2016-02-17 12:00 | 2 | 48 | 1140 | 12 | 533.8542 | 109.8982 | 643.7523
2016-02-17 13:00 | 2 | 48 | 1141 | 13 | 507.8125 | 98.2892 | 606.1017
2016-02-17 14:00 | 2 | 48 | 1142 | 14 | 520.8333 | 95.9674 | 616.8007
2016-02-17 15:00 | 2 | 48 | 1143 | 15 | 458.3333 | 100.224 | 558.5574
2016-02-17 16:00 | 2 | 48 | 1144 | 16 | 492.1875 | 108.3503 | 600.5378
2016-02-17 17:00 | 2 | 48 | 1145 | 17 | 505.2083 | 114.9287 | 620.1371
2016-02-17 18:00 | 2 | 48 | 1146 | 18 | 549.4792 | 121.8941 | 671.3733
2016-02-17 19:00 | 2 | 48 | 1147 | 19 | 523.4375 | 111.0591 | 634.4966
2016-02-17 20:00 | 2 | 48 | 1148 | 20 | 531.25 | 107.1894 | 638.4394
2016-02-17 21:00 | 2 | 48 | 1149 | 21 | 510.4167 | 102.1589 | 612.5755
2016-02-17 22:00 | 2 | 48 | 1150 | 22 | 526.0417 | 104.4807 | 630.5223
2016-02-17 23:00 | 2 | 48 | 1151 | 23 | 479.1667 | 106.8024 | 585.9691
2016-02-18 | 2 | 49 | 1152 | 0 | 463.5417 | 98.2892 | 561.8309
2016-02-18 01:00 | 2 | 49 | 1153 | 1 | 450.5208 | 96.3544 | 546.8752
2016-02-18 02:00 | 2 | 49 | 1154 | 2 | 442.7083 | 97.1283 | 539.8366
2016-02-18 03:00 | 2 | 49 | 1155 | 3 | 442.7083 | 97.5153 | 540.2236
2016-02-18 04:00 | 2 | 49 | 1156 | 4 | 429.6875 | 102.5458 | 532.2333
2016-02-18 05:00 | 2 | 49 | 1157 | 5 | 453.125 | 100.998 | 554.123
2016-02-18 06:00 | 2 | 49 | 1158 | 6 | 492.1875 | 101.7719 | 593.9594
2016-02-18 07:00 | 2 | 49 | 1159 | 7 | 460.9375 | 103.3198 | 564.2573
2016-02-18 08:00 | 2 | 49 | 1160 | 8 | 528.6458 | 116.4766 | 645.1224
2016-02-18 09:00 | 2 | 49 | 1161 | 9 | 518.2292 | 132.3422 | 650.5713
2016-02-18 10:00 | 2 | 49 | 1162 | 10 | 588.5417 | 127.6986 | 716.2402
2016-02-18 11:00 | 2 | 49 | 1163 | 11 | 528.6458 | 127.6986 | 656.3444
2016-02-18 12:00 | 2 | 49 | 1164 | 12 | 460.9375 | 119.1853 | 580.1228
2016-02-18 13:00 | 2 | 49 | 1165 | 13 | 557.2917 | 104.8676 | 662.1593
2016-02-18 14:00 | 2 | 49 | 1166 | 14 | 473.9583 | 99.4501 | 573.4084
2016-02-18 15:00 | 2 | 49 | 1167 | 15 | 502.6042 | 108.7373 | 611.3414
2016-02-18 16:00 | 2 | 49 | 1168 | 16 | 554.6875 | 117.6375 | 672.325
2016-02-18 17:00 | 2 | 49 | 1169 | 17 | 562.5 | 106.8024 | 669.3024
2016-02-18 18:00 | 2 | 49 | 1170 | 18 | 554.6875 | 134.664 | 689.3515
2016-02-18 19:00 | 2 | 49 | 1171 | 19 | 572.9167 | 120.3462 | 693.2629
2016-02-18 20:00 | 2 | 49 | 1172 | 20 | 596.3542 | 124.9898 | 721.344
2016-02-18 21:00 | 2 | 49 | 1173 | 21 | 515.625 | 112.6069 | 628.2319
2016-02-18 22:00 | 2 | 49 | 1174 | 22 | 489.5833 | 114.9287 | 604.5121
2016-02-18 23:00 | 2 | 49 | 1175 | 23 | 473.9583 | 98.2892 | 572.2475
2016-02-19 | 2 | 50 | 1176 | 0 | 455.7292 | 94.8065 | 550.5357
2016-02-19 01:00 | 2 | 50 | 1177 | 1 | 445.3125 | 95.5804 | 540.8929
2016-02-19 02:00 | 2 | 50 | 1178 | 2 | 442.7083 | 94.0326 | 536.7409
2016-02-19 03:00 | 2 | 50 | 1179 | 3 | 450.5208 | 97.1283 | 547.6491
2016-02-19 04:00 | 2 | 50 | 1180 | 4 | 442.7083 | 101.7719 | 544.4802
2016-02-19 05:00 | 2 | 50 | 1181 | 5 | 476.5625 | 105.6415 | 582.204
2016-02-19 06:00 | 2 | 50 | 1182 | 6 | 598.9583 | 127.3116 | 726.2699
2016-02-19 07:00 | 2 | 50 | 1183 | 7 | 679.7526 | 138.1466 | 817.8992
2016-02-19 08:00 | 2 | 50 | 1184 | 8 | 549.4792 | 123.055 | 672.5342
2016-02-19 09:00 | 2 | 50 | 1185 | 9 | 507.8125 | 117.6375 | 625.45
2016-02-19 10:00 | 2 | 50 | 1186 | 10 | 536.4583 | 114.1548 | 650.6131
2016-02-19 11:00 | 2 | 50 | 1187 | 11 | 533.8542 | 118.0244 | 651.8786
2016-02-19 12:00 | 2 | 50 | 1188 | 12 | 552.0833 | 121.1202 | 673.2035
2016-02-19 13:00 | 2 | 50 | 1189 | 13 | 549.4792 | 112.9939 | 662.4731
2016-02-19 14:00 | 2 | 50 | 1190 | 14 | 539.0625 | 115.3157 | 654.3782
2016-02-19 15:00 | 2 | 50 | 1191 | 15 | 549.4792 | 113.7678 | 663.247
2016-02-19 16:00 | 2 | 50 | 1192 | 16 | 505.2083 | 114.9287 | 620.1371
2016-02-19 17:00 | 2 | 50 | 1193 | 17 | 500 | 131.1813 | 631.1813
2016-02-19 18:00 | 2 | 50 | 1194 | 18 | 544.2708 | 134.277 | 678.5478
2016-02-19 19:00 | 2 | 50 | 1195 | 19 | 572.9167 | 136.2118 | 709.1285
2016-02-19 20:00 | 2 | 50 | 1196 | 20 | 531.25 | 134.664 | 665.914
2016-02-19 21:00 | 2 | 50 | 1197 | 21 | 578.125 | 130.4073 | 708.5323
2016-02-19 22:00 | 2 | 50 | 1198 | 22 | 546.875 | 122.668 | 669.543
2016-02-19 23:00 | 2 | 50 | 1199 | 23 | 492.1875 | 115.7026 | 607.8901
2016-02-20 | 2 | 51 | 1200 | 0 | 484.375 | 115.3157 | 599.6907
2016-02-20 01:00 | 2 | 51 | 1201 | 1 | 468.75 | 114.1548 | 582.9048
2016-02-20 02:00 | 2 | 51 | 1202 | 2 | 453.125 | 114.9287 | 568.0537
2016-02-20 03:00 | 2 | 51 | 1203 | 3 | 463.5417 | 118.4114 | 581.9531
2016-02-20 04:00 | 2 | 51 | 1204 | 4 | 476.5625 | 118.0244 | 594.5869
2016-02-20 05:00 | 2 | 51 | 1205 | 5 | 486.9792 | 121.5071 | 608.4863
2016-02-20 06:00 | 2 | 51 | 1206 | 6 | 578.125 | 147.4338 | 725.5588
2016-02-20 07:00 | 2 | 51 | 1207 | 7 | 630.6858 | 166.3758 | 797.0615
2016-02-20 08:00 | 2 | 51 | 1208 | 8 | 578.125 | 131.9552 | 710.0802
2016-02-20 09:00 | 2 | 51 | 1209 | 9 | 559.8958 | 131.1813 | 691.0771
2016-02-20 10:00 | 2 | 51 | 1210 | 10 | 531.25 | 115.7026 | 646.9526
2016-02-20 11:00 | 2 | 51 | 1211 | 11 | 526.0417 | 105.6415 | 631.6832
2016-02-20 12:00 | 2 | 51 | 1212 | 12 | 528.6458 | 106.0285 | 634.6743
2016-02-20 13:00 | 2 | 51 | 1213 | 13 | 497.3958 | 106.8024 | 604.1983
2016-02-20 14:00 | 2 | 51 | 1214 | 14 | 515.625 | 116.8635 | 632.4885
2016-02-20 15:00 | 2 | 51 | 1215 | 15 | 505.2083 | 117.6375 | 622.8458
2016-02-20 16:00 | 2 | 51 | 1216 | 16 | 526.0417 | 114.1548 | 640.1965
2016-02-20 17:00 | 2 | 51 | 1217 | 17 | 583.3333 | 127.6986 | 711.0319
2016-02-20 18:00 | 2 | 51 | 1218 | 18 | 640.0608 | 137.7597 | 777.8204
2016-02-20 19:00 | 2 | 51 | 1219 | 19 | 593.75 | 175.1986 | 768.9486
2016-02-20 20:00 | 2 | 51 | 1220 | 20 | 593.75 | 159.8747 | 753.6247
2016-02-20 21:00 | 2 | 51 | 1221 | 21 | 593.75 | 148.2077 | 741.9577
2016-02-20 22:00 | 2 | 51 | 1222 | 22 | 536.4583 | 132.3422 | 668.8005
2016-02-20 23:00 | 2 | 51 | 1223 | 23 | 500 | 125.3768 | 625.3768
2016-02-21 | 2 | 52 | 1224 | 0 | 489.5833 | 125.3768 | 614.9601
2016-02-21 01:00 | 2 | 52 | 1225 | 1 | 484.375 | 123.8289 | 608.2039
2016-02-21 02:00 | 2 | 52 | 1226 | 2 | 484.375 | 124.9898 | 609.3648
2016-02-21 03:00 | 2 | 52 | 1227 | 3 | 476.5625 | 124.6029 | 601.1654
2016-02-21 04:00 | 2 | 52 | 1228 | 4 | 494.7917 | 125.7637 | 620.5554
2016-02-21 05:00 | 2 | 52 | 1229 | 5 | 494.7917 | 132.3422 | 627.1338
2016-02-21 06:00 | 2 | 52 | 1230 | 6 | 583.3333 | 159.5716 | 742.905
2016-02-21 07:00 | 2 | 52 | 1231 | 7 | 647.8082 | 164.2152 | 812.0234
2016-02-21 08:00 | 2 | 52 | 1232 | 8 | 632.1832 | 155.3924 | 787.5756
2016-02-21 09:00 | 2 | 52 | 1233 | 9 | 559.8958 | 132.7291 | 692.625
2016-02-21 10:00 | 2 | 52 | 1234 | 10 | 585.9375 | 128.0855 | 714.023
2016-02-21 11:00 | 2 | 52 | 1235 | 11 | 190.1042 | 119.5723 | 309.6765
2016-02-21 12:00 | 2 | 52 | 1236 | 12 | 192.7083 | 108.3503 | 301.0586
2016-02-21 13:00 | 2 | 52 | 1237 | 13 | 192.7083 | 104.8676 | 297.576
2016-02-21 14:00 | 2 | 52 | 1238 | 14 | 190.1042 | 94.4196 | 284.5237
2016-02-21 15:00 | 2 | 52 | 1239 | 15 | 541.6667 | 106.0285 | 647.6952
2016-02-21 16:00 | 2 | 52 | 1240 | 16 | 541.6667 | 113.3809 | 655.0475
2016-02-21 17:00 | 2 | 52 | 1241 | 17 | 411.4583 | 119.1853 | 530.6437
2016-02-21 18:00 | 2 | 52 | 1242 | 18 | 657.1832 | 142.0163 | 799.1995
2016-02-21 19:00 | 2 | 52 | 1243 | 19 | 750.9332 | 136.5988 | 887.5319
2016-02-21 20:00 | 2 | 52 | 1244 | 20 | 675.9332 | 141.6293 | 817.5625
2016-02-21 21:00 | 2 | 52 | 1245 | 21 | 593.75 | 138.1466 | 731.8966
2016-02-21 22:00 | 2 | 52 | 1246 | 22 | 635.3082 | 135.4379 | 770.746
2016-02-21 23:00 | 2 | 52 | 1247 | 23 | 552.0833 | 143.9511 | 696.0345
2016-02-22 | 2 | 53 | 1248 | 0 | 572.9167 | 134.664 | 707.5806
2016-02-22 01:00 | 2 | 53 | 1249 | 1 | 562.5 | 132.3422 | 694.8422
2016-02-22 02:00 | 2 | 53 | 1250 | 2 | 533.8542 | 128.4725 | 662.3267
2016-02-22 03:00 | 2 | 53 | 1251 | 3 | 533.8542 | 126.1507 | 660.0049
2016-02-22 04:00 | 2 | 53 | 1252 | 4 | 523.4375 | 131.5682 | 655.0057
2016-02-22 05:00 | 2 | 53 | 1253 | 5 | 541.6667 | 132.7291 | 674.3958
2016-02-22 06:00 | 2 | 53 | 1254 | 6 | 630.5556 | 166.566 | 797.1216
2016-02-22 07:00 | 2 | 53 | 1255 | 7 | 705.5556 | 163.3155 | 868.8711
2016-02-22 08:00 | 2 | 53 | 1256 | 8 | 591.1458 | 143.1772 | 734.323
2016-02-22 09:00 | 2 | 53 | 1257 | 9 | 559.8958 | 124.2159 | 684.1117
2016-02-22 10:00 | 2 | 53 | 1258 | 10 | 515.625 | 121.8941 | 637.5191
2016-02-22 11:00 | 2 | 53 | 1259 | 11 | 341.1458 | 118.0244 | 459.1703
2016-02-22 12:00 | 2 | 53 | 1260 | 12 | 460.9375 | 109.1242 | 570.0617
2016-02-22 13:00 | 2 | 53 | 1261 | 13 | 655.5556 | 108.3503 | 763.9059
2016-02-22 14:00 | 2 | 53 | 1262 | 14 | 562.5 | 104.4807 | 666.9807
2016-02-22 15:00 | 2 | 53 | 1263 | 15 | 572.9167 | 108.7373 | 681.6539
2016-02-22 16:00 | 2 | 53 | 1264 | 16 | 567.7083 | 109.8982 | 677.6065
2016-02-22 17:00 | 2 | 53 | 1265 | 17 | 575.5208 | 121.8941 | 697.4149
2016-02-22 18:00 | 2 | 53 | 1266 | 18 | 655.5556 | 136.2118 | 791.7674
2016-02-22 19:00 | 2 | 53 | 1267 | 19 | 614.9306 | 125.3768 | 740.3073
2016-02-22 20:00 | 2 | 53 | 1268 | 20 | 591.1458 | 132.7291 | 723.875
2016-02-22 21:00 | 2 | 53 | 1269 | 21 | 624.3056 | 124.9898 | 749.2954
2016-02-22 22:00 | 2 | 53 | 1270 | 22 | 608.6806 | 119.5723 | 728.2529
2016-02-22 23:00 | 2 | 53 | 1271 | 23 | 570.3125 | 114.1548 | 684.4673
2016-02-23 | 2 | 54 | 1272 | 0 | 552.0833 | 109.8982 | 661.9815
2016-02-23 01:00 | 2 | 54 | 1273 | 1 | 557.2917 | 112.9939 | 670.2856
2016-02-23 02:00 | 2 | 54 | 1274 | 2 | 549.4792 | 111.0591 | 660.5382
2016-02-23 03:00 | 2 | 54 | 1275 | 3 | 544.2708 | 112.22 | 656.4908
2016-02-23 04:00 | 2 | 54 | 1276 | 4 | 552.0833 | 113.3809 | 665.4642
2016-02-23 05:00 | 2 | 54 | 1277 | 5 | 549.4792 | 118.4114 | 667.8906
2016-02-23 06:00 | 2 | 54 | 1278 | 6 | 684.1146 | 137.7597 | 821.8743
2016-02-23 07:00 | 2 | 54 | 1279 | 7 | 655.9896 | 155.4504 | 811.44
2016-02-23 08:00 | 2 | 54 | 1280 | 8 | 598.9583 | 134.277 | 733.2353
2016-02-23 09:00 | 2 | 54 | 1281 | 9 | 575.5208 | 125.7637 | 701.2846
2016-02-23 10:00 | 2 | 54 | 1282 | 10 | 559.8958 | 118.4114 | 678.3072
2016-02-23 11:00 | 2 | 54 | 1283 | 11 | 546.875 | 117.2505 | 664.1255
2016-02-23 12:00 | 2 | 54 | 1284 | 12 | 583.3333 | 111.0591 | 694.3924
2016-02-23 13:00 | 2 | 54 | 1285 | 13 | 562.5 | 119.9593 | 682.4593
2016-02-23 14:00 | 2 | 54 | 1286 | 14 | 567.7083 | 117.2505 | 684.9588
2016-02-23 15:00 | 2 | 54 | 1287 | 15 | 541.6667 | 116.4766 | 658.1432
2016-02-23 16:00 | 2 | 54 | 1288 | 16 | 544.2708 | 123.055 | 667.3258
2016-02-23 17:00 | 2 | 54 | 1289 | 17 | 567.7083 | 135.4379 | 703.1462
2016-02-23 18:00 | 2 | 54 | 1290 | 18 | 649.7396 | 137.7597 | 787.4993
2016-02-23 19:00 | 2 | 54 | 1291 | 19 | 627.8646 | 143.5642 | 771.4287
2016-02-23 20:00 | 2 | 54 | 1292 | 20 | 585.9375 | 139.6945 | 725.632
2016-02-23 21:00 | 2 | 54 | 1293 | 21 | 621.6146 | 140.0815 | 761.6961
2016-02-23 22:00 | 2 | 54 | 1294 | 22 | 598.9583 | 141.6293 | 740.5877
2016-02-23 23:00 | 2 | 54 | 1295 | 23 | 585.9375 | 134.277 | 720.2145
2016-02-24 | 2 | 55 | 1296 | 0 | 588.5417 | 136.2118 | 724.7535
2016-02-24 01:00 | 2 | 55 | 1297 | 1 | 570.3125 | 136.9857 | 707.2982
2016-02-24 02:00 | 2 | 55 | 1298 | 2 | 578.125 | 138.5336 | 716.6586
2016-02-24 03:00 | 2 | 55 | 1299 | 3 | 588.5417 | 142.4033 | 730.9449
2016-02-24 04:00 | 2 | 55 | 1300 | 4 | 585.9375 | 144.3381 | 730.2756
2016-02-24 05:00 | 2 | 55 | 1301 | 5 | 598.9583 | 148.2077 | 747.1661
2016-02-24 06:00 | 2 | 55 | 1302 | 6 | 602.8646 | 152.5095 | 755.3741
2016-02-24 07:00 | 2 | 55 | 1303 | 7 | 609.1146 | 152.5095 | 761.6241
2016-02-24 08:00 | 2 | 55 | 1304 | 8 | 627.8646 | 156.6887 | 784.5533
2016-02-24 09:00 | 2 | 55 | 1305 | 9 | 640.3646 | 162.261 | 802.6256
2016-02-24 10:00 | 2 | 55 | 1306 | 10 | 588.5417 | 155.2957 | 743.8373
2016-02-24 11:00 | 2 | 55 | 1307 | 11 | 591.1458 | 133.89 | 725.0359
2016-02-24 12:00 | 2 | 55 | 1308 | 12 | 570.3125 | 128.4725 | 698.785
2016-02-24 13:00 | 2 | 55 | 1309 | 13 | 591.1458 | 122.668 | 713.8139
2016-02-24 14:00 | 2 | 55 | 1310 | 14 | 583.3333 | 123.442 | 706.7753
2016-02-24 15:00 | 2 | 55 | 1311 | 15 | 593.75 | 133.5031 | 727.2531
2016-02-24 16:00 | 2 | 55 | 1312 | 16 | 618.4896 | 130.7943 | 749.2839
2016-02-24 17:00 | 2 | 55 | 1313 | 17 | 624.7396 | 143.9511 | 768.6907
2016-02-24 18:00 | 2 | 55 | 1314 | 18 | 609.1146 | 144.7251 | 753.8396
2016-02-24 19:00 | 2 | 55 | 1315 | 19 | 583.3333 | 141.6293 | 724.9627
2016-02-24 20:00 | 2 | 55 | 1316 | 20 | 580.7292 | 142.0163 | 722.7455
2016-02-24 21:00 | 2 | 55 | 1317 | 21 | 598.9583 | 133.89 | 732.8484
2016-02-24 22:00 | 2 | 55 | 1318 | 22 | 591.1458 | 140.4684 | 731.6143
2016-02-24 23:00 | 2 | 55 | 1319 | 23 | 593.75 | 142.4033 | 736.1533
2016-02-25 | 2 | 56 | 1320 | 0 | 593.75 | 142.0163 | 735.7663
2016-02-25 01:00 | 2 | 56 | 1321 | 1 | 583.3333 | 146.2729 | 729.6062
2016-02-25 02:00 | 2 | 56 | 1322 | 2 | 593.75 | 151.6872 | 745.4372
2016-02-25 03:00 | 2 | 56 | 1323 | 3 | 588.5417 | 154.009 | 742.5507
2016-02-25 04:00 | 2 | 56 | 1324 | 4 | 596.3542 | 158.1882 | 754.5424
2016-02-25 05:00 | 2 | 56 | 1325 | 5 | 602.4089 | 155.4021 | 757.8109
2016-02-25 06:00 | 2 | 56 | 1326 | 6 | 596.3542 | 154.4734 | 750.8275
2016-02-25 07:00 | 2 | 56 | 1327 | 7 | 605.5339 | 169.7972 | 775.331
2016-02-25 08:00 | 2 | 56 | 1328 | 8 | 658.6589 | 167.011 | 825.6699
2016-02-25 09:00 | 2 | 56 | 1329 | 9 | 639.9089 | 187.4428 | 827.3517
2016-02-25 10:00 | 2 | 56 | 1330 | 10 | 598.9583 | 162.8318 | 761.7901
2016-02-25 11:00 | 2 | 56 | 1331 | 11 | 588.5417 | 146.2729 | 734.8146
2016-02-25 12:00 | 2 | 56 | 1332 | 12 | 575.5208 | 128.8595 | 704.3803
2016-02-25 13:00 | 2 | 56 | 1333 | 13 | 611.7839 | 125.3768 | 737.1606
2016-02-25 14:00 | 2 | 56 | 1334 | 14 | 585.9375 | 124.6029 | 710.5404
2016-02-25 15:00 | 2 | 56 | 1335 | 15 | 591.1458 | 120.3462 | 711.4921
2016-02-25 16:00 | 2 | 56 | 1336 | 16 | 585.9375 | 114.9287 | 700.8662
2016-02-25 17:00 | 2 | 56 | 1337 | 17 | 608.6589 | 142.7902 | 751.4491
2016-02-25 18:00 | 2 | 56 | 1338 | 18 | 627.4089 | 145.499 | 772.9078
2016-02-25 19:00 | 2 | 56 | 1339 | 19 | 578.125 | 133.89 | 712.015
2016-02-25 20:00 | 2 | 56 | 1340 | 20 | 630.5339 | 135.8248 | 766.3587
2016-02-25 21:00 | 2 | 56 | 1341 | 21 | 583.3333 | 130.0204 | 713.3537
2016-02-25 22:00 | 2 | 56 | 1342 | 22 | 583.3333 | 124.2159 | 707.5492
2016-02-25 23:00 | 2 | 56 | 1343 | 23 | 562.5 | 126.1507 | 688.6507
2016-02-26 | 2 | 57 | 1344 | 0 | 567.7083 | 126.1507 | 693.859
2016-02-26 01:00 | 2 | 57 | 1345 | 1 | 562.5 | 128.0855 | 690.5855
2016-02-26 02:00 | 2 | 57 | 1346 | 2 | 559.8958 | 127.6986 | 687.5944
2016-02-26 03:00 | 2 | 57 | 1347 | 3 | 557.2917 | 127.3116 | 684.6033
2016-02-26 04:00 | 2 | 57 | 1348 | 4 | 570.3125 | 134.664 | 704.9765
2016-02-26 05:00 | 2 | 57 | 1349 | 5 | 583.3333 | 138.5336 | 721.8669
2016-02-26 06:00 | 2 | 57 | 1350 | 6 | 687.283 | 153.5221 | 840.8051
2016-02-26 07:00 | 2 | 57 | 1351 | 7 | 690.408 | 164.6667 | 855.0747
2016-02-26 08:00 | 2 | 57 | 1352 | 8 | 631.033 | 142.7902 | 773.8232
2016-02-26 09:00 | 2 | 57 | 1353 | 9 | 615.408 | 133.89 | 749.298
2016-02-26 10:00 | 2 | 57 | 1354 | 10 | 429.6875 | 138.5336 | 568.2211
2016-02-26 11:00 | 2 | 57 | 1355 | 11 | 515.625 | 116.8635 | 632.4885
2016-02-26 12:00 | 2 | 57 | 1356 | 12 | 494.7917 | 119.9593 | 614.7509
2016-02-26 13:00 | 2 | 57 | 1357 | 13 | 473.9583 | 109.5112 | 583.4695
2016-02-26 14:00 | 2 | 57 | 1358 | 14 | 455.7292 | 113.3809 | 569.11
2016-02-26 15:00 | 2 | 57 | 1359 | 15 | 447.9167 | 119.9593 | 567.8759
2016-02-26 16:00 | 2 | 57 | 1360 | 16 | 476.5625 | 132.7291 | 609.2916
2016-02-26 17:00 | 2 | 57 | 1361 | 17 | 486.9792 | 143.1772 | 630.1564
2016-02-26 18:00 | 2 | 57 | 1362 | 18 | 526.0417 | 158.63 | 684.6717
2016-02-26 19:00 | 2 | 57 | 1363 | 19 | 494.7917 | 144.3381 | 639.1298
2016-02-26 20:00 | 2 | 57 | 1364 | 20 | 489.5833 | 160.0231 | 649.6064
2016-02-26 21:00 | 2 | 57 | 1365 | 21 | 536.4583 | 144.3381 | 680.7964
2016-02-26 22:00 | 2 | 57 | 1366 | 22 | 484.375 | 145.499 | 629.874
2016-02-26 23:00 | 2 | 57 | 1367 | 23 | 520.8333 | 145.112 | 665.9454
2016-02-27 | 2 | 58 | 1368 | 0 | 494.7917 | 138.5336 | 633.3253
2016-02-27 01:00 | 2 | 58 | 1369 | 1 | 510.4167 | 143.5642 | 653.9808
2016-02-27 02:00 | 2 | 58 | 1370 | 2 | 513.0208 | 146.6599 | 659.6807
2016-02-27 03:00 | 2 | 58 | 1371 | 3 | 531.25 | 151.9516 | 683.2016
2016-02-27 04:00 | 2 | 58 | 1372 | 4 | 572.9167 | 150.0942 | 723.0109
2016-02-27 05:00 | 2 | 58 | 1373 | 5 | 585.9375 | 157.0596 | 742.9971
2016-02-27 06:00 | 2 | 58 | 1374 | 6 | 631.684 | 180.2775 | 811.9615
2016-02-27 07:00 | 2 | 58 | 1375 | 7 | 669.184 | 190.9577 | 860.1418
2016-02-27 08:00 | 2 | 58 | 1376 | 8 | 616.059 | 168.6685 | 784.7276
2016-02-27 09:00 | 2 | 58 | 1377 | 9 | 603.559 | 171.919 | 775.4781
2016-02-27 10:00 | 2 | 58 | 1378 | 10 | 593.75 | 173.3121 | 767.0621
2016-02-27 11:00 | 2 | 58 | 1379 | 11 | 570.3125 | 157.5239 | 727.8364
2016-02-27 12:00 | 2 | 58 | 1380 | 12 | 603.559 | 154.2734 | 757.8325
2016-02-27 13:00 | 2 | 58 | 1381 | 13 | 565.1042 | 155.2021 | 720.3063
2016-02-27 14:00 | 2 | 58 | 1382 | 14 | 546.875 | 163.0962 | 709.9712
2016-02-27 15:00 | 2 | 58 | 1383 | 15 | 596.3542 | 159.3814 | 755.7355
2016-02-27 16:00 | 2 | 58 | 1384 | 16 | 606.684 | 178.4201 | 785.1041
2016-02-27 17:00 | 2 | 58 | 1385 | 17 | 669.184 | 190.029 | 859.2131
2016-02-27 18:00 | 2 | 58 | 1386 | 18 | 731.684 | 191.4221 | 923.1061
2016-02-27 19:00 | 2 | 58 | 1387 | 19 | 675.434 | 189.5647 | 864.9987
2016-02-27 20:00 | 2 | 58 | 1388 | 20 | 762.934 | 183.0636 | 945.9977
2016-02-27 21:00 | 2 | 58 | 1389 | 21 | 681.684 | 171.919 | 853.6031
2016-02-27 22:00 | 2 | 58 | 1390 | 22 | 691.059 | 175.6339 | 866.6929
2016-02-27 23:00 | 2 | 58 | 1391 | 23 | 669.184 | 170.9903 | 840.1744
2016-02-28 | 2 | 59 | 1392 | 0 | 660.3299 | 167.3722 | 827.7021
2016-02-28 01:00 | 2 | 59 | 1393 | 1 | 650.9549 | 164.5861 | 815.5409
2016-02-28 02:00 | 2 | 59 | 1394 | 2 | 647.8299 | 165.0504 | 812.8803
2016-02-28 03:00 | 2 | 59 | 1395 | 3 | 650.9549 | 166.4435 | 817.3983
2016-02-28 04:00 | 2 | 59 | 1396 | 4 | 660.3299 | 165.5148 | 825.8446
2016-02-28 05:00 | 2 | 59 | 1397 | 5 | 682.2049 | 174.8019 | 857.0068
2016-02-28 06:00 | 2 | 59 | 1398 | 6 | 763.4549 | 183.6247 | 947.0796
2016-02-28 07:00 | 2 | 59 | 1399 | 7 | 735.3299 | 194.7693 | 930.0992
2016-02-28 08:00 | 2 | 59 | 1400 | 8 | 691.5799 | 160.8712 | 852.451
2016-02-28 09:00 | 2 | 59 | 1401 | 9 | 660.3299 | 152.9771 | 813.307
2016-02-28 10:00 | 2 | 59 | 1402 | 10 | 632.2049 | 159.4781 | 791.683
2016-02-28 11:00 | 2 | 59 | 1403 | 11 | 604.0799 | 149.7556 | 753.8355
2016-02-28 12:00 | 2 | 59 | 1404 | 12 | 610.3299 | 152.5127 | 762.8426
2016-02-28 13:00 | 2 | 59 | 1405 | 13 | 585.9375 | 150.6553 | 736.5928
2016-02-28 14:00 | 2 | 59 | 1406 | 14 | 554.6875 | 149.7266 | 704.4141
2016-02-28 15:00 | 2 | 59 | 1407 | 15 | 559.8958 | 148.9817 | 708.8775
2016-02-28 16:00 | 2 | 59 | 1408 | 16 | 585.9375 | 154.3702 | 740.3077
2016-02-28 17:00 | 2 | 59 | 1409 | 17 | 625.9549 | 164.1217 | 790.0766
2016-02-28 18:00 | 2 | 59 | 1410 | 18 | 650.9549 | 180.3742 | 831.3291
2016-02-28 19:00 | 2 | 59 | 1411 | 19 | 685.3299 | 182.696 | 868.0259
2016-02-28 20:00 | 2 | 59 | 1412 | 20 | 663.4549 | 183.6247 | 847.0796
2016-02-28 21:00 | 2 | 59 | 1413 | 21 | 694.7049 | 179.9099 | 874.6147
2016-02-28 22:00 | 2 | 59 | 1414 | 22 | 741.5799 | 177.1237 | 918.7036
2016-02-28 23:00 | 2 | 59 | 1415 | 23 | 700.9549 | 165.0504 | 866.0053
2016-03-01 | 2 | 60 | 1416 | 0 | 669.0972 | 170.4776 | 839.5748
2016-03-01 01:00 | 2 | 60 | 1417 | 1 | 672.2222 | 167.6914 | 839.9137
2016-03-01 02:00 | 2 | 60 | 1418 | 2 | 684.7222 | 161.6548 | 846.377
2016-03-01 03:00 | 2 | 60 | 1419 | 3 | 669.0972 | 162.5835 | 831.6807
2016-03-01 04:00 | 2 | 60 | 1420 | 4 | 684.7222 | 164.9053 | 849.6275
2016-03-01 05:00 | 2 | 60 | 1421 | 5 | 700.3472 | 169.5489 | 869.8961
2016-03-01 06:00 | 2 | 60 | 1422 | 6 | 722.2222 | 182.0866 | 904.3088
2016-03-01 07:00 | 2 | 60 | 1423 | 7 | 734.7222 | 183.0153 | 917.7375
2016-03-01 08:00 | 2 | 60 | 1424 | 8 | 694.0972 | 172.335 | 866.4323
2016-03-01 09:00 | 2 | 60 | 1425 | 9 | 681.5972 | 170.4776 | 852.0748
2016-03-01 10:00 | 2 | 60 | 1426 | 10 | 672.2222 | 147.4338 | 819.656
2016-03-01 11:00 | 2 | 60 | 1427 | 11 | 612.8472 | 147.8208 | 760.668
2016-03-01 12:00 | 2 | 60 | 1428 | 12 | 603.4722 | 133.89 | 737.3622
2016-03-01 13:00 | 2 | 60 | 1429 | 13 | 583.3333 | 136.2118 | 719.5451
2016-03-01 14:00 | 2 | 60 | 1430 | 14 | 546.875 | 136.9857 | 683.8607
2016-03-01 15:00 | 2 | 60 | 1431 | 15 | 533.8542 | 145.499 | 679.3532
2016-03-01 16:00 | 2 | 60 | 1432 | 16 | 596.3542 | 143.1772 | 739.5314
2016-03-01 17:00 | 2 | 60 | 1433 | 17 | 615.9722 | 156.5468 | 772.5191
2016-03-01 18:00 | 2 | 60 | 1434 | 18 | 634.7222 | 160.7261 | 795.4483
2016-03-01 19:00 | 2 | 60 | 1435 | 19 | 612.8472 | 161.1904 | 774.0377
2016-03-01 20:00 | 2 | 60 | 1436 | 20 | 637.8472 | 171.4063 | 809.2535
2016-03-01 21:00 | 2 | 60 | 1437 | 21 | 619.0972 | 152.832 | 771.9292
2016-03-01 22:00 | 2 | 60 | 1438 | 22 | 622.2222 | 153.7607 | 775.9829
2016-03-01 23:00 | 2 | 60 | 1439 | 23 | 596.3542 | 152.3676 | 748.7218
2016-03-02 | 3 | 61 | 1440 | 0 | 598.9583 | 145.112 | 744.0704
2016-03-02 01:00 | 3 | 61 | 1441 | 1 | 583.3333 | 142.7902 | 726.1236
2016-03-02 02:00 | 3 | 61 | 1442 | 2 | 598.9583 | 147.0468 | 746.0052
2016-03-02 03:00 | 3 | 61 | 1443 | 3 | 596.3542 | 145.8859 | 742.2401
2016-03-02 04:00 | 3 | 61 | 1444 | 4 | 617.9036 | 152.89 | 770.7937
2016-03-02 05:00 | 3 | 61 | 1445 | 5 | 630.4036 | 156.6049 | 787.0085
2016-03-02 06:00 | 3 | 61 | 1446 | 6 | 652.2786 | 173.7862 | 826.0648
2016-03-02 07:00 | 3 | 61 | 1447 | 7 | 686.6536 | 181.6802 | 868.3339
2016-03-02 08:00 | 3 | 61 | 1448 | 8 | 683.5286 | 157.998 | 841.5266
2016-03-02 09:00 | 3 | 61 | 1449 | 9 | 633.5286 | 148.9817 | 782.5103
2016-03-02 10:00 | 3 | 61 | 1450 | 10 | 608.5286 | 133.5031 | 742.0317
2016-03-02 11:00 | 3 | 61 | 1451 | 11 | 593.75 | 131.1813 | 724.9313
2016-03-02 12:00 | 3 | 61 | 1452 | 12 | 554.6875 | 125.7637 | 680.4512
2016-03-02 13:00 | 3 | 61 | 1453 | 13 | 507.8125 | 120.7332 | 628.5457
2016-03-02 14:00 | 3 | 61 | 1454 | 14 | 492.1875 | 119.1853 | 611.3728
2016-03-02 15:00 | 3 | 61 | 1455 | 15 | 502.6042 | 118.4114 | 621.0156
2016-03-02 16:00 | 3 | 61 | 1456 | 16 | 515.625 | 121.5071 | 637.1321
2016-03-02 17:00 | 3 | 61 | 1457 | 17 | 549.4792 | 129.6334 | 679.1126
2016-03-02 18:00 | 3 | 61 | 1458 | 18 | 608.5286 | 139.6945 | 748.2231
2016-03-02 19:00 | 3 | 61 | 1459 | 19 | 575.5208 | 145.8859 | 721.4068
2016-03-02 20:00 | 3 | 61 | 1460 | 20 | 554.6875 | 140.8554 | 695.5429
2016-03-02 21:00 | 3 | 61 | 1461 | 21 | 611.6536 | 138.5336 | 750.1873
2016-03-02 22:00 | 3 | 61 | 1462 | 22 | 539.0625 | 142.0163 | 681.0788
2016-03-02 23:00 | 3 | 61 | 1463 | 23 | 562.5 | 145.112 | 707.612
2016-03-03 | 3 | 62 | 1464 | 0 | 559.8958 | 144.3381 | 704.2339
2016-03-03 01:00 | 3 | 62 | 1465 | 1 | 580.7292 | 144.3381 | 725.0673
2016-03-03 02:00 | 3 | 62 | 1466 | 2 | 591.1458 | 147.8208 | 738.9666
2016-03-03 03:00 | 3 | 62 | 1467 | 3 | 608.138 | 147.0468 | 755.1849
2016-03-03 04:00 | 3 | 62 | 1468 | 4 | 636.263 | 156.7049 | 792.9679
2016-03-03 05:00 | 3 | 62 | 1469 | 5 | 642.513 | 154.8474 | 797.3604
2016-03-03 06:00 | 3 | 62 | 1470 | 6 | 664.388 | 162.2772 | 826.6652
2016-03-03 07:00 | 3 | 62 | 1471 | 7 | 680.013 | 162.2772 | 842.2902
2016-03-03 08:00 | 3 | 62 | 1472 | 8 | 714.388 | 165.0633 | 879.4513
2016-03-03 09:00 | 3 | 62 | 1473 | 9 | 667.513 | 162.2772 | 829.7902
2016-03-03 10:00 | 3 | 62 | 1474 | 10 | 673.763 | 159.491 | 833.254
2016-03-03 11:00 | 3 | 62 | 1475 | 11 | 583.3333 | 134.277 | 717.6103
2016-03-03 12:00 | 3 | 62 | 1476 | 12 | 492.1875 | 110.6721 | 602.8596
2016-03-03 13:00 | 3 | 62 | 1477 | 13 | 479.1667 | 111.446 | 590.6127
2016-03-03 14:00 | 3 | 62 | 1478 | 14 | 486.9792 | 103.7067 | 590.6859
2016-03-03 15:00 | 3 | 62 | 1479 | 15 | 492.1875 | 111.833 | 604.0205
2016-03-03 16:00 | 3 | 62 | 1480 | 16 | 520.8333 | 111.833 | 632.6663
2016-03-03 17:00 | 3 | 62 | 1481 | 17 | 510.4167 | 129.6334 | 640.0501
2016-03-03 18:00 | 3 | 62 | 1482 | 18 | 531.25 | 133.89 | 665.14
2016-03-03 19:00 | 3 | 62 | 1483 | 19 | 546.875 | 124.6029 | 671.4779
2016-03-03 20:00 | 3 | 62 | 1484 | 20 | 541.6667 | 124.6029 | 666.2695
2016-03-03 21:00 | 3 | 62 | 1485 | 21 | 502.6042 | 121.8941 | 624.4983
2016-03-03 22:00 | 3 | 62 | 1486 | 22 | 520.8333 | 137.3727 | 658.206
2016-03-03 23:00 | 3 | 62 | 1487 | 23 | 544.2708 | 128.0855 | 672.3564
2016-03-04 | 3 | 63 | 1488 | 0 | 533.8542 | 128.4725 | 662.3267
2016-03-04 01:00 | 3 | 63 | 1489 | 1 | 533.8542 | 128.0855 | 661.9397
2016-03-04 02:00 | 3 | 63 | 1490 | 2 | 533.8542 | 129.2464 | 663.1006
2016-03-04 03:00 | 3 | 63 | 1491 | 3 | 541.6667 | 132.7291 | 674.3958
2016-03-04 04:00 | 3 | 63 | 1492 | 4 | 559.8958 | 136.9857 | 696.8816
2016-03-04 05:00 | 3 | 63 | 1493 | 5 | 562.5 | 133.5031 | 696.0031
2016-03-04 06:00 | 3 | 63 | 1494 | 6 | 565.1042 | 138.5336 | 703.6378
2016-03-04 07:00 | 3 | 63 | 1495 | 7 | 580.7292 | 137.7597 | 718.4888
2016-03-04 08:00 | 3 | 63 | 1496 | 8 | 629.1884 | 133.1161 | 762.3045
2016-03-04 09:00 | 3 | 63 | 1497 | 9 | 567.7083 | 145.8859 | 713.5943
2016-03-04 10:00 | 3 | 63 | 1498 | 10 | 585.9375 | 143.9511 | 729.8886
2016-03-04 11:00 | 3 | 63 | 1499 | 11 | 544.2708 | 134.664 | 678.9348
2016-03-04 12:00 | 3 | 63 | 1500 | 12 | 510.4167 | 123.8289 | 634.2456
2016-03-04 13:00 | 3 | 63 | 1501 | 13 | 484.375 | 121.5071 | 605.8821
2016-03-04 14:00 | 3 | 63 | 1502 | 14 | 460.9375 | 107.5764 | 568.5139
2016-03-04 15:00 | 3 | 63 | 1503 | 15 | 453.125 | 116.4766 | 569.6016
2016-03-04 16:00 | 3 | 63 | 1504 | 16 | 497.3958 | 118.0244 | 615.4203
2016-03-04 17:00 | 3 | 63 | 1505 | 17 | 489.5833 | 128.8595 | 618.4428
2016-03-04 18:00 | 3 | 63 | 1506 | 18 | 672.9384 | 148.2077 | 821.1461
2016-03-04 19:00 | 3 | 63 | 1507 | 19 | 596.3542 | 147.0468 | 743.401
2016-03-04 20:00 | 3 | 63 | 1508 | 20 | 528.6458 | 149.3686 | 678.0145
2016-03-04 21:00 | 3 | 63 | 1509 | 21 | 531.25 | 136.9857 | 668.2357
2016-03-04 22:00 | 3 | 63 | 1510 | 22 | 544.2708 | 134.277 | 678.5478
2016-03-04 23:00 | 3 | 63 | 1511 | 23 | 526.0417 | 127.6986 | 653.7402
2016-03-05 | 3 | 64 | 1512 | 0 | 531.25 | 126.5377 | 657.7877
2016-03-05 01:00 | 3 | 64 | 1513 | 1 | 531.25 | 118.4114 | 649.6614
2016-03-05 02:00 | 3 | 64 | 1514 | 2 | 520.8333 | 122.2811 | 643.1144
2016-03-05 03:00 | 3 | 64 | 1515 | 3 | 520.8333 | 121.1202 | 641.9535
2016-03-05 04:00 | 3 | 64 | 1516 | 4 | 618.4896 | 125.7637 | 744.2533
2016-03-05 05:00 | 3 | 64 | 1517 | 5 | 593.75 | 126.5377 | 720.2877
2016-03-05 06:00 | 3 | 64 | 1518 | 6 | 696.6146 | 162.7834 | 859.398
2016-03-05 07:00 | 3 | 64 | 1519 | 7 | 680.9896 | 173.928 | 854.9176
2016-03-05 08:00 | 3 | 64 | 1520 | 8 | 618.4896 | 137.7597 | 756.2493
2016-03-05 09:00 | 3 | 64 | 1521 | 9 | 546.875 | 128.4725 | 675.3475
2016-03-05 10:00 | 3 | 64 | 1522 | 10 | 557.2917 | 121.1202 | 678.4118
2016-03-05 11:00 | 3 | 64 | 1523 | 11 | 518.2292 | 119.9593 | 638.1884
2016-03-05 12:00 | 3 | 64 | 1524 | 12 | 531.25 | 104.4807 | 635.7307
2016-03-05 13:00 | 3 | 64 | 1525 | 13 | 481.7708 | 107.9633 | 589.7342
2016-03-05 14:00 | 3 | 64 | 1526 | 14 | 471.3542 | 109.1242 | 580.4784
2016-03-05 15:00 | 3 | 64 | 1527 | 15 | 476.5625 | 106.0285 | 582.591
2016-03-05 16:00 | 3 | 64 | 1528 | 16 | 481.7708 | 107.1894 | 588.9602
2016-03-05 17:00 | 3 | 64 | 1529 | 17 | 505.2083 | 125.7637 | 630.9721
2016-03-05 18:00 | 3 | 64 | 1530 | 18 | 541.6667 | 122.668 | 664.3347
2016-03-05 19:00 | 3 | 64 | 1531 | 19 | 544.2708 | 143.5642 | 687.835
2016-03-05 20:00 | 3 | 64 | 1532 | 20 | 518.2292 | 128.4725 | 646.7017
2016-03-05 21:00 | 3 | 64 | 1533 | 21 | 515.625 | 130.4073 | 646.0323
2016-03-05 22:00 | 3 | 64 | 1534 | 22 | 419.2708 | 111.833 | 531.1038
2016-03-05 23:00 | 3 | 64 | 1535 | 23 | 440.1042 | 110.6721 | 550.7763
2016-03-06 | 3 | 65 | 1536 | 0 | 434.8958 | 104.8676 | 539.7635
2016-03-06 01:00 | 3 | 65 | 1537 | 1 | 416.6667 | 105.2546 | 521.9213
2016-03-06 02:00 | 3 | 65 | 1538 | 2 | 427.0833 | 108.3503 | 535.4336
2016-03-06 03:00 | 3 | 65 | 1539 | 3 | 427.0833 | 106.4155 | 533.4988
2016-03-06 04:00 | 3 | 65 | 1540 | 4 | 554.6875 | 109.8982 | 664.5857
2016-03-06 05:00 | 3 | 65 | 1541 | 5 | 567.7083 | 116.0896 | 683.7979
2016-03-06 06:00 | 3 | 65 | 1542 | 6 | 567.7083 | 157.7916 | 725.4999
2016-03-06 07:00 | 3 | 65 | 1543 | 7 | 588.5417 | 144.3381 | 732.8798
2016-03-06 08:00 | 3 | 65 | 1544 | 8 | 531.25 | 112.9939 | 644.2439
2016-03-06 09:00 | 3 | 65 | 1545 | 9 | 502.6042 | 110.6721 | 613.2763
2016-03-06 10:00 | 3 | 65 | 1546 | 10 | 481.7708 | 100.224 | 581.9949
2016-03-06 11:00 | 3 | 65 | 1547 | 11 | 296.875 | 100.998 | 397.873
2016-03-06 12:00 | 3 | 65 | 1548 | 12 | 507.8125 | 97.1283 | 604.9408
2016-03-06 13:00 | 3 | 65 | 1549 | 13 | 421.875 | 99.8371 | 521.7121
2016-03-06 14:00 | 3 | 65 | 1550 | 14 | 421.875 | 95.1935 | 517.0685
2016-03-06 15:00 | 3 | 65 | 1551 | 15 | 440.1042 | 99.8371 | 539.9412
2016-03-06 16:00 | 3 | 65 | 1552 | 16 | 432.2917 | 100.998 | 533.2896
2016-03-06 17:00 | 3 | 65 | 1553 | 17 | 440.1042 | 116.8635 | 556.9677
2016-03-06 18:00 | 3 | 65 | 1554 | 18 | 518.2292 | 123.055 | 641.2842
2016-03-06 19:00 | 3 | 65 | 1555 | 19 | 531.25 | 129.6334 | 660.8834
2016-03-06 20:00 | 3 | 65 | 1556 | 20 | 518.2292 | 123.8289 | 642.0581
2016-03-06 21:00 | 3 | 65 | 1557 | 21 | 466.1458 | 112.22 | 578.3658
2016-03-06 22:00 | 3 | 65 | 1558 | 22 | 354.1667 | 114.9287 | 469.0954
2016-03-06 23:00 | 3 | 65 | 1559 | 23 | 382.8125 | 101.7719 | 484.5844
2016-03-07 | 3 | 66 | 1560 | 0 | 388.0208 | 100.998 | 489.0188
2016-03-07 01:00 | 3 | 66 | 1561 | 1 | 364.5833 | 102.5458 | 467.1292
2016-03-07 02:00 | 3 | 66 | 1562 | 2 | 380.2083 | 102.9328 | 483.1411
2016-03-07 03:00 | 3 | 66 | 1563 | 3 | 382.8125 | 102.9328 | 485.7453
2016-03-07 04:00 | 3 | 66 | 1564 | 4 | 494.7917 | 106.4155 | 601.2071
2016-03-07 05:00 | 3 | 66 | 1565 | 5 | 531.25 | 109.5112 | 640.7612
2016-03-07 06:00 | 3 | 66 | 1566 | 6 | 515.625 | 136.9857 | 652.6107
2016-03-07 07:00 | 3 | 66 | 1567 | 7 | 544.2708 | 138.5336 | 682.8044
2016-03-07 08:00 | 3 | 66 | 1568 | 8 | 513.0208 | 117.6375 | 630.6583
2016-03-07 09:00 | 3 | 66 | 1569 | 9 | 484.375 | 100.611 | 584.986
2016-03-07 10:00 | 3 | 66 | 1570 | 10 | 432.2917 | 105.6415 | 537.9332
2016-03-07 11:00 | 3 | 66 | 1571 | 11 | 437.5 | 94.4196 | 531.9196
2016-03-07 12:00 | 3 | 66 | 1572 | 12 | 398.4375 | 89.776 | 488.2135
2016-03-07 13:00 | 3 | 66 | 1573 | 13 | 382.8125 | 92.4847 | 475.2972
2016-03-07 14:00 | 3 | 66 | 1574 | 14 | 367.1875 | 85.1324 | 452.3199
2016-03-07 15:00 | 3 | 66 | 1575 | 15 | 406.25 | 96.3544 | 502.6044
2016-03-07 16:00 | 3 | 66 | 1576 | 16 | 424.4792 | 104.8676 | 529.3468
2016-03-07 17:00 | 3 | 66 | 1577 | 17 | 429.6875 | 114.9287 | 544.6162
2016-03-07 18:00 | 3 | 66 | 1578 | 18 | 500 | 123.442 | 623.442
2016-03-07 19:00 | 3 | 66 | 1579 | 19 | 463.5417 | 118.4114 | 581.9531
2016-03-07 20:00 | 3 | 66 | 1580 | 20 | 489.5833 | 111.833 | 601.4163
2016-03-07 21:00 | 3 | 66 | 1581 | 21 | 460.9375 | 107.1894 | 568.1269
2016-03-07 22:00 | 3 | 66 | 1582 | 22 | 375 | 109.5112 | 484.5112
2016-03-07 23:00 | 3 | 66 | 1583 | 23 | 372.3958 | 98.2892 | 470.685
2016-03-08 | 3 | 67 | 1584 | 0 | 369.7917 | 100.611 | 470.4027
2016-03-08 01:00 | 3 | 67 | 1585 | 1 | 354.1667 | 100.224 | 454.3907
2016-03-08 02:00 | 3 | 67 | 1586 | 2 | 361.9792 | 100.224 | 462.2032
2016-03-08 03:00 | 3 | 67 | 1587 | 3 | 364.5833 | 104.0937 | 468.677
2016-03-08 04:00 | 3 | 67 | 1588 | 4 | 486.9792 | 107.5764 | 594.5555
2016-03-08 05:00 | 3 | 67 | 1589 | 5 | 546.875 | 107.1894 | 654.0644
2016-03-08 06:00 | 3 | 67 | 1590 | 6 | 497.3958 | 126.9246 | 624.3205
2016-03-08 07:00 | 3 | 67 | 1591 | 7 | 554.6875 | 142.7902 | 697.4777
2016-03-08 08:00 | 3 | 67 | 1592 | 8 | 484.375 | 123.442 | 607.817
2016-03-08 09:00 | 3 | 67 | 1593 | 9 | 476.5625 | 113.3809 | 589.9434
2016-03-08 10:00 | 3 | 67 | 1594 | 10 | 484.375 | 102.5458 | 586.9208
2016-03-08 11:00 | 3 | 67 | 1595 | 11 | 458.3333 | 106.0285 | 564.3618
2016-03-08 12:00 | 3 | 67 | 1596 | 12 | 429.6875 | 102.5458 | 532.2333
2016-03-08 13:00 | 3 | 67 | 1597 | 13 | 432.2917 | 102.1589 | 534.4505
2016-03-08 14:00 | 3 | 67 | 1598 | 14 | 419.2708 | 95.5804 | 514.8513
2016-03-08 15:00 | 3 | 67 | 1599 | 15 | 424.4792 | 94.4196 | 518.8987
2016-03-08 16:00 | 3 | 67 | 1600 | 16 | 442.7083 | 103.3198 | 546.0281
2016-03-08 17:00 | 3 | 67 | 1601 | 17 | 440.1042 | 107.1894 | 547.2936
2016-03-08 18:00 | 3 | 67 | 1602 | 18 | 500 | 121.8941 | 621.8941
2016-03-08 19:00 | 3 | 67 | 1603 | 19 | 497.3958 | 121.8941 | 619.2899
2016-03-08 20:00 | 3 | 67 | 1604 | 20 | 455.7292 | 117.2505 | 572.9797
2016-03-08 21:00 | 3 | 67 | 1605 | 21 | 466.1458 | 105.2546 | 571.4004
2016-03-08 22:00 | 3 | 67 | 1606 | 22 | 369.7917 | 95.9674 | 465.7591
2016-03-08 23:00 | 3 | 67 | 1607 | 23 | 354.1667 | 89.002 | 443.1687
2016-03-09 | 3 | 68 | 1608 | 0 | 335.9375 | 89.389 | 425.3265
2016-03-09 01:00 | 3 | 68 | 1609 | 1 | 328.125 | 88.2281 | 416.3531
2016-03-09 02:00 | 3 | 68 | 1610 | 2 | 333.3333 | 90.1629 | 423.4963
2016-03-09 03:00 | 3 | 68 | 1611 | 3 | 325.5208 | 88.2281 | 413.7489
2016-03-09 04:00 | 3 | 68 | 1612 | 4 | 421.875 | 92.8717 | 514.7467
2016-03-09 05:00 | 3 | 68 | 1613 | 5 | 541.6667 | 94.8065 | 636.4732
2016-03-09 06:00 | 3 | 68 | 1614 | 6 | 455.7292 | 124.6029 | 580.332
2016-03-09 07:00 | 3 | 68 | 1615 | 7 | 515.625 | 128.8595 | 644.4845
2016-03-09 08:00 | 3 | 68 | 1616 | 8 | 466.1458 | 109.1242 | 575.2701
2016-03-09 09:00 | 3 | 68 | 1617 | 9 | 442.7083 | 100.224 | 542.9324
2016-03-09 10:00 | 3 | 68 | 1618 | 10 | 403.6458 | 97.1283 | 500.7741
2016-03-09 11:00 | 3 | 68 | 1619 | 11 | 437.5 | 95.5804 | 533.0804
2016-03-09 12:00 | 3 | 68 | 1620 | 12 | 390.625 | 92.0978 | 482.7228
2016-03-09 13:00 | 3 | 68 | 1621 | 13 | 403.6458 | 86.6802 | 490.3261
2016-03-09 14:00 | 3 | 68 | 1622 | 14 | 393.2292 | 95.5804 | 488.8096
2016-03-09 15:00 | 3 | 68 | 1623 | 15 | 401.0417 | 94.0326 | 495.0743
2016-03-09 16:00 | 3 | 68 | 1624 | 16 | 408.8542 | 105.2546 | 514.1088
2016-03-09 17:00 | 3 | 68 | 1625 | 17 | 406.25 | 102.5458 | 508.7958
2016-03-09 18:00 | 3 | 68 | 1626 | 18 | 445.3125 | 100.998 | 546.3105
2016-03-09 19:00 | 3 | 68 | 1627 | 19 | 458.3333 | 105.6415 | 563.9749
2016-03-09 20:00 | 3 | 68 | 1628 | 20 | 450.5208 | 95.5804 | 546.1013
2016-03-09 21:00 | 3 | 68 | 1629 | 21 | 421.875 | 87.4542 | 509.3292
2016-03-09 22:00 | 3 | 68 | 1630 | 22 | 307.2917 | 88.2281 | 395.5198
2016-03-09 23:00 | 3 | 68 | 1631 | 23 | 315.1042 | 89.389 | 404.4932
2016-03-10 | 3 | 69 | 1632 | 0 | 320.3125 | 87.4542 | 407.7667
2016-03-10 01:00 | 3 | 69 | 1633 | 1 | 315.1042 | 87.4542 | 402.5583
2016-03-10 02:00 | 3 | 69 | 1634 | 2 | 315.1042 | 95.1935 | 410.2977
2016-03-10 03:00 | 3 | 69 | 1635 | 3 | 322.9167 | 96.3544 | 419.271
2016-03-10 04:00 | 3 | 69 | 1636 | 4 | 328.125 | 100.998 | 429.123
2016-03-10 05:00 | 3 | 69 | 1637 | 5 | 335.9375 | 102.5458 | 438.4833
2016-03-10 06:00 | 3 | 69 | 1638 | 6 | 354.1667 | 102.9328 | 457.0995
2016-03-10 07:00 | 3 | 69 | 1639 | 7 | 382.8125 | 114.5418 | 497.3543
2016-03-10 08:00 | 3 | 69 | 1640 | 8 | 463.5417 | 121.1202 | 584.6618
2016-03-10 09:00 | 3 | 69 | 1641 | 9 | 455.7292 | 124.9898 | 580.719
2016-03-10 10:00 | 3 | 69 | 1642 | 10 | 455.7292 | 131.9552 | 587.6844
2016-03-10 11:00 | 3 | 69 | 1643 | 11 | 447.9167 | 133.89 | 581.8067
2016-03-10 12:00 | 3 | 69 | 1644 | 12 | 500 | 128.4725 | 628.4725
2016-03-10 13:00 | 3 | 69 | 1645 | 13 | 427.0833 | 120.7332 | 547.8165
2016-03-10 14:00 | 3 | 69 | 1646 | 14 | 395.8333 | 114.5418 | 510.3751
2016-03-10 15:00 | 3 | 69 | 1647 | 15 | 440.1042 | 111.446 | 551.5502
2016-03-10 16:00 | 3 | 69 | 1648 | 16 | 440.1042 | 116.4766 | 556.5807
2016-03-10 17:00 | 3 | 69 | 1649 | 17 | 445.3125 | 124.2159 | 569.5284
2016-03-10 18:00 | 3 | 69 | 1650 | 18 | 403.6458 | 116.0896 | 519.7354
2016-03-10 19:00 | 3 | 69 | 1651 | 19 | 403.6458 | 109.5112 | 513.157
2016-03-10 20:00 | 3 | 69 | 1652 | 20 | 416.6667 | 108.3503 | 525.017
2016-03-10 21:00 | 3 | 69 | 1653 | 21 | 414.0625 | 101.7719 | 515.8344
2016-03-10 22:00 | 3 | 69 | 1654 | 22 | 416.6667 | 113.3809 | 530.0475
2016-03-10 23:00 | 3 | 69 | 1655 | 23 | 419.2708 | 110.6721 | 529.9429
2016-03-11 | 3 | 70 | 1656 | 0 | 406.25 | 106.4155 | 512.6655
2016-03-11 01:00 | 3 | 70 | 1657 | 1 | 393.2292 | 101.7719 | 495.0011
2016-03-11 02:00 | 3 | 70 | 1658 | 2 | 388.0208 | 102.1589 | 490.1797
2016-03-11 03:00 | 3 | 70 | 1659 | 3 | 385.4167 | 103.3198 | 488.7364
2016-03-11 04:00 | 3 | 70 | 1660 | 4 | 401.0417 | 107.1894 | 508.2311
2016-03-11 05:00 | 3 | 70 | 1661 | 5 | 388.0208 | 104.8676 | 492.8885
2016-03-11 06:00 | 3 | 70 | 1662 | 6 | 408.8542 | 105.2546 | 514.1088
2016-03-11 07:00 | 3 | 70 | 1663 | 7 | 395.8333 | 110.6721 | 506.5054
2016-03-11 08:00 | 3 | 70 | 1664 | 8 | 432.2917 | 111.0591 | 543.3507
2016-03-11 09:00 | 3 | 70 | 1665 | 9 | 455.7292 | 114.9287 | 570.6579
2016-03-11 10:00 | 3 | 70 | 1666 | 10 | 455.7292 | 120.7332 | 576.4624
2016-03-11 11:00 | 3 | 70 | 1667 | 11 | 408.8542 | 114.5418 | 523.3959
2016-03-11 12:00 | 3 | 70 | 1668 | 12 | 385.4167 | 97.1283 | 482.545
2016-03-11 13:00 | 3 | 70 | 1669 | 13 | 359.375 | 105.2546 | 464.6296
2016-03-11 14:00 | 3 | 70 | 1670 | 14 | 390.625 | 101.7719 | 492.3969
2016-03-11 15:00 | 3 | 70 | 1671 | 15 | 395.8333 | 100.611 | 496.4443
2016-03-11 16:00 | 3 | 70 | 1672 | 16 | 348.9583 | 105.2546 | 454.2129
2016-03-11 17:00 | 3 | 70 | 1673 | 17 | 377.6042 | 118.0244 | 495.6286
2016-03-11 18:00 | 3 | 70 | 1674 | 18 | 419.2708 | 112.9939 | 532.2647
2016-03-11 19:00 | 3 | 70 | 1675 | 19 | 497.3958 | 125.7637 | 623.1596
2016-03-11 20:00 | 3 | 70 | 1676 | 20 | 401.0417 | 112.22 | 513.2616
2016-03-11 21:00 | 3 | 70 | 1677 | 21 | 453.125 | 112.9939 | 566.1189
2016-03-11 22:00 | 3 | 70 | 1678 | 22 | 351.5625 | 98.2892 | 449.8517
2016-03-11 23:00 | 3 | 70 | 1679 | 23 | 348.9583 | 92.8717 | 441.83
2016-03-12 | 3 | 71 | 1680 | 0 | 346.3542 | 84.3585 | 430.7126
2016-03-12 01:00 | 3 | 71 | 1681 | 1 | 330.7292 | 82.0367 | 412.7658
2016-03-12 02:00 | 3 | 71 | 1682 | 2 | 325.5208 | 85.1324 | 410.6532
2016-03-12 03:00 | 3 | 71 | 1683 | 3 | 333.3333 | 87.4542 | 420.7875
2016-03-12 04:00 | 3 | 71 | 1684 | 4 | 411.4583 | 87.8411 | 499.2995
2016-03-12 05:00 | 3 | 71 | 1685 | 5 | 575.5208 | 91.3238 | 666.8447
2016-03-12 06:00 | 3 | 71 | 1686 | 6 | 505.2083 | 111.446 | 616.6544
2016-03-12 07:00 | 3 | 71 | 1687 | 7 | 481.7708 | 119.1853 | 600.9562
2016-03-12 08:00 | 3 | 71 | 1688 | 8 | 476.5625 | 112.22 | 588.7825
2016-03-12 09:00 | 3 | 71 | 1689 | 9 | 445.3125 | 95.9674 | 541.2799
2016-03-12 10:00 | 3 | 71 | 1690 | 10 | 440.1042 | 87.8411 | 527.9453
2016-03-12 11:00 | 3 | 71 | 1691 | 11 | 421.875 | 95.9674 | 517.8424
2016-03-12 12:00 | 3 | 71 | 1692 | 12 | 434.8958 | 91.3238 | 526.2197
2016-03-12 13:00 | 3 | 71 | 1693 | 13 | 393.2292 | 83.9715 | 477.2007
2016-03-12 14:00 | 3 | 71 | 1694 | 14 | 385.4167 | 86.6802 | 472.0969
2016-03-12 15:00 | 3 | 71 | 1695 | 15 | 385.4167 | 85.1324 | 470.5491
2016-03-12 16:00 | 3 | 71 | 1696 | 16 | 398.4375 | 83.9715 | 482.409
2016-03-12 17:00 | 3 | 71 | 1697 | 17 | 414.0625 | 94.0326 | 508.0951
2016-03-12 18:00 | 3 | 71 | 1698 | 18 | 421.875 | 97.9022 | 519.7772
2016-03-12 19:00 | 3 | 71 | 1699 | 19 | 460.9375 | 99.8371 | 560.7746
2016-03-12 20:00 | 3 | 71 | 1700 | 20 | 414.0625 | 96.7413 | 510.8038
2016-03-12 21:00 | 3 | 71 | 1701 | 21 | 458.3333 | 89.389 | 547.7223
2016-03-12 22:00 | 3 | 71 | 1702 | 22 | 286.4583 | 100.998 | 387.4563
2016-03-12 23:00 | 3 | 71 | 1703 | 23 | 289.0625 | 87.4542 | 376.5167
2016-03-13 | 3 | 72 | 1704 | 0 | 307.2917 | 82.4236 | 389.7153
2016-03-13 01:00 | 3 | 72 | 1705 | 1 | 294.2708 | 83.5845 | 377.8554
2016-03-13 02:00 | 3 | 72 | 1706 | 2 | 299.4792 | 83.9715 | 383.4507
2016-03-13 03:00 | 3 | 72 | 1707 | 3 | 302.0833 | 82.8106 | 384.8939
2016-03-13 04:00 | 3 | 72 | 1708 | 4 | 367.1875 | 83.1976 | 450.3851
2016-03-13 05:00 | 3 | 72 | 1709 | 5 | 585.9375 | 88.2281 | 674.1656
2016-03-13 06:00 | 3 | 72 | 1710 | 6 | 458.3333 | 107.9633 | 566.2967
2016-03-13 07:00 | 3 | 72 | 1711 | 7 | 479.1667 | 125.3768 | 604.5435
2016-03-13 08:00 | 3 | 72 | 1712 | 8 | 492.1875 | 95.5804 | 587.768
2016-03-13 09:00 | 3 | 72 | 1713 | 9 | 450.5208 | 100.224 | 550.7449
2016-03-13 10:00 | 3 | 72 | 1714 | 10 | 421.875 | 89.389 | 511.264
2016-03-13 11:00 | 3 | 72 | 1715 | 11 | 437.5 | 99.8371 | 537.3371
2016-03-13 12:00 | 3 | 72 | 1716 | 12 | 416.6667 | 97.5153 | 514.1819
2016-03-13 13:00 | 3 | 72 | 1717 | 13 | 427.0833 | 93.6456 | 520.729
2016-03-13 14:00 | 3 | 72 | 1718 | 14 | 427.0833 | 97.1283 | 524.2116
2016-03-13 15:00 | 3 | 72 | 1719 | 15 | 424.4792 | 95.9674 | 520.4466
2016-03-13 16:00 | 3 | 72 | 1720 | 16 | 455.7292 | 112.22 | 567.9491
2016-03-13 17:00 | 3 | 72 | 1721 | 17 | 473.9583 | 111.833 | 585.7913
2016-03-13 18:00 | 3 | 72 | 1722 | 18 | 476.5625 | 114.1548 | 590.7173
2016-03-13 19:00 | 3 | 72 | 1723 | 19 | 502.6042 | 116.0896 | 618.6938
2016-03-13 20:00 | 3 | 72 | 1724 | 20 | 510.4167 | 115.7026 | 626.1193
2016-03-13 21:00 | 3 | 72 | 1725 | 21 | 562.5 | 106.8024 | 669.3024
2016-03-13 22:00 | 3 | 72 | 1726 | 22 | 398.4375 | 113.7678 | 512.2053
2016-03-13 23:00 | 3 | 72 | 1727 | 23 | 382.8125 | 102.1589 | 484.9714
2016-03-14 | 3 | 73 | 1728 | 0 | 393.2292 | 101.7719 | 495.0011
2016-03-14 01:00 | 3 | 73 | 1729 | 1 | 385.4167 | 101.3849 | 486.8016
2016-03-14 02:00 | 3 | 73 | 1730 | 2 | 388.0208 | 104.4807 | 492.5015
2016-03-14 03:00 | 3 | 73 | 1731 | 3 | 390.625 | 102.9328 | 493.5578
2016-03-14 04:00 | 3 | 73 | 1732 | 4 | 513.0208 | 105.6415 | 618.6624
2016-03-14 05:00 | 3 | 73 | 1733 | 5 | 578.125 | 109.8982 | 688.0232
2016-03-14 06:00 | 3 | 73 | 1734 | 6 | 539.0625 | 137.7597 | 676.8222
2016-03-14 07:00 | 3 | 73 | 1735 | 7 | 596.3542 | 145.499 | 741.8532
2016-03-14 08:00 | 3 | 73 | 1736 | 8 | 596.3542 | 131.1813 | 727.5354
2016-03-14 09:00 | 3 | 73 | 1737 | 9 | 526.0417 | 123.055 | 649.0967
2016-03-14 10:00 | 3 | 73 | 1738 | 10 | 497.3958 | 118.0244 | 615.4203
2016-03-14 11:00 | 3 | 73 | 1739 | 11 | 502.6042 | 116.0896 | 618.6938
2016-03-14 12:00 | 3 | 73 | 1740 | 12 | 468.75 | 107.5764 | 576.3264
2016-03-14 13:00 | 3 | 73 | 1741 | 13 | 445.3125 | 111.833 | 557.1455
2016-03-14 14:00 | 3 | 73 | 1742 | 14 | 445.3125 | 100.998 | 546.3105
2016-03-14 15:00 | 3 | 73 | 1743 | 15 | 463.5417 | 104.8676 | 568.4093
2016-03-14 16:00 | 3 | 73 | 1744 | 16 | 463.5417 | 111.446 | 574.9877
2016-03-14 17:00 | 3 | 73 | 1745 | 17 | 507.8125 | 117.2505 | 625.063
2016-03-14 18:00 | 3 | 73 | 1746 | 18 | 559.8958 | 125.7637 | 685.6596
2016-03-14 19:00 | 3 | 73 | 1747 | 19 | 507.8125 | 131.1813 | 638.9938
2016-03-14 20:00 | 3 | 73 | 1748 | 20 | 567.7083 | 139.6945 | 707.4028
2016-03-14 21:00 | 3 | 73 | 1749 | 21 | 536.4583 | 142.0163 | 678.4746
2016-03-14 22:00 | 3 | 73 | 1750 | 22 | 445.3125 | 129.6334 | 574.9459
2016-03-14 23:00 | 3 | 73 | 1751 | 23 | 481.7708 | 129.2464 | 611.0173
2016-03-15 | 3 | 74 | 1752 | 0 | 476.5625 | 122.668 | 599.2305
2016-03-15 01:00 | 3 | 74 | 1753 | 1 | 484.375 | 123.442 | 607.817
2016-03-15 02:00 | 3 | 74 | 1754 | 2 | 502.6042 | 127.3116 | 629.9158
2016-03-15 03:00 | 3 | 74 | 1755 | 3 | 507.8125 | 128.4725 | 636.285
2016-03-15 04:00 | 3 | 74 | 1756 | 4 | 629.796 | 130.4073 | 760.2033
2016-03-15 05:00 | 3 | 74 | 1757 | 5 | 636.046 | 141.2424 | 777.2884
2016-03-15 06:00 | 3 | 74 | 1758 | 6 | 704.796 | 178.1556 | 882.9516
2016-03-15 07:00 | 3 | 74 | 1759 | 7 | 695.421 | 159.5813 | 855.0023
2016-03-15 08:00 | 3 | 74 | 1760 | 8 | 648.546 | 138.1466 | 786.6926
2016-03-15 09:00 | 3 | 74 | 1761 | 9 | 536.4583 | 116.0896 | 652.5479
2016-03-15 10:00 | 3 | 74 | 1762 | 10 | 515.625 | 109.8982 | 625.5232
2016-03-15 11:00 | 3 | 74 | 1763 | 11 | 502.6042 | 100.611 | 603.2152
2016-03-15 12:00 | 3 | 74 | 1764 | 12 | 486.9792 | 104.0937 | 591.0729
2016-03-15 13:00 | 3 | 74 | 1765 | 13 | 460.9375 | 97.1283 | 558.0658
2016-03-15 14:00 | 3 | 74 | 1766 | 14 | 463.5417 | 102.1589 | 565.7005
2016-03-15 15:00 | 3 | 74 | 1767 | 15 | 458.3333 | 102.5458 | 560.8792
2016-03-15 16:00 | 3 | 74 | 1768 | 16 | 471.3542 | 109.8982 | 581.2523
2016-03-15 17:00 | 3 | 74 | 1769 | 17 | 500 | 120.3462 | 620.3462
2016-03-15 18:00 | 3 | 74 | 1770 | 18 | 544.2708 | 140.0815 | 684.3523
2016-03-15 19:00 | 3 | 74 | 1771 | 19 | 642.296 | 143.9511 | 786.2471
2016-03-15 20:00 | 3 | 74 | 1772 | 20 | 580.7292 | 143.1772 | 723.9064
2016-03-15 21:00 | 3 | 74 | 1773 | 21 | 583.3333 | 135.8248 | 719.1582
2016-03-15 22:00 | 3 | 74 | 1774 | 22 | 492.1875 | 134.664 | 626.8515
2016-03-15 23:00 | 3 | 74 | 1775 | 23 | 520.8333 | 132.3422 | 653.1755
2016-03-16 | 3 | 75 | 1776 | 0 | 523.4375 | 129.2464 | 652.6839
2016-03-16 01:00 | 3 | 75 | 1777 | 1 | 531.25 | 130.4073 | 661.6573
2016-03-16 02:00 | 3 | 75 | 1778 | 2 | 539.0625 | 132.7291 | 671.7916
2016-03-16 03:00 | 3 | 75 | 1779 | 3 | 557.2917 | 133.89 | 691.1817
2016-03-16 04:00 | 3 | 75 | 1780 | 4 | 636.3281 | 141.6293 | 777.9575
2016-03-16 05:00 | 3 | 75 | 1781 | 5 | 661.3281 | 142.7902 | 804.1184
2016-03-16 06:00 | 3 | 75 | 1782 | 6 | 708.2031 | 173.1831 | 881.3863
2016-03-16 07:00 | 3 | 75 | 1783 | 7 | 789.4531 | 166.2178 | 955.6709
2016-03-16 08:00 | 3 | 75 | 1784 | 8 | 680.0781 | 147.0468 | 827.125
2016-03-16 09:00 | 3 | 75 | 1785 | 9 | 554.6875 | 119.9593 | 674.6468
2016-03-16 10:00 | 3 | 75 | 1786 | 10 | 515.625 | 104.4807 | 620.1057
2016-03-16 11:00 | 3 | 75 | 1787 | 11 | 500 | 102.9328 | 602.9328
2016-03-16 12:00 | 3 | 75 | 1788 | 12 | 460.9375 | 101.3849 | 562.3224
2016-03-16 13:00 | 3 | 75 | 1789 | 13 | 460.9375 | 94.4196 | 555.3571
2016-03-16 14:00 | 3 | 75 | 1790 | 14 | 455.7292 | 98.6762 | 554.4053
2016-03-16 15:00 | 3 | 75 | 1791 | 15 | 447.9167 | 96.7413 | 544.658
2016-03-16 16:00 | 3 | 75 | 1792 | 16 | 484.375 | 109.5112 | 593.8862
2016-03-16 17:00 | 3 | 75 | 1793 | 17 | 526.0417 | 126.1507 | 652.1924
2016-03-16 18:00 | 3 | 75 | 1794 | 18 | 544.2708 | 129.6334 | 673.9042
2016-03-16 19:00 | 3 | 75 | 1795 | 19 | 588.5417 | 128.0855 | 716.6272
2016-03-16 20:00 | 3 | 75 | 1796 | 20 | 583.3333 | 130.4073 | 713.7407
2016-03-16 21:00 | 3 | 75 | 1797 | 21 | 588.5417 | 126.5377 | 715.0793
2016-03-16 22:00 | 3 | 75 | 1798 | 22 | 507.8125 | 129.2464 | 637.0589
2016-03-16 23:00 | 3 | 75 | 1799 | 23 | 539.0625 | 131.1813 | 670.2438
2016-03-17 | 3 | 76 | 1800 | 0 | 523.4375 | 128.4725 | 651.91
2016-03-17 01:00 | 3 | 76 | 1801 | 1 | 520.8333 | 126.5377 | 647.371
2016-03-17 02:00 | 3 | 76 | 1802 | 2 | 533.8542 | 128.0855 | 661.9397
2016-03-17 03:00 | 3 | 76 | 1803 | 3 | 544.2708 | 131.5682 | 675.8391
2016-03-17 04:00 | 3 | 76 | 1804 | 4 | 552.0833 | 135.4379 | 687.5212
2016-03-17 05:00 | 3 | 76 | 1805 | 5 | 575.5208 | 134.664 | 710.1848
2016-03-17 06:00 | 3 | 76 | 1806 | 6 | 591.1458 | 140.0815 | 731.2273
2016-03-17 07:00 | 3 | 76 | 1807 | 7 | 627.5608 | 131.5682 | 759.129
2016-03-17 08:00 | 3 | 76 | 1808 | 8 | 627.5608 | 138.5336 | 766.0944
2016-03-17 09:00 | 3 | 76 | 1809 | 9 | 588.5417 | 135.0509 | 723.5926
2016-03-17 10:00 | 3 | 76 | 1810 | 10 | 572.9167 | 123.442 | 696.3586
2016-03-17 11:00 | 3 | 76 | 1811 | 11 | 460.9375 | 116.4766 | 577.4141
2016-03-17 12:00 | 3 | 76 | 1812 | 12 | 453.125 | 110.6721 | 563.7971
2016-03-17 13:00 | 3 | 76 | 1813 | 13 | 401.0417 | 95.5804 | 496.6221
2016-03-17 14:00 | 3 | 76 | 1814 | 14 | 440.1042 | 97.1283 | 537.2325
2016-03-17 15:00 | 3 | 76 | 1815 | 15 | 411.4583 | 108.7373 | 520.1956
2016-03-17 16:00 | 3 | 76 | 1816 | 16 | 497.3958 | 100.224 | 597.6199
2016-03-17 17:00 | 3 | 76 | 1817 | 17 | 424.4792 | 111.0591 | 535.5382
2016-03-17 18:00 | 3 | 76 | 1818 | 18 | 447.9167 | 130.4073 | 578.324
2016-03-17 19:00 | 3 | 76 | 1819 | 19 | 442.7083 | 121.1202 | 563.8285
2016-03-17 20:00 | 3 | 76 | 1820 | 20 | 473.9583 | 112.6069 | 586.5653
2016-03-17 21:00 | 3 | 76 | 1821 | 21 | 453.125 | 118.4114 | 571.5364
2016-03-17 22:00 | 3 | 76 | 1822 | 22 | 471.3542 | 116.0896 | 587.4438
2016-03-17 23:00 | 3 | 76 | 1823 | 23 | 473.9583 | 116.4766 | 590.4349
2016-03-18 | 3 | 77 | 1824 | 0 | 486.9792 | 120.3462 | 607.3254
2016-03-18 01:00 | 3 | 77 | 1825 | 1 | 489.5833 | 116.8635 | 606.4469
2016-03-18 02:00 | 3 | 77 | 1826 | 2 | 489.5833 | 120.7332 | 610.3165
2016-03-18 03:00 | 3 | 77 | 1827 | 3 | 513.0208 | 124.9898 | 638.0107
2016-03-18 04:00 | 3 | 77 | 1828 | 4 | 513.0208 | 128.4725 | 641.4933
2016-03-18 05:00 | 3 | 77 | 1829 | 5 | 526.0417 | 126.9246 | 652.9663
2016-03-18 06:00 | 3 | 77 | 1830 | 6 | 533.8542 | 131.1813 | 665.0354
2016-03-18 07:00 | 3 | 77 | 1831 | 7 | 541.6667 | 124.6029 | 666.2695
2016-03-18 08:00 | 3 | 77 | 1832 | 8 | 583.3333 | 131.1813 | 714.5146
2016-03-18 09:00 | 3 | 77 | 1833 | 9 | 544.2708 | 122.2811 | 666.5519
2016-03-18 10:00 | 3 | 77 | 1834 | 10 | 507.8125 | 122.668 | 630.4805
2016-03-18 11:00 | 3 | 77 | 1835 | 11 | 460.9375 | 101.3849 | 562.3224
2016-03-18 12:00 | 3 | 77 | 1836 | 12 | 450.5208 | 87.4542 | 537.975
2016-03-18 13:00 | 3 | 77 | 1837 | 13 | 401.0417 | 76.2322 | 477.2738
2016-03-18 14:00 | 3 | 77 | 1838 | 14 | 375 | 75.0713 | 450.0713
2016-03-18 15:00 | 3 | 77 | 1839 | 15 | 372.3958 | 72.3625 | 444.7584
2016-03-18 16:00 | 3 | 77 | 1840 | 16 | 369.7917 | 70.0407 | 439.8324
2016-03-18 17:00 | 3 | 77 | 1841 | 17 | 403.6458 | 91.7108 | 495.3566
2016-03-18 18:00 | 3 | 77 | 1842 | 18 | 403.6458 | 97.1283 | 500.7741
2016-03-18 19:00 | 3 | 77 | 1843 | 19 | 434.8958 | 117.2505 | 552.1463
2016-03-18 20:00 | 3 | 77 | 1844 | 20 | 416.6667 | 109.1242 | 525.7909
2016-03-18 21:00 | 3 | 77 | 1845 | 21 | 382.8125 | 110.6721 | 493.4846
2016-03-18 22:00 | 3 | 77 | 1846 | 22 | 388.0208 | 96.3544 | 484.3752
2016-03-18 23:00 | 3 | 77 | 1847 | 23 | 372.3958 | 95.1935 | 467.5893
2016-03-19 | 3 | 78 | 1848 | 0 | 382.8125 | 92.4847 | 475.2972
2016-03-19 01:00 | 3 | 78 | 1849 | 1 | 375 | 94.0326 | 469.0326
2016-03-19 02:00 | 3 | 78 | 1850 | 2 | 380.2083 | 92.8717 | 473.08
2016-03-19 03:00 | 3 | 78 | 1851 | 3 | 390.625 | 97.1283 | 487.7533
2016-03-19 04:00 | 3 | 78 | 1852 | 4 | 500 | 99.8371 | 599.8371
2016-03-19 05:00 | 3 | 78 | 1853 | 5 | 580.7292 | 104.4807 | 685.2098
2016-03-19 06:00 | 3 | 78 | 1854 | 6 | 559.8958 | 142.0163 | 701.9121
2016-03-19 07:00 | 3 | 78 | 1855 | 7 | 583.3333 | 129.2464 | 712.5798
2016-03-19 08:00 | 3 | 78 | 1856 | 8 | 575.5208 | 105.6415 | 681.1624
2016-03-19 09:00 | 3 | 78 | 1857 | 9 | 429.6875 | 84.7454 | 514.4329
2016-03-19 10:00 | 3 | 78 | 1858 | 10 | 424.4792 | 86.6802 | 511.1594
2016-03-19 11:00 | 3 | 78 | 1859 | 11 | 406.25 | 71.9756 | 478.2256
2016-03-19 12:00 | 3 | 78 | 1860 | 12 | 421.875 | 71.9756 | 493.8506
2016-03-19 13:00 | 3 | 78 | 1861 | 13 | 393.2292 | 74.6843 | 467.9135
2016-03-19 14:00 | 3 | 78 | 1862 | 14 | 393.2292 | 90.9369 | 484.166
2016-03-19 15:00 | 3 | 78 | 1863 | 15 | 421.875 | 89.002 | 510.877
2016-03-19 16:00 | 3 | 78 | 1864 | 16 | 403.6458 | 98.2892 | 501.935
2016-03-19 17:00 | 3 | 78 | 1865 | 17 | 429.6875 | 105.6415 | 535.329
2016-03-19 18:00 | 3 | 78 | 1866 | 18 | 442.7083 | 108.7373 | 551.4456
2016-03-19 19:00 | 3 | 78 | 1867 | 19 | 481.7708 | 114.5418 | 596.3126
2016-03-19 20:00 | 3 | 78 | 1868 | 20 | 468.75 | 109.1242 | 577.8742
2016-03-19 21:00 | 3 | 78 | 1869 | 21 | 523.4375 | 110.6721 | 634.1096
2016-03-19 22:00 | 3 | 78 | 1870 | 22 | 382.8125 | 103.3198 | 486.1323
2016-03-19 23:00 | 3 | 78 | 1871 | 23 | 369.7917 | 95.1935 | 464.9852
2016-03-20 | 3 | 79 | 1872 | 0 | 385.4167 | 96.3544 | 481.771
2016-03-20 01:00 | 3 | 79 | 1873 | 1 | 382.8125 | 98.2892 | 481.1017
2016-03-20 02:00 | 3 | 79 | 1874 | 2 | 377.6042 | 95.5804 | 473.1846
2016-03-20 03:00 | 3 | 79 | 1875 | 3 | 388.0208 | 102.5458 | 490.5667
2016-03-20 04:00 | 3 | 79 | 1876 | 4 | 494.7917 | 102.1589 | 596.9505
2016-03-20 05:00 | 3 | 79 | 1877 | 5 | 572.9167 | 106.4155 | 679.3321
2016-03-20 06:00 | 3 | 79 | 1878 | 6 | 520.8333 | 138.1466 | 658.98
2016-03-20 07:00 | 3 | 79 | 1879 | 7 | 552.0833 | 142.7902 | 694.8736
2016-03-20 08:00 | 3 | 79 | 1880 | 8 | 533.8542 | 109.8982 | 643.7523
2016-03-20 09:00 | 3 | 79 | 1881 | 9 | 484.375 | 103.3198 | 587.6948
2016-03-20 10:00 | 3 | 79 | 1882 | 10 | 442.7083 | 94.8065 | 537.5149
2016-03-20 11:00 | 3 | 79 | 1883 | 11 | 450.5208 | 99.4501 | 549.9709
2016-03-20 12:00 | 3 | 79 | 1884 | 12 | 427.0833 | 83.9715 | 511.0548
2016-03-20 13:00 | 3 | 79 | 1885 | 13 | 416.6667 | 82.4236 | 499.0903
2016-03-20 14:00 | 3 | 79 | 1886 | 14 | 408.8542 | 77.0061 | 485.8603
2016-03-20 15:00 | 3 | 79 | 1887 | 15 | 406.25 | 82.4236 | 488.6736
2016-03-20 16:00 | 3 | 79 | 1888 | 16 | 398.4375 | 84.3585 | 482.796
2016-03-20 17:00 | 3 | 79 | 1889 | 17 | 445.3125 | 98.2892 | 543.6017
2016-03-20 18:00 | 3 | 79 | 1890 | 18 | 549.4792 | 112.22 | 661.6991
2016-03-20 19:00 | 3 | 79 | 1891 | 19 | 507.8125 | 123.055 | 630.8675
2016-03-20 20:00 | 3 | 79 | 1892 | 20 | 523.4375 | 118.0244 | 641.4619
2016-03-20 21:00 | 3 | 79 | 1893 | 21 | 531.25 | 119.9593 | 651.2093
2016-03-20 22:00 | 3 | 79 | 1894 | 22 | 429.6875 | 121.8941 | 551.5816
2016-03-20 23:00 | 3 | 79 | 1895 | 23 | 460.9375 | 115.7026 | 576.6401
2016-03-21 | 3 | 80 | 1896 | 0 | 468.75 | 112.6069 | 581.3569
2016-03-21 01:00 | 3 | 80 | 1897 | 1 | 468.75 | 113.3809 | 582.1309
2016-03-21 02:00 | 3 | 80 | 1898 | 2 | 476.5625 | 108.3503 | 584.9128
2016-03-21 03:00 | 3 | 80 | 1899 | 3 | 473.9583 | 110.2851 | 584.2435
2016-03-21 04:00 | 3 | 80 | 1900 | 4 | 562.5 | 109.1242 | 671.6242
2016-03-21 05:00 | 3 | 80 | 1901 | 5 | 570.3125 | 117.6375 | 687.95
2016-03-21 06:00 | 3 | 80 | 1902 | 6 | 672.5694 | 138.1466 | 810.7161
2016-03-21 07:00 | 3 | 80 | 1903 | 7 | 641.3194 | 133.1161 | 774.4355
2016-03-21 08:00 | 3 | 80 | 1904 | 8 | 526.0417 | 109.5112 | 635.5529
2016-03-21 09:00 | 3 | 80 | 1905 | 9 | 445.3125 | 86.6802 | 531.9927
2016-03-21 10:00 | 3 | 80 | 1906 | 10 | 411.4583 | 73.5234 | 484.9818
2016-03-21 11:00 | 3 | 80 | 1907 | 11 | 390.625 | 62.6884 | 453.3134
2016-03-21 12:00 | 3 | 80 | 1908 | 12 | 369.7917 | 53.0143 | 422.8059
2016-03-21 13:00 | 3 | 80 | 1909 | 13 | 341.1458 | 47.9837 | 389.1295
2016-03-21 14:00 | 3 | 80 | 1910 | 14 | 322.9167 | 50.3055 | 373.2222
2016-03-21 15:00 | 3 | 80 | 1911 | 15 | 328.125 | 54.9491 | 383.0741
2016-03-21 16:00 | 3 | 80 | 1912 | 16 | 354.1667 | 56.4969 | 410.6636
2016-03-21 17:00 | 3 | 80 | 1913 | 17 | 380.2083 | 67.7189 | 447.9273
2016-03-21 18:00 | 3 | 80 | 1914 | 18 | 385.4167 | 83.5845 | 469.0012
2016-03-21 19:00 | 3 | 80 | 1915 | 19 | 411.4583 | 91.7108 | 503.1691
2016-03-21 20:00 | 3 | 80 | 1916 | 20 | 434.8958 | 88.2281 | 523.1239
2016-03-21 21:00 | 3 | 80 | 1917 | 21 | 429.6875 | 90.1629 | 519.8504
2016-03-21 22:00 | 3 | 80 | 1918 | 22 | 309.8958 | 102.1589 | 412.0547
2016-03-21 23:00 | 3 | 80 | 1919 | 23 | 315.1042 | 82.8106 | 397.9148
2016-03-22 | 3 | 81 | 1920 | 0 | 312.5 | 83.9715 | 396.4715
2016-03-22 01:00 | 3 | 81 | 1921 | 1 | 322.9167 | 84.7454 | 407.6621
2016-03-22 02:00 | 3 | 81 | 1922 | 2 | 335.9375 | 85.5193 | 421.4568
2016-03-22 03:00 | 3 | 81 | 1923 | 3 | 346.3542 | 90.5499 | 436.9041
2016-03-22 04:00 | 3 | 81 | 1924 | 4 | 450.5208 | 90.9369 | 541.4577
2016-03-22 05:00 | 3 | 81 | 1925 | 5 | 549.4792 | 95.1935 | 644.6727
2016-03-22 06:00 | 3 | 81 | 1926 | 6 | 492.1875 | 121.1202 | 613.3077
2016-03-22 07:00 | 3 | 81 | 1927 | 7 | 518.2292 | 112.9939 | 631.2231
2016-03-22 08:00 | 3 | 81 | 1928 | 8 | 468.75 | 100.998 | 569.748
2016-03-22 09:00 | 3 | 81 | 1929 | 9 | 419.2708 | 90.5499 | 509.8207
2016-03-22 10:00 | 3 | 81 | 1930 | 10 | 445.3125 | 72.7495 | 518.062
2016-03-22 11:00 | 3 | 81 | 1931 | 11 | 380.2083 | 58.8187 | 439.0271
2016-03-22 12:00 | 3 | 81 | 1932 | 12 | 346.3542 | 56.8839 | 403.2381
2016-03-22 13:00 | 3 | 81 | 1933 | 13 | 356.7708 | 48.3707 | 405.1415
2016-03-22 14:00 | 3 | 81 | 1934 | 14 | 338.5417 | 51.0794 | 389.6211
2016-03-22 15:00 | 3 | 81 | 1935 | 15 | 294.2708 | 50.6925 | 344.9633
2016-03-22 16:00 | 3 | 81 | 1936 | 16 | 317.7083 | 57.6578 | 375.3662
2016-03-22 17:00 | 3 | 81 | 1937 | 17 | 325.5208 | 64.2363 | 389.7571
2016-03-22 18:00 | 3 | 81 | 1938 | 18 | 408.8542 | 75.8452 | 484.6994
2016-03-22 19:00 | 3 | 81 | 1939 | 19 | 390.625 | 84.3585 | 474.9835
2016-03-22 20:00 | 3 | 81 | 1940 | 20 | 408.8542 | 83.9715 | 492.8257
2016-03-22 21:00 | 3 | 81 | 1941 | 21 | 380.2083 | 82.8106 | 463.0189
2016-03-22 22:00 | 3 | 81 | 1942 | 22 | 268.2292 | 78.554 | 346.7831
2016-03-22 23:00 | 3 | 81 | 1943 | 23 | 278.6458 | 75.8452 | 354.491
2016-03-23 | 3 | 82 | 1944 | 0 | 283.8542 | 75.4582 | 359.3124
2016-03-23 01:00 | 3 | 82 | 1945 | 1 | 283.8542 | 77.3931 | 361.2472
2016-03-23 02:00 | 3 | 82 | 1946 | 2 | 302.0833 | 80.4888 | 382.5721
2016-03-23 03:00 | 3 | 82 | 1947 | 3 | 309.8958 | 82.0367 | 391.9325
2016-03-23 04:00 | 3 | 82 | 1948 | 4 | 401.0417 | 95.1935 | 496.2352
2016-03-23 05:00 | 3 | 82 | 1949 | 5 | 549.4792 | 100.611 | 650.0902
2016-03-23 06:00 | 3 | 82 | 1950 | 6 | 502.6042 | 116.0896 | 618.6938
2016-03-23 07:00 | 3 | 82 | 1951 | 7 | 510.4167 | 100.224 | 610.6407
2016-03-23 08:00 | 3 | 82 | 1952 | 8 | 455.7292 | 95.1935 | 550.9227
2016-03-23 09:00 | 3 | 82 | 1953 | 9 | 403.6458 | 74.6843 | 478.3302
2016-03-23 10:00 | 3 | 82 | 1954 | 10 | 367.1875 | 67.332 | 434.5195
2016-03-23 11:00 | 3 | 82 | 1955 | 11 | 359.375 | 57.2709 | 416.6459
2016-03-23 12:00 | 3 | 82 | 1956 | 12 | 382.8125 | 56.11 | 438.9225
2016-03-23 13:00 | 3 | 82 | 1957 | 13 | 341.1458 | 56.4969 | 397.6428
2016-03-23 14:00 | 3 | 82 | 1958 | 14 | 315.1042 | 57.2709 | 372.375
2016-03-23 15:00 | 3 | 82 | 1959 | 15 | 346.3542 | 63.8493 | 410.2035
2016-03-23 16:00 | 3 | 82 | 1960 | 16 | 335.9375 | 62.3014 | 398.2389
2016-03-23 17:00 | 3 | 82 | 1961 | 17 | 390.625 | 73.9104 | 464.5354
2016-03-23 18:00 | 3 | 82 | 1962 | 18 | 408.8542 | 83.5845 | 492.4387
2016-03-23 19:00 | 3 | 82 | 1963 | 19 | 390.625 | 87.8411 | 478.4661
2016-03-23 20:00 | 3 | 82 | 1964 | 20 | 414.0625 | 89.002 | 503.0645
2016-03-23 21:00 | 3 | 82 | 1965 | 21 | 380.2083 | 82.0367 | 462.245
2016-03-23 22:00 | 3 | 82 | 1966 | 22 | 291.6667 | 85.5193 | 377.186
2016-03-23 23:00 | 3 | 82 | 1967 | 23 | 307.2917 | 83.1976 | 390.4892
2016-03-24 | 3 | 83 | 1968 | 0 | 320.3125 | 80.4888 | 400.8013
2016-03-24 01:00 | 3 | 83 | 1969 | 1 | 312.5 | 83.9715 | 396.4715
2016-03-24 02:00 | 3 | 83 | 1970 | 2 | 322.9167 | 85.9063 | 408.823
2016-03-24 03:00 | 3 | 83 | 1971 | 3 | 335.9375 | 86.6802 | 422.6177
2016-03-24 04:00 | 3 | 83 | 1972 | 4 | 348.9583 | 92.0978 | 441.0561
2016-03-24 05:00 | 3 | 83 | 1973 | 5 | 354.1667 | 91.3238 | 445.4905
2016-03-24 06:00 | 3 | 83 | 1974 | 6 | 377.6042 | 94.8065 | 472.4107
2016-03-24 07:00 | 3 | 83 | 1975 | 7 | 375 | 85.9063 | 460.9063
2016-03-24 08:00 | 3 | 83 | 1976 | 8 | 372.3958 | 95.9674 | 468.3632
2016-03-24 09:00 | 3 | 83 | 1977 | 9 | 416.6667 | 97.1283 | 513.795
2016-03-24 10:00 | 3 | 83 | 1978 | 10 | 393.2292 | 89.389 | 482.6182
2016-03-24 11:00 | 3 | 83 | 1979 | 11 | 375 | 101.3849 | 476.3849
2016-03-24 12:00 | 3 | 83 | 1980 | 12 | 372.3958 | 88.6151 | 461.0109
2016-03-24 13:00 | 3 | 83 | 1981 | 13 | 348.9583 | 77.78 | 426.7384
2016-03-24 14:00 | 3 | 83 | 1982 | 14 | 307.2917 | 74.6843 | 381.976
2016-03-24 15:00 | 3 | 83 | 1983 | 15 | 307.2917 | 66.1711 | 373.4627
2016-03-24 16:00 | 3 | 83 | 1984 | 16 | 338.5417 | 74.2974 | 412.839
2016-03-24 17:00 | 3 | 83 | 1985 | 17 | 294.2708 | 80.8758 | 375.1466
2016-03-24 18:00 | 3 | 83 | 1986 | 18 | 346.3542 | 78.554 | 424.9081
2016-03-24 19:00 | 3 | 83 | 1987 | 19 | 348.9583 | 68.8798 | 417.8382
2016-03-24 20:00 | 3 | 83 | 1988 | 20 | 294.2708 | 73.9104 | 368.1812
2016-03-24 21:00 | 3 | 83 | 1989 | 21 | 296.875 | 74.2974 | 371.1724
2016-03-24 22:00 | 3 | 83 | 1990 | 22 | 289.0625 | 81.6497 | 370.7122
2016-03-24 23:00 | 3 | 83 | 1991 | 23 | 278.6458 | 71.5886 | 350.2344
2016-03-25 | 3 | 84 | 1992 | 0 | 289.0625 | 70.0407 | 359.1032
2016-03-25 01:00 | 3 | 84 | 1993 | 1 | 278.6458 | 70.8147 | 349.4605
2016-03-25 02:00 | 3 | 84 | 1994 | 2 | 268.2292 | 70.4277 | 338.6569
2016-03-25 03:00 | 3 | 84 | 1995 | 3 | 283.8542 | 73.5234 | 357.3776
2016-03-25 04:00 | 3 | 84 | 1996 | 4 | 278.6458 | 72.3625 | 351.0084
2016-03-25 05:00 | 3 | 84 | 1997 | 5 | 294.2708 | 76.2322 | 370.503
2016-03-25 06:00 | 3 | 84 | 1998 | 6 | 307.2917 | 77.0061 | 384.2978
2016-03-25 07:00 | 3 | 84 | 1999 | 7 | 348.9583 | 80.1018 | 429.0602
2016-03-25 08:00 | 3 | 84 | 2000 | 8 | 385.4167 | 83.9715 | 469.3882
2016-03-25 09:00 | 3 | 84 | 2001 | 9 | 359.375 | 94.8065 | 454.1815
2016-03-25 10:00 | 3 | 84 | 2002 | 10 | 364.5833 | 84.7454 | 449.3288
2016-03-25 11:00 | 3 | 84 | 2003 | 11 | 354.1667 | 72.3625 | 426.5292
2016-03-25 12:00 | 3 | 84 | 2004 | 12 | 265.625 | 59.5927 | 325.2177
2016-03-25 13:00 | 3 | 84 | 2005 | 13 | 250 | 40.2444 | 290.2444
2016-03-25 14:00 | 3 | 84 | 2006 | 14 | 203.125 | 39.0835 | 242.2085
2016-03-25 15:00 | 3 | 84 | 2007 | 15 | 179.6875 | 45.6619 | 225.3494
2016-03-25 16:00 | 3 | 84 | 2008 | 16 | 205.7292 | 48.3707 | 254.0998
2016-03-25 17:00 | 3 | 84 | 2009 | 17 | 210.9375 | 65.3971 | 276.3346
2016-03-25 18:00 | 3 | 84 | 2010 | 18 | 244.7917 | 80.1018 | 324.8935
2016-03-25 19:00 | 3 | 84 | 2011 | 19 | 229.1667 | 71.9756 | 301.1422
2016-03-25 20:00 | 3 | 84 | 2012 | 20 | 236.9792 | 74.2974 | 311.2765
2016-03-25 21:00 | 3 | 84 | 2013 | 21 | 260.4167 | 65.7841 | 326.2008
2016-03-25 22:00 | 3 | 84 | 2014 | 22 | 263.0208 | 93.6456 | 356.6665
2016-03-25 23:00 | 3 | 84 | 2015 | 23 | 283.8542 | 85.5193 | 369.3735
2016-03-26 | 3 | 85 | 2016 | 0 | 302.0833 | 83.5845 | 385.6679
2016-03-26 01:00 | 3 | 85 | 2017 | 1 | 312.5 | 83.9715 | 396.4715
2016-03-26 02:00 | 3 | 85 | 2018 | 2 | 333.3333 | 87.4542 | 420.7875
2016-03-26 03:00 | 3 | 85 | 2019 | 3 | 416.6667 | 90.1629 | 506.8296
2016-03-26 04:00 | 3 | 85 | 2020 | 4 | 578.125 | 97.1283 | 675.2533
2016-03-26 05:00 | 3 | 85 | 2021 | 5 | 554.6875 | 129.6334 | 684.3209
2016-03-26 06:00 | 3 | 85 | 2022 | 6 | 567.7083 | 131.1813 | 698.8896
2016-03-26 07:00 | 3 | 85 | 2023 | 7 | 492.1875 | 110.6721 | 602.8596
2016-03-26 08:00 | 3 | 85 | 2024 | 8 | 473.9583 | 101.7719 | 575.7302
2016-03-26 09:00 | 3 | 85 | 2025 | 9 | 458.3333 | 98.6762 | 557.0095
2016-03-26 10:00 | 3 | 85 | 2026 | 10 | 437.5 | 89.002 | 526.502
2016-03-26 11:00 | 3 | 85 | 2027 | 11 | 432.2917 | 90.1629 | 522.4546
2016-03-26 12:00 | 3 | 85 | 2028 | 12 | 408.8542 | 82.4236 | 491.2778
2016-03-26 13:00 | 3 | 85 | 2029 | 13 | 393.2292 | 78.167 | 471.3962
2016-03-26 14:00 | 3 | 85 | 2030 | 14 | 382.8125 | 79.3279 | 462.1404
2016-03-26 15:00 | 3 | 85 | 2031 | 15 | 403.6458 | 80.4888 | 484.1346
2016-03-26 16:00 | 3 | 85 | 2032 | 16 | 408.8542 | 89.776 | 498.6301
2016-03-26 17:00 | 3 | 85 | 2033 | 17 | 463.5417 | 92.8717 | 556.4134
2016-03-26 18:00 | 3 | 85 | 2034 | 18 | 458.3333 | 108.3503 | 566.6836
2016-03-26 19:00 | 3 | 85 | 2035 | 19 | 463.5417 | 110.6721 | 574.2138
2016-03-26 20:00 | 3 | 85 | 2036 | 20 | 500 | 110.2851 | 610.2851
2016-03-26 21:00 | 3 | 85 | 2037 | 21 | 385.4167 | 111.0591 | 496.4757
2016-03-26 22:00 | 3 | 85 | 2038 | 22 | 432.2917 | 100.224 | 532.5157
2016-03-26 23:00 | 3 | 85 | 2039 | 23 | 427.0833 | 102.9328 | 530.0161
2016-03-27 | 3 | 86 | 2040 | 0 | 437.5 | 107.1894 | 544.6894
2016-03-27 01:00 | 3 | 86 | 2041 | 1 | 450.5208 | 110.2851 | 560.806
2016-03-27 03:00 | 3 | 86 | 2042 | 2 | 468.75 | 114.1548 | 582.9048
2016-03-27 04:00 | 3 | 86 | 2043 | 3 | 580.7292 | 117.2505 | 697.9797
2016-03-27 05:00 | 3 | 86 | 2044 | 4 | 598.9583 | 116.4766 | 715.4349
2016-03-27 06:00 | 3 | 86 | 2045 | 5 | 640.7335 | 143.9511 | 784.6846
2016-03-27 07:00 | 3 | 86 | 2046 | 6 | 696.9835 | 149.7556 | 846.7391
2016-03-27 08:00 | 3 | 86 | 2047 | 7 | 588.5417 | 106.0285 | 694.5702
2016-03-27 09:00 | 3 | 86 | 2048 | 8 | 518.2292 | 108.7373 | 626.9664
2016-03-27 10:00 | 3 | 86 | 2049 | 9 | 460.9375 | 95.9674 | 556.9049
2016-03-27 11:00 | 3 | 86 | 2050 | 10 | 447.9167 | 85.1324 | 533.0491
2016-03-27 12:00 | 3 | 86 | 2051 | 11 | 434.8958 | 79.3279 | 514.2237
2016-03-27 13:00 | 3 | 86 | 2052 | 12 | 401.0417 | 72.7495 | 473.7912
2016-03-27 14:00 | 3 | 86 | 2053 | 13 | 380.2083 | 70.4277 | 450.636
2016-03-27 15:00 | 3 | 86 | 2054 | 14 | 390.625 | 71.2016 | 461.8266
2016-03-27 16:00 | 3 | 86 | 2055 | 15 | 408.8542 | 73.1365 | 481.9906
2016-03-27 17:00 | 3 | 86 | 2056 | 16 | 393.2292 | 86.6802 | 479.9094
2016-03-27 18:00 | 3 | 86 | 2057 | 17 | 421.875 | 93.2587 | 515.1337
2016-03-27 19:00 | 3 | 86 | 2058 | 18 | 447.9167 | 101.7719 | 549.6886
2016-03-27 20:00 | 3 | 86 | 2059 | 19 | 458.3333 | 114.5418 | 572.8751
2016-03-27 21:00 | 3 | 86 | 2060 | 20 | 453.125 | 112.6069 | 565.7319
2016-03-27 22:00 | 3 | 86 | 2061 | 21 | 375 | 107.5764 | 482.5764
2016-03-27 23:00 | 3 | 86 | 2062 | 22 | 421.875 | 107.5764 | 529.4514
2016-03-28 | 3 | 86 | 2063 | 23 | 427.0833 | 107.5764 | 534.6597
2016-03-28 01:00 | 3 | 87 | 2064 | 0 | 432.2917 | 111.0591 | 543.3507
2016-03-28 02:00 | 3 | 87 | 2065 | 1 | 455.7292 | 112.9939 | 568.7231
2016-03-28 03:00 | 3 | 87 | 2066 | 2 | 463.5417 | 116.0896 | 579.6313
2016-03-28 04:00 | 3 | 87 | 2067 | 3 | 572.9167 | 122.668 | 695.5847
2016-03-28 05:00 | 3 | 87 | 2068 | 4 | 570.3125 | 121.8941 | 692.2066
2016-03-28 06:00 | 3 | 87 | 2069 | 5 | 644.9436 | 161.9224 | 806.866
2016-03-28 07:00 | 3 | 87 | 2070 | 6 | 657.4436 | 145.499 | 802.9426
2016-03-28 08:00 | 3 | 87 | 2071 | 7 | 578.125 | 96.3544 | 674.4794
2016-03-28 09:00 | 3 | 87 | 2072 | 8 | 473.9583 | 99.4501 | 573.4084
2016-03-28 10:00 | 3 | 87 | 2073 | 9 | 458.3333 | 91.7108 | 550.0441
2016-03-28 11:00 | 3 | 87 | 2074 | 10 | 401.0417 | 79.3279 | 480.3696
2016-03-28 12:00 | 3 | 87 | 2075 | 11 | 421.875 | 73.5234 | 495.3984
2016-03-28 13:00 | 3 | 87 | 2076 | 12 | 372.3958 | 63.8493 | 436.2451
2016-03-28 14:00 | 3 | 87 | 2077 | 13 | 364.5833 | 61.5275 | 426.1108
2016-03-28 15:00 | 3 | 87 | 2078 | 14 | 348.9583 | 70.4277 | 419.386
2016-03-28 16:00 | 3 | 87 | 2079 | 15 | 359.375 | 67.7189 | 427.0939
2016-03-28 17:00 | 3 | 87 | 2080 | 16 | 382.8125 | 74.6843 | 457.4968
2016-03-28 18:00 | 3 | 87 | 2081 | 17 | 390.625 | 83.1976 | 473.8226
2016-03-28 19:00 | 3 | 87 | 2082 | 18 | 424.4792 | 112.22 | 536.6991
2016-03-28 20:00 | 3 | 87 | 2083 | 19 | 408.8542 | 100.611 | 509.4652
2016-03-28 21:00 | 3 | 87 | 2084 | 20 | 458.3333 | 106.4155 | 564.7488
2016-03-28 22:00 | 3 | 87 | 2085 | 21 | 369.7917 | 99.4501 | 469.2418
2016-03-28 23:00 | 3 | 87 | 2086 | 22 | 395.8333 | 97.1283 | 492.9616
2016-03-29 | 3 | 87 | 2087 | 23 | 393.2292 | 97.9022 | 491.1314
2016-03-29 01:00 | 3 | 88 | 2088 | 0 | 401.0417 | 105.2546 | 506.2963
2016-03-29 02:00 | 3 | 88 | 2089 | 1 | 421.875 | 107.9633 | 529.8383
2016-03-29 03:00 | 3 | 88 | 2090 | 2 | 440.1042 | 112.6069 | 552.7111
2016-03-29 04:00 | 3 | 88 | 2091 | 3 | 557.2917 | 117.2505 | 674.5422
2016-03-29 05:00 | 3 | 88 | 2092 | 4 | 546.875 | 123.442 | 670.317
2016-03-29 06:00 | 3 | 88 | 2093 | 5 | 570.3125 | 130.0204 | 700.3329
2016-03-29 07:00 | 3 | 88 | 2094 | 6 | 559.8958 | 140.0815 | 699.9773
2016-03-29 08:00 | 3 | 88 | 2095 | 7 | 549.4792 | 89.389 | 638.8682
2016-03-29 09:00 | 3 | 88 | 2096 | 8 | 486.9792 | 102.9328 | 589.912
2016-03-29 10:00 | 3 | 88 | 2097 | 9 | 497.3958 | 90.5499 | 587.9457
2016-03-29 11:00 | 3 | 88 | 2098 | 10 | 421.875 | 77.78 | 499.655
2016-03-29 12:00 | 3 | 88 | 2099 | 11 | 437.5 | 70.0407 | 507.5407
2016-03-29 13:00 | 3 | 88 | 2100 | 12 | 390.625 | 73.5234 | 464.1484
2016-03-29 14:00 | 3 | 88 | 2101 | 13 | 367.1875 | 72.7495 | 439.937
2016-03-29 15:00 | 3 | 88 | 2102 | 14 | 395.8333 | 73.1365 | 468.9698
2016-03-29 16:00 | 3 | 88 | 2103 | 15 | 401.0417 | 78.9409 | 479.9826
2016-03-29 17:00 | 3 | 88 | 2104 | 16 | 367.1875 | 82.0367 | 449.2242
2016-03-29 18:00 | 3 | 88 | 2105 | 17 | 398.4375 | 84.7454 | 483.1829
2016-03-29 19:00 | 3 | 88 | 2106 | 18 | 432.2917 | 99.0631 | 531.3548
2016-03-29 20:00 | 3 | 88 | 2107 | 19 | 445.3125 | 96.7413 | 542.0538
2016-03-29 21:00 | 3 | 88 | 2108 | 20 | 458.3333 | 95.1935 | 553.5268
2016-03-29 22:00 | 3 | 88 | 2109 | 21 | 348.9583 | 94.0326 | 442.9909
2016-03-29 23:00 | 3 | 88 | 2110 | 22 | 395.8333 | 94.8065 | 490.6399
2016-03-30 | 3 | 88 | 2111 | 23 | 401.0417 | 94.4196 | 495.4612
2016-03-30 01:00 | 3 | 89 | 2112 | 0 | 395.8333 | 94.4196 | 490.2529
2016-03-30 02:00 | 3 | 89 | 2113 | 1 | 403.6458 | 95.5804 | 499.2263
2016-03-30 03:00 | 3 | 89 | 2114 | 2 | 411.4583 | 95.5804 | 507.0388
2016-03-30 04:00 | 3 | 89 | 2115 | 3 | 520.8333 | 98.2892 | 619.1225
2016-03-30 05:00 | 3 | 89 | 2116 | 4 | 520.8333 | 98.6762 | 619.5095
2016-03-30 06:00 | 3 | 89 | 2117 | 5 | 460.9375 | 104.8676 | 565.8051
2016-03-30 07:00 | 3 | 89 | 2118 | 6 | 471.3542 | 101.7719 | 573.1261
2016-03-30 08:00 | 3 | 89 | 2119 | 7 | 476.5625 | 91.3238 | 567.8863
2016-03-30 09:00 | 3 | 89 | 2120 | 8 | 458.3333 | 101.3849 | 559.7183
2016-03-30 10:00 | 3 | 89 | 2121 | 9 | 505.2083 | 97.9022 | 603.1106
2016-03-30 11:00 | 3 | 89 | 2122 | 10 | 429.6875 | 86.2933 | 515.9808
2016-03-30 12:00 | 3 | 89 | 2123 | 11 | 406.25 | 73.5234 | 479.7734
2016-03-30 13:00 | 3 | 89 | 2124 | 12 | 398.4375 | 75.0713 | 473.5088
2016-03-30 14:00 | 3 | 89 | 2125 | 13 | 375 | 71.5886 | 446.5886
2016-03-30 15:00 | 3 | 89 | 2126 | 14 | 380.2083 | 68.4929 | 448.7012
2016-03-30 16:00 | 3 | 89 | 2127 | 15 | 390.625 | 67.7189 | 458.3439
2016-03-30 17:00 | 3 | 89 | 2128 | 16 | 346.3542 | 76.2322 | 422.5863
2016-03-30 18:00 | 3 | 89 | 2129 | 17 | 356.7708 | 77.78 | 434.5509
2016-03-30 19:00 | 3 | 89 | 2130 | 18 | 393.2292 | 82.8106 | 476.0398
2016-03-30 20:00 | 3 | 89 | 2131 | 19 | 398.4375 | 91.7108 | 490.1483
2016-03-30 21:00 | 3 | 89 | 2132 | 20 | 408.8542 | 87.0672 | 495.9214
2016-03-30 22:00 | 3 | 89 | 2133 | 21 | 322.9167 | 94.8065 | 417.7232
2016-03-30 23:00 | 3 | 89 | 2134 | 22 | 354.1667 | 93.2587 | 447.4253
2016-03-31 | 3 | 89 | 2135 | 23 | 364.5833 | 92.8717 | 457.455
2016-03-31 01:00 | 3 | 90 | 2136 | 0 | 372.3958 | 94.8065 | 467.2024
2016-03-31 02:00 | 3 | 90 | 2137 | 1 | 385.4167 | 94.4196 | 479.8362
2016-03-31 03:00 | 3 | 90 | 2138 | 2 | 406.25 | 96.7413 | 502.9913
2016-03-31 04:00 | 3 | 90 | 2139 | 3 | 414.0625 | 99.0631 | 513.1256
2016-03-31 05:00 | 3 | 90 | 2140 | 4 | 411.4583 | 97.1283 | 508.5866
2016-03-31 06:00 | 3 | 90 | 2141 | 5 | 419.2708 | 100.611 | 519.8818
2016-03-31 07:00 | 3 | 90 | 2142 | 6 | 421.875 | 104.0937 | 525.9687
2016-03-31 08:00 | 3 | 90 | 2143 | 7 | 432.2917 | 90.9369 | 523.2285
2016-03-31 09:00 | 3 | 90 | 2144 | 8 | 445.3125 | 98.6762 | 543.9887
2016-03-31 10:00 | 3 | 90 | 2145 | 9 | 424.4792 | 104.0937 | 528.5729
2016-03-31 11:00 | 3 | 90 | 2146 | 10 | 421.875 | 84.3585 | 506.2335
2016-03-31 12:00 | 3 | 90 | 2147 | 11 | 354.1667 | 88.2281 | 442.3948
2016-03-31 13:00 | 3 | 90 | 2148 | 12 | 354.1667 | 78.554 | 432.7206
2016-03-31 14:00 | 3 | 90 | 2149 | 13 | 335.9375 | 69.6538 | 405.5913
2016-03-31 15:00 | 3 | 90 | 2150 | 14 | 286.4583 | 59.9796 | 346.438
2016-03-31 16:00 | 3 | 90 | 2151 | 15 | 270.8333 | 58.8187 | 329.6521
2016-03-31 17:00 | 3 | 90 | 2152 | 16 | 278.6458 | 62.3014 | 340.9473
2016-03-31 18:00 | 3 | 90 | 2153 | 17 | 315.1042 | 73.9104 | 389.0146
2016-03-31 19:00 | 3 | 90 | 2154 | 18 | 304.6875 | 78.554 | 383.2415
2016-03-31 20:00 | 3 | 90 | 2155 | 19 | 330.7292 | 92.0978 | 422.8269
2016-03-31 21:00 | 3 | 90 | 2156 | 20 | 338.5417 | 104.0937 | 442.6354
2016-03-31 22:00 | 3 | 90 | 2157 | 21 | 354.1667 | 90.9369 | 445.1035
2016-03-31 23:00 | 3 | 90 | 2158 | 22 | 385.4167 | 94.4196 | 479.8362
2016-04-01 | 3 | 90 | 2159 | 23 | 369.7917 | 91.7108 | 461.5025
2016-04-01 01:00 | 3 | 91 | 2160 | 0 | 403.6458 | 90.5499 | 494.1957
2016-04-01 02:00 | 3 | 91 | 2161 | 1 | 398.4375 | 90.1629 | 488.6004
2016-04-01 03:00 | 3 | 91 | 2162 | 2 | 393.2292 | 86.6802 | 479.9094
2016-04-01 04:00 | 3 | 91 | 2163 | 3 | 393.2292 | 90.5499 | 483.7791
2016-04-01 05:00 | 3 | 91 | 2164 | 4 | 388.0208 | 89.002 | 477.0229
2016-04-01 06:00 | 3 | 91 | 2165 | 5 | 385.4167 | 89.002 | 474.4187
2016-04-01 07:00 | 3 | 91 | 2166 | 6 | 382.8125 | 94.0326 | 476.8451
2016-04-01 08:00 | 3 | 91 | 2167 | 7 | 401.0417 | 94.4196 | 495.4612
2016-04-01 09:00 | 3 | 91 | 2168 | 8 | 401.0417 | 99.0631 | 500.1048
2016-04-01 10:00 | 3 | 91 | 2169 | 9 | 450.5208 | 106.4155 | 556.9363
2016-04-01 11:00 | 3 | 91 | 2170 | 10 | 401.0417 | 100.224 | 501.2657
2016-04-01 12:00 | 3 | 91 | 2171 | 11 | 388.0208 | 112.22 | 500.2408
2016-04-01 13:00 | 3 | 91 | 2172 | 12 | 380.2083 | 95.1935 | 475.4018
2016-04-01 14:00 | 3 | 91 | 2173 | 13 | 372.3958 | 95.9674 | 468.3632
2016-04-01 15:00 | 3 | 91 | 2174 | 14 | 338.5417 | 89.776 | 428.3176
2016-04-01 16:00 | 3 | 91 | 2175 | 15 | 348.9583 | 92.0978 | 441.0561
2016-04-01 17:00 | 3 | 91 | 2176 | 16 | 385.4167 | 96.3544 | 481.771
2016-04-01 18:00 | 3 | 91 | 2177 | 17 | 361.9792 | 96.7413 | 458.7205
2016-04-01 19:00 | 3 | 91 | 2178 | 18 | 372.3958 | 101.3849 | 473.7808
2016-04-01 20:00 | 3 | 91 | 2179 | 19 | 385.4167 | 96.7413 | 482.158
2016-04-01 21:00 | 3 | 91 | 2180 | 20 | 385.4167 | 95.5804 | 480.9971
2016-04-01 22:00 | 3 | 91 | 2181 | 21 | 367.1875 | 94.4196 | 461.6071
2016-04-01 23:00 | 3 | 91 | 2182 | 22 | 372.3958 | 89.389 | 461.7848
2016-04-02 | 3 | 91 | 2183 | 23 | 367.1875 | 89.776 | 456.9635
2016-04-02 01:00 | 4 | 92 | 2184 | 0 | 361.9792 | 90.5499 | 452.5291
2016-04-02 02:00 | 4 | 92 | 2185 | 1 | 369.7917 | 91.3238 | 461.1155
2016-04-02 03:00 | 4 | 92 | 2186 | 2 | 361.9792 | 90.9369 | 452.916
2016-04-02 04:00 | 4 | 92 | 2187 | 3 | 471.3542 | 92.8717 | 564.2259
2016-04-02 05:00 | 4 | 92 | 2188 | 4 | 541.6667 | 91.7108 | 633.3775
2016-04-02 06:00 | 4 | 92 | 2189 | 5 | 442.7083 | 99.4501 | 542.1584
2016-04-02 07:00 | 4 | 92 | 2190 | 6 | 442.7083 | 91.3238 | 534.0322
2016-04-02 08:00 | 4 | 92 | 2191 | 7 | 484.375 | 98.2892 | 582.6642
2016-04-02 09:00 | 4 | 92 | 2192 | 8 | 463.5417 | 103.7067 | 567.2484
2016-04-02 10:00 | 4 | 92 | 2193 | 9 | 445.3125 | 101.7719 | 547.0844
2016-04-02 11:00 | 4 | 92 | 2194 | 10 | 455.7292 | 96.7413 | 552.4705
2016-04-02 12:00 | 4 | 92 | 2195 | 11 | 401.0417 | 84.3585 | 485.4001
2016-04-02 13:00 | 4 | 92 | 2196 | 12 | 367.1875 | 78.554 | 445.7415
2016-04-02 14:00 | 4 | 92 | 2197 | 13 | 364.5833 | 69.2668 | 433.8501
2016-04-02 15:00 | 4 | 92 | 2198 | 14 | 375 | 66.945 | 441.945
2016-04-02 16:00 | 4 | 92 | 2199 | 15 | 343.75 | 61.1405 | 404.8905
2016-04-02 17:00 | 4 | 92 | 2200 | 16 | 351.5625 | 70.0407 | 421.6032
2016-04-02 18:00 | 4 | 92 | 2201 | 17 | 403.6458 | 88.6151 | 492.2609
2016-04-02 19:00 | 4 | 92 | 2202 | 18 | 406.25 | 92.8717 | 499.1217
2016-04-02 20:00 | 4 | 92 | 2203 | 19 | 416.6667 | 85.1324 | 501.7991
2016-04-02 21:00 | 4 | 92 | 2204 | 20 | 453.125 | 91.3238 | 544.4488
2016-04-02 22:00 | 4 | 92 | 2205 | 21 | 320.3125 | 95.1935 | 415.506
2016-04-02 23:00 | 4 | 92 | 2206 | 22 | 351.5625 | 95.9674 | 447.5299
2016-04-03 | 4 | 92 | 2207 | 23 | 348.9583 | 95.5804 | 444.5388
2016-04-03 01:00 | 4 | 93 | 2208 | 0 | 359.375 | 94.8065 | 454.1815
2016-04-03 02:00 | 4 | 93 | 2209 | 1 | 375 | 98.2892 | 473.2892
2016-04-03 03:00 | 4 | 93 | 2210 | 2 | 403.6458 | 103.7067 | 507.3526
2016-04-03 04:00 | 4 | 93 | 2211 | 3 | 520.8333 | 107.9633 | 628.7967
2016-04-03 05:00 | 4 | 93 | 2212 | 4 | 557.2917 | 108.7373 | 666.0289
2016-04-03 06:00 | 4 | 93 | 2213 | 5 | 531.25 | 129.2464 | 660.4964
2016-04-03 07:00 | 4 | 93 | 2214 | 6 | 541.6667 | 117.6375 | 659.3041
2016-04-03 08:00 | 4 | 93 | 2215 | 7 | 510.4167 | 84.3585 | 594.7751
2016-04-03 09:00 | 4 | 93 | 2216 | 8 | 455.7292 | 83.5845 | 539.3137
2016-04-03 10:00 | 4 | 93 | 2217 | 9 | 414.0625 | 77.0061 | 491.0686
2016-04-03 11:00 | 4 | 93 | 2218 | 10 | 411.4583 | 67.7189 | 479.1773
2016-04-03 12:00 | 4 | 93 | 2219 | 11 | 377.6042 | 55.723 | 433.3272
2016-04-03 13:00 | 4 | 93 | 2220 | 12 | 338.5417 | 48.3707 | 386.9123
2016-04-03 14:00 | 4 | 93 | 2221 | 13 | 322.9167 | 44.888 | 367.8047
2016-04-03 15:00 | 4 | 93 | 2222 | 14 | 312.5 | 52.2403 | 364.7403
2016-04-03 16:00 | 4 | 93 | 2223 | 15 | 302.0833 | 51.0794 | 353.1628
2016-04-03 17:00 | 4 | 93 | 2224 | 16 | 309.8958 | 57.6578 | 367.5537
2016-04-03 18:00 | 4 | 93 | 2225 | 17 | 348.9583 | 82.0367 | 430.995
2016-04-03 19:00 | 4 | 93 | 2226 | 18 | 346.3542 | 91.7108 | 438.065
2016-04-03 20:00 | 4 | 93 | 2227 | 19 | 385.4167 | 94.8065 | 480.2232
2016-04-03 21:00 | 4 | 93 | 2228 | 20 | 380.2083 | 97.9022 | 478.1106
2016-04-03 22:00 | 4 | 93 | 2229 | 21 | 281.25 | 98.6762 | 379.9262
2016-04-03 23:00 | 4 | 93 | 2230 | 22 | 307.2917 | 81.2627 | 388.5544
2016-04-04 | 4 | 93 | 2231 | 23 | 325.5208 | 84.3585 | 409.8793
2016-04-04 01:00 | 4 | 94 | 2232 | 0 | 322.9167 | 83.9715 | 406.8882
2016-04-04 02:00 | 4 | 94 | 2233 | 1 | 325.5208 | 78.554 | 404.0748
2016-04-04 03:00 | 4 | 94 | 2234 | 2 | 328.125 | 77.3931 | 405.5181
2016-04-04 04:00 | 4 | 94 | 2235 | 3 | 398.4375 | 78.167 | 476.6045
2016-04-04 05:00 | 4 | 94 | 2236 | 4 | 507.8125 | 81.6497 | 589.4622
2016-04-04 06:00 | 4 | 94 | 2237 | 5 | 434.8958 | 92.0978 | 526.9936
2016-04-04 07:00 | 4 | 94 | 2238 | 6 | 473.9583 | 102.9328 | 576.8911
2016-04-04 08:00 | 4 | 94 | 2239 | 7 | 408.8542 | 82.4236 | 491.2778
2016-04-04 09:00 | 4 | 94 | 2240 | 8 | 380.2083 | 78.554 | 458.7623
2016-04-04 10:00 | 4 | 94 | 2241 | 9 | 372.3958 | 76.2322 | 448.628
2016-04-04 11:00 | 4 | 94 | 2242 | 10 | 372.3958 | 81.2627 | 453.6586
2016-04-04 12:00 | 4 | 94 | 2243 | 11 | 364.5833 | 75.4582 | 440.0416
2016-04-04 13:00 | 4 | 94 | 2244 | 12 | 351.5625 | 71.2016 | 422.7641
2016-04-04 14:00 | 4 | 94 | 2245 | 13 | 361.9792 | 73.5234 | 435.5026
2016-04-04 15:00 | 4 | 94 | 2246 | 14 | 341.1458 | 68.4929 | 409.6387
2016-04-04 16:00 | 4 | 94 | 2247 | 15 | 338.5417 | 66.945 | 405.4867
2016-04-04 17:00 | 4 | 94 | 2248 | 16 | 372.3958 | 70.0407 | 442.4366
2016-04-04 18:00 | 4 | 94 | 2249 | 17 | 377.6042 | 75.0713 | 452.6755
2016-04-04 19:00 | 4 | 94 | 2250 | 18 | 401.0417 | 85.9063 | 486.948
2016-04-04 20:00 | 4 | 94 | 2251 | 19 | 364.5833 | 78.9409 | 443.5243
2016-04-04 21:00 | 4 | 94 | 2252 | 20 | 385.4167 | 74.6843 | 460.101
2016-04-04 22:00 | 4 | 94 | 2253 | 21 | 231.7708 | 74.6843 | 306.4552
2016-04-04 23:00 | 4 | 94 | 2254 | 22 | 242.1875 | 70.4277 | 312.6152
2016-04-05 | 4 | 94 | 2255 | 23 | 252.6042 | 72.7495 | 325.3537
2016-04-05 01:00 | 4 | 95 | 2256 | 0 | 250 | 70.4277 | 320.4277
2016-04-05 02:00 | 4 | 95 | 2257 | 1 | 260.4167 | 67.7189 | 328.1356
2016-04-05 03:00 | 4 | 95 | 2258 | 2 | 260.4167 | 69.2668 | 329.6835
2016-04-05 04:00 | 4 | 95 | 2259 | 3 | 276.0417 | 71.2016 | 347.2433
2016-04-05 05:00 | 4 | 95 | 2260 | 4 | 572.9167 | 71.9756 | 644.8922
2016-04-05 06:00 | 4 | 95 | 2261 | 5 | 388.0208 | 90.1629 | 478.1838
2016-04-05 07:00 | 4 | 95 | 2262 | 6 | 468.75 | 102.9328 | 571.6828
2016-04-05 08:00 | 4 | 95 | 2263 | 7 | 395.8333 | 85.1324 | 480.9657
2016-04-05 09:00 | 4 | 95 | 2264 | 8 | 380.2083 | 77.0061 | 457.2144
2016-04-05 10:00 | 4 | 95 | 2265 | 9 | 432.2917 | 87.8411 | 520.1328
2016-04-05 11:00 | 4 | 95 | 2266 | 10 | 390.625 | 89.389 | 480.014
2016-04-05 12:00 | 4 | 95 | 2267 | 11 | 403.6458 | 80.1018 | 483.7477
2016-04-05 13:00 | 4 | 95 | 2268 | 12 | 364.5833 | 75.0713 | 439.6546
2016-04-05 14:00 | 4 | 95 | 2269 | 13 | 382.8125 | 73.9104 | 456.7229
2016-04-05 15:00 | 4 | 95 | 2270 | 14 | 364.5833 | 62.6884 | 427.2717
2016-04-05 16:00 | 4 | 95 | 2271 | 15 | 364.5833 | 55.723 | 420.3063
2016-04-05 17:00 | 4 | 95 | 2272 | 16 | 369.7917 | 68.8798 | 438.6715
2016-04-05 18:00 | 4 | 95 | 2273 | 17 | 341.1458 | 70.0407 | 411.1866
2016-04-05 19:00 | 4 | 95 | 2274 | 18 | 333.3333 | 73.1365 | 406.4698
2016-04-05 20:00 | 4 | 95 | 2275 | 19 | 330.7292 | 74.6843 | 405.4135
2016-04-05 21:00 | 4 | 95 | 2276 | 20 | 367.1875 | 71.2016 | 438.3891
2016-04-05 22:00 | 4 | 95 | 2277 | 21 | 210.9375 | 79.3279 | 290.2654
2016-04-05 23:00 | 4 | 95 | 2278 | 22 | 234.375 | 61.9145 | 296.2895
2016-04-06 | 4 | 95 | 2279 | 23 | 234.375 | 59.5927 | 293.9677
2016-04-06 01:00 | 4 | 96 | 2280 | 0 | 218.75 | 61.1405 | 279.8905
2016-04-06 02:00 | 4 | 96 | 2281 | 1 | 231.7708 | 63.0754 | 294.8462
2016-04-06 03:00 | 4 | 96 | 2282 | 2 | 229.1667 | 63.8493 | 293.016
2016-04-06 04:00 | 4 | 96 | 2283 | 3 | 247.3958 | 87.0672 | 334.463
2016-04-06 05:00 | 4 | 96 | 2284 | 4 | 552.0833 | 87.8411 | 639.9245
2016-04-06 06:00 | 4 | 96 | 2285 | 5 | 437.5 | 107.9633 | 545.4633
2016-04-06 07:00 | 4 | 96 | 2286 | 6 | 468.75 | 113.3809 | 582.1309
2016-04-06 08:00 | 4 | 96 | 2287 | 7 | 445.3125 | 97.5153 | 542.8278
2016-04-06 09:00 | 4 | 96 | 2288 | 8 | 445.3125 | 89.776 | 535.0885
2016-04-06 10:00 | 4 | 96 | 2289 | 9 | 432.2917 | 84.7454 | 517.0371
2016-04-06 11:00 | 4 | 96 | 2290 | 10 | 401.0417 | 82.8106 | 483.8523
2016-04-06 12:00 | 4 | 96 | 2291 | 11 | 403.6458 | 84.7454 | 488.3913
2016-04-06 13:00 | 4 | 96 | 2292 | 12 | 398.4375 | 78.554 | 476.9915
2016-04-06 14:00 | 4 | 96 | 2293 | 13 | 377.6042 | 73.9104 | 451.5146
2016-04-06 15:00 | 4 | 96 | 2294 | 14 | 367.1875 | 68.1059 | 435.2934
2016-04-06 16:00 | 4 | 96 | 2295 | 15 | 356.7708 | 73.5234 | 430.2943
2016-04-06 17:00 | 4 | 96 | 2296 | 16 | 382.8125 | 72.7495 | 455.562
2016-04-06 18:00 | 4 | 96 | 2297 | 17 | 380.2083 | 74.6843 | 454.8927
2016-04-06 19:00 | 4 | 96 | 2298 | 18 | 338.5417 | 72.7495 | 411.2912
2016-04-06 20:00 | 4 | 96 | 2299 | 19 | 335.9375 | 79.7149 | 415.6524
2016-04-06 21:00 | 4 | 96 | 2300 | 20 | 382.8125 | 82.8106 | 465.6231
2016-04-06 22:00 | 4 | 96 | 2301 | 21 | 268.2292 | 90.5499 | 358.7791
2016-04-06 23:00 | 4 | 96 | 2302 | 22 | 299.4792 | 87.4542 | 386.9333
2016-04-07 | 4 | 96 | 2303 | 23 | 307.2917 | 89.002 | 396.2937
2016-04-07 01:00 | 4 | 97 | 2304 | 0 | 325.5208 | 92.4847 | 418.0056
2016-04-07 02:00 | 4 | 97 | 2305 | 1 | 333.3333 | 96.7413 | 430.0747
2016-04-07 03:00 | 4 | 97 | 2306 | 2 | 351.5625 | 99.8371 | 451.3996
2016-04-07 04:00 | 4 | 97 | 2307 | 3 | 364.5833 | 101.7719 | 466.3552
2016-04-07 05:00 | 4 | 97 | 2308 | 4 | 372.3958 | 99.4501 | 471.8459
2016-04-07 06:00 | 4 | 97 | 2309 | 5 | 380.2083 | 95.1935 | 475.4018
2016-04-07 07:00 | 4 | 97 | 2310 | 6 | 390.625 | 94.8065 | 485.4315
2016-04-07 08:00 | 4 | 97 | 2311 | 7 | 414.0625 | 83.5845 | 497.647
2016-04-07 09:00 | 4 | 97 | 2312 | 8 | 390.625 | 83.1976 | 473.8226
2016-04-07 10:00 | 4 | 97 | 2313 | 9 | 380.2083 | 77.78 | 457.9884
2016-04-07 11:00 | 4 | 97 | 2314 | 10 | 309.8958 | 66.945 | 376.8408
2016-04-07 12:00 | 4 | 97 | 2315 | 11 | 263.0208 | 54.1752 | 317.196
2016-04-07 13:00 | 4 | 97 | 2316 | 12 | 208.3333 | 54.9491 | 263.2824
2016-04-07 14:00 | 4 | 97 | 2317 | 13 | 213.5417 | 55.336 | 268.8777
2016-04-07 15:00 | 4 | 97 | 2318 | 14 | 182.2917 | 59.9796 | 242.2713
2016-04-07 16:00 | 4 | 97 | 2319 | 15 | 234.375 | 49.9185 | 284.2935
2016-04-07 17:00 | 4 | 97 | 2320 | 16 | 213.5417 | 55.723 | 269.2647
2016-04-07 18:00 | 4 | 97 | 2321 | 17 | 218.75 | 71.2016 | 289.9516
2016-04-07 19:00 | 4 | 97 | 2322 | 18 | 200.5208 | 82.4236 | 282.9445
2016-04-07 20:00 | 4 | 97 | 2323 | 19 | 231.7708 | 81.2627 | 313.0336
2016-04-07 21:00 | 4 | 97 | 2324 | 20 | 229.1667 | 80.4888 | 309.6555
2016-04-07 22:00 | 4 | 97 | 2325 | 21 | 255.2083 | 75.8452 | 331.0535
2016-04-07 23:00 | 4 | 97 | 2326 | 22 | 250 | 70.0407 | 320.0407
2016-04-08 | 4 | 97 | 2327 | 23 | 257.8125 | 69.6538 | 327.4663
2016-04-08 01:00 | 4 | 98 | 2328 | 0 | 260.4167 | 65.7841 | 326.2008
2016-04-08 02:00 | 4 | 98 | 2329 | 1 | 270.8333 | 66.945 | 337.7783
2016-04-08 03:00 | 4 | 98 | 2330 | 2 | 270.8333 | 70.0407 | 340.8741
2016-04-08 04:00 | 4 | 98 | 2331 | 3 | 286.4583 | 80.8758 | 367.3341
2016-04-08 05:00 | 4 | 98 | 2332 | 4 | 309.8958 | 80.1018 | 389.9977
2016-04-08 06:00 | 4 | 98 | 2333 | 5 | 309.8958 | 80.4888 | 390.3846
2016-04-08 07:00 | 4 | 98 | 2334 | 6 | 309.8958 | 80.1018 | 389.9977
2016-04-08 08:00 | 4 | 98 | 2335 | 7 | 348.9583 | 73.9104 | 422.8687
2016-04-08 09:00 | 4 | 98 | 2336 | 8 | 375 | 74.6843 | 449.6843
2016-04-08 10:00 | 4 | 98 | 2337 | 9 | 346.3542 | 77.3931 | 423.7472
2016-04-08 11:00 | 4 | 98 | 2338 | 10 | 286.4583 | 58.0448 | 344.5031
2016-04-08 12:00 | 4 | 98 | 2339 | 11 | 229.1667 | 42.9532 | 272.1198
2016-04-08 13:00 | 4 | 98 | 2340 | 12 | 195.3125 | 34.4399 | 229.7524
2016-04-08 14:00 | 4 | 98 | 2341 | 13 | 148.4375 | 42.9532 | 191.3907
2016-04-08 15:00 | 4 | 98 | 2342 | 14 | 140.625 | 39.4705 | 180.0955
2016-04-08 16:00 | 4 | 98 | 2343 | 15 | 104.1667 | 41.4053 | 145.572
2016-04-08 17:00 | 4 | 98 | 2344 | 16 | 127.6042 | 56.8839 | 184.4881
2016-04-08 18:00 | 4 | 98 | 2345 | 17 | 171.875 | 78.9409 | 250.8159
2016-04-08 19:00 | 4 | 98 | 2346 | 18 | 132.8125 | 77.78 | 210.5925
2016-04-08 20:00 | 4 | 98 | 2347 | 19 | 187.5 | 83.9715 | 271.4715
2016-04-08 21:00 | 4 | 98 | 2348 | 20 | 205.7292 | 80.4888 | 286.218
2016-04-08 22:00 | 4 | 98 | 2349 | 21 | 239.5833 | 81.6497 | 321.233
2016-04-08 23:00 | 4 | 98 | 2350 | 22 | 268.2292 | 76.2322 | 344.4613
2016-04-09 | 4 | 98 | 2351 | 23 | 265.625 | 74.2974 | 339.9224
2016-04-09 01:00 | 4 | 99 | 2352 | 0 | 273.4375 | 67.332 | 340.7695
2016-04-09 02:00 | 4 | 99 | 2353 | 1 | 291.6667 | 71.9756 | 363.6422
2016-04-09 03:00 | 4 | 99 | 2354 | 2 | 307.2917 | 76.6191 | 383.9108
2016-04-09 04:00 | 4 | 99 | 2355 | 3 | 346.3542 | 82.0367 | 428.3908
2016-04-09 05:00 | 4 | 99 | 2356 | 4 | 682.5087 | 86.2933 | 768.802
2016-04-09 06:00 | 4 | 99 | 2357 | 5 | 484.375 | 108.7373 | 593.1123
2016-04-09 07:00 | 4 | 99 | 2358 | 6 | 533.8542 | 95.9674 | 629.8216
2016-04-09 08:00 | 4 | 99 | 2359 | 7 | 450.5208 | 65.3972 | 515.918
2016-04-09 09:00 | 4 | 99 | 2360 | 8 | 388.0208 | 53.7882 | 441.809
2016-04-09 10:00 | 4 | 99 | 2361 | 9 | 335.9375 | 50.6925 | 386.63
2016-04-09 11:00 | 4 | 99 | 2362 | 10 | 226.5625 | 33.279 | 259.8415
2016-04-09 12:00 | 4 | 99 | 2363 | 11 | 343.75 | 41.4053 | 385.1553
2016-04-09 13:00 | 4 | 99 | 2364 | 12 | 270.8333 | 37.9226 | 308.7559
2016-04-09 14:00 | 4 | 99 | 2365 | 13 | 257.8125 | 44.1141 | 301.9266
2016-04-09 15:00 | 4 | 99 | 2366 | 14 | 265.625 | 57.2709 | 322.8959
2016-04-09 16:00 | 4 | 99 | 2367 | 15 | 286.4583 | 71.5886 | 358.0469
2016-04-09 17:00 | 4 | 99 | 2368 | 16 | 320.3125 | 70.8147 | 391.1272
2016-04-09 18:00 | 4 | 99 | 2369 | 17 | 364.5833 | 87.0672 | 451.6505
2016-04-09 19:00 | 4 | 99 | 2370 | 18 | 388.0208 | 88.6151 | 476.6359
2016-04-09 20:00 | 4 | 99 | 2371 | 19 | 424.4792 | 99.4501 | 523.9293
2016-04-09 21:00 | 4 | 99 | 2372 | 20 | 416.6667 | 93.2587 | 509.9253
2016-04-09 22:00 | 4 | 99 | 2373 | 21 | 276.0417 | 85.9063 | 361.948
2016-04-09 23:00 | 4 | 99 | 2374 | 22 | 296.875 | 85.9063 | 382.7813
2016-04-10 | 4 | 99 | 2375 | 23 | 296.875 | 81.2627 | 378.1377
2016-04-10 01:00 | 4 | 100 | 2376 | 0 | 304.6875 | 77.78 | 382.4675
2016-04-10 02:00 | 4 | 100 | 2377 | 1 | 304.6875 | 80.4888 | 385.1763
2016-04-10 03:00 | 4 | 100 | 2378 | 2 | 309.8958 | 80.1018 | 389.9977
2016-04-10 04:00 | 4 | 100 | 2379 | 3 | 364.5833 | 83.5845 | 448.1679
2016-04-10 05:00 | 4 | 100 | 2380 | 4 | 570.3125 | 84.3585 | 654.671
2016-04-10 06:00 | 4 | 100 | 2381 | 5 | 460.9375 | 116.8635 | 577.801
2016-04-10 07:00 | 4 | 100 | 2382 | 6 | 539.0625 | 106.8024 | 645.8649
2016-04-10 08:00 | 4 | 100 | 2383 | 7 | 411.4583 | 64.6232 | 476.0816
2016-04-10 09:00 | 4 | 100 | 2384 | 8 | 382.8125 | 62.3014 | 445.1139
2016-04-10 10:00 | 4 | 100 | 2385 | 9 | 348.9583 | 65.0102 | 413.9685
2016-04-10 11:00 | 4 | 100 | 2386 | 10 | 315.1042 | 49.9185 | 365.0227
2016-04-10 12:00 | 4 | 100 | 2387 | 11 | 299.4792 | 47.5967 | 347.0759
2016-04-10 13:00 | 4 | 100 | 2388 | 12 | 291.6667 | 46.4358 | 338.1025
2016-04-10 14:00 | 4 | 100 | 2389 | 13 | 276.0417 | 42.5662 | 318.6079
2016-04-10 15:00 | 4 | 100 | 2390 | 14 | 270.8333 | 41.4053 | 312.2386
2016-04-10 16:00 | 4 | 100 | 2391 | 15 | 294.2708 | 46.8228 | 341.0936
2016-04-10 17:00 | 4 | 100 | 2392 | 16 | 302.0833 | 55.723 | 357.8063
2016-04-10 18:00 | 4 | 100 | 2393 | 17 | 325.5208 | 68.4929 | 394.0137
2016-04-10 19:00 | 4 | 100 | 2394 | 18 | 390.625 | 80.1018 | 470.7268
2016-04-10 20:00 | 4 | 100 | 2395 | 19 | 411.4583 | 88.6151 | 500.0734
2016-04-10 21:00 | 4 | 100 | 2396 | 20 | 377.6042 | 92.4847 | 470.0889
2016-04-10 22:00 | 4 | 100 | 2397 | 21 | 273.4375 | 86.6802 | 360.1177
2016-04-10 23:00 | 4 | 100 | 2398 | 22 | 304.6875 | 88.2281 | 392.9156
2016-04-11 | 4 | 100 | 2399 | 23 | 317.7083 | 85.9063 | 403.6146
2016-04-11 01:00 | 4 | 101 | 2400 | 0 | 341.1458 | 85.9063 | 427.0521
2016-04-11 02:00 | 4 | 101 | 2401 | 1 | 335.9375 | 86.2933 | 422.2308
2016-04-11 03:00 | 4 | 101 | 2402 | 2 | 354.1667 | 89.002 | 443.1687
2016-04-11 04:00 | 4 | 101 | 2403 | 3 | 468.75 | 95.1935 | 563.9435
2016-04-11 05:00 | 4 | 101 | 2404 | 4 | 552.0833 | 99.8371 | 651.9204
2016-04-11 06:00 | 4 | 101 | 2405 | 5 | 507.8125 | 127.3116 | 635.1241
2016-04-11 07:00 | 4 | 101 | 2406 | 6 | 578.125 | 114.9287 | 693.0537
2016-04-11 08:00 | 4 | 101 | 2407 | 7 | 489.5833 | 67.332 | 556.9153
2016-04-11 09:00 | 4 | 101 | 2408 | 8 | 437.5 | 71.5886 | 509.0886
2016-04-11 10:00 | 4 | 101 | 2409 | 9 | 343.75 | 51.4664 | 395.2164
2016-04-11 11:00 | 4 | 101 | 2410 | 10 | 325.5208 | 42.5662 | 368.087
2016-04-11 12:00 | 4 | 101 | 2411 | 11 | 302.0833 | 41.0183 | 343.1017
2016-04-11 13:00 | 4 | 101 | 2412 | 12 | 307.2917 | 42.1792 | 349.4709
2016-04-11 14:00 | 4 | 101 | 2413 | 13 | 250 | 37.9226 | 287.9226
2016-04-11 15:00 | 4 | 101 | 2414 | 14 | 244.7917 | 39.0835 | 283.8752
2016-04-11 16:00 | 4 | 101 | 2415 | 15 | 239.5833 | 38.6965 | 278.2799
2016-04-11 17:00 | 4 | 101 | 2416 | 16 | 252.6042 | 53.4012 | 306.0054
2016-04-11 18:00 | 4 | 101 | 2417 | 17 | 289.0625 | 73.1365 | 362.199
2016-04-11 19:00 | 4 | 101 | 2418 | 18 | 406.25 | 71.9756 | 478.2256
2016-04-11 20:00 | 4 | 101 | 2419 | 19 | 369.7917 | 83.9715 | 453.7632
2016-04-11 21:00 | 4 | 101 | 2420 | 20 | 354.1667 | 86.2933 | 440.4599
2016-04-11 22:00 | 4 | 101 | 2421 | 21 | 250 | 91.3238 | 341.3238
2016-04-11 23:00 | 4 | 101 | 2422 | 22 | 281.25 | 76.6191 | 357.8691
2016-04-12 | 4 | 101 | 2423 | 23 | 299.4792 | 80.8758 | 380.3549
2016-04-12 01:00 | 4 | 102 | 2424 | 0 | 322.9167 | 82.0367 | 404.9533
2016-04-12 02:00 | 4 | 102 | 2425 | 1 | 328.125 | 81.2627 | 409.3877
2016-04-12 03:00 | 4 | 102 | 2426 | 2 | 356.7708 | 83.5845 | 440.3554
2016-04-12 04:00 | 4 | 102 | 2427 | 3 | 453.125 | 86.6802 | 539.8052
2016-04-12 05:00 | 4 | 102 | 2428 | 4 | 523.4375 | 92.0978 | 615.5353
2016-04-12 06:00 | 4 | 102 | 2429 | 5 | 497.3958 | 111.0591 | 608.4549
2016-04-12 07:00 | 4 | 102 | 2430 | 6 | 526.0417 | 105.2546 | 631.2963
2016-04-12 08:00 | 4 | 102 | 2431 | 7 | 447.9167 | 59.9796 | 507.8963
2016-04-12 09:00 | 4 | 102 | 2432 | 8 | 364.5833 | 61.5275 | 426.1108
2016-04-12 10:00 | 4 | 102 | 2433 | 9 | 351.5625 | 49.5316 | 401.0941
2016-04-12 11:00 | 4 | 102 | 2434 | 10 | 307.2917 | 35.9878 | 343.2794
2016-04-12 12:00 | 4 | 102 | 2435 | 11 | 273.4375 | 32.5051 | 305.9426
2016-04-12 13:00 | 4 | 102 | 2436 | 12 | 252.6042 | 35.2139 | 287.818
2016-04-12 14:00 | 4 | 102 | 2437 | 13 | 231.7708 | 32.8921 | 264.6629
2016-04-12 15:00 | 4 | 102 | 2438 | 14 | 221.3542 | 28.6354 | 249.9896
2016-04-12 16:00 | 4 | 102 | 2439 | 15 | 234.375 | 37.5356 | 271.9106
2016-04-12 17:00 | 4 | 102 | 2440 | 16 | 231.7708 | 39.0835 | 270.8543
2016-04-12 18:00 | 4 | 102 | 2441 | 17 | 273.4375 | 56.8839 | 330.3214
2016-04-12 19:00 | 4 | 102 | 2442 | 18 | 291.6667 | 73.9104 | 365.5771
2016-04-12 20:00 | 4 | 102 | 2443 | 19 | 338.5417 | 68.8798 | 407.4215
2016-04-12 21:00 | 4 | 102 | 2444 | 20 | 315.1042 | 78.554 | 393.6581
2016-04-12 22:00 | 4 | 102 | 2445 | 21 | 192.7083 | 78.554 | 271.2623
2016-04-12 23:00 | 4 | 102 | 2446 | 22 | 239.5833 | 63.8493 | 303.4326
2016-04-13 | 4 | 102 | 2447 | 23 | 276.0417 | 67.7189 | 343.7606
2016-04-13 01:00 | 4 | 103 | 2448 | 0 | 270.8333 | 71.2016 | 342.035
2016-04-13 02:00 | 4 | 103 | 2449 | 1 | 291.6667 | 74.2974 | 365.964
2016-04-13 03:00 | 4 | 103 | 2450 | 2 | 312.5 | 73.9104 | 386.4104
2016-04-13 04:00 | 4 | 103 | 2451 | 3 | 382.8125 | 82.0367 | 464.8492
2016-04-13 05:00 | 4 | 103 | 2452 | 4 | 541.6667 | 79.7149 | 621.3815
2016-04-13 06:00 | 4 | 103 | 2453 | 5 | 437.5 | 111.0591 | 548.5591
2016-04-13 07:00 | 4 | 103 | 2454 | 6 | 533.8542 | 93.6456 | 627.4998
2016-04-13 08:00 | 4 | 103 | 2455 | 7 | 421.875 | 43.7271 | 465.6021
2016-04-13 09:00 | 4 | 103 | 2456 | 8 | 359.375 | 47.9837 | 407.3587
2016-04-13 10:00 | 4 | 103 | 2457 | 9 | 322.9167 | 42.9532 | 365.8698
2016-04-13 11:00 | 4 | 103 | 2458 | 10 | 268.2292 | 27.4745 | 295.7037
2016-04-13 12:00 | 4 | 103 | 2459 | 11 | 244.7917 | 24.7658 | 269.5575
2016-04-13 13:00 | 4 | 103 | 2460 | 12 | 210.9375 | 23.9919 | 234.9294
2016-04-13 14:00 | 4 | 103 | 2461 | 13 | 187.5 | 25.9267 | 213.4267
2016-04-13 15:00 | 4 | 103 | 2462 | 14 | 177.0833 | 24.3788 | 201.4622
2016-04-13 16:00 | 4 | 103 | 2463 | 15 | 190.1042 | 25.9267 | 216.0308
2016-04-13 17:00 | 4 | 103 | 2464 | 16 | 210.9375 | 32.8921 | 243.8296
2016-04-13 18:00 | 4 | 103 | 2465 | 17 | 210.9375 | 44.1141 | 255.0516
2016-04-13 19:00 | 4 | 103 | 2466 | 18 | 252.6042 | 55.336 | 307.9402
2016-04-13 20:00 | 4 | 103 | 2467 | 19 | 223.9583 | 63.4623 | 287.4207
2016-04-13 21:00 | 4 | 103 | 2468 | 20 | 252.6042 | 63.8493 | 316.4535
2016-04-13 22:00 | 4 | 103 | 2469 | 21 | 171.875 | 73.9104 | 245.7854
2016-04-13 23:00 | 4 | 103 | 2470 | 22 | 200.5208 | 65.7841 | 266.3049
2016-04-14 | 4 | 103 | 2471 | 23 | 236.9792 | 68.1059 | 305.0851
2016-04-14 01:00 | 4 | 104 | 2472 | 0 | 252.6042 | 64.6232 | 317.2274
2016-04-14 02:00 | 4 | 104 | 2473 | 1 | 283.8542 | 72.7495 | 356.6037
2016-04-14 03:00 | 4 | 104 | 2474 | 2 | 299.4792 | 69.6538 | 369.1329
2016-04-14 04:00 | 4 | 104 | 2475 | 3 | 309.8958 | 75.0713 | 384.9671
2016-04-14 05:00 | 4 | 104 | 2476 | 4 | 322.9167 | 78.9409 | 401.8576
2016-04-14 06:00 | 4 | 104 | 2477 | 5 | 338.5417 | 78.554 | 417.0956
2016-04-14 07:00 | 4 | 104 | 2478 | 6 | 341.1458 | 63.4623 | 404.6082
2016-04-14 08:00 | 4 | 104 | 2479 | 7 | 341.1458 | 43.7271 | 384.8729
2016-04-14 09:00 | 4 | 104 | 2480 | 8 | 333.3333 | 53.4012 | 386.7346
2016-04-14 10:00 | 4 | 104 | 2481 | 9 | 270.8333 | 51.0794 | 321.9128
2016-04-14 11:00 | 4 | 104 | 2482 | 10 | 218.75 | 42.1792 | 260.9292
2016-04-14 12:00 | 4 | 104 | 2483 | 11 | 203.125 | 32.5051 | 235.6301
2016-04-14 13:00 | 4 | 104 | 2484 | 12 | 91.1458 | 29.7963 | 120.9422
2016-04-14 14:00 | 4 | 104 | 2485 | 13 | 72.9167 | 28.6354 | 101.5521
2016-04-14 15:00 | 4 | 104 | 2486 | 14 | 52.0833 | 19.7352 | 71.8186
2016-04-14 16:00 | 4 | 104 | 2487 | 15 | 88.5417 | 29.0224 | 117.5641
2016-04-14 17:00 | 4 | 104 | 2488 | 16 | 111.9792 | 30.1833 | 142.1625
2016-04-14 18:00 | 4 | 104 | 2489 | 17 | 125 | 41.0183 | 166.0183
2016-04-14 19:00 | 4 | 104 | 2490 | 18 | 83.3333 | 55.723 | 139.0563
2016-04-14 20:00 | 4 | 104 | 2491 | 19 | 130.2083 | 49.1446 | 179.3529
2016-04-14 21:00 | 4 | 104 | 2492 | 20 | 117.1875 | 54.5621 | 171.7496
2016-04-14 22:00 | 4 | 104 | 2493 | 21 | 130.2083 | 51.4664 | 181.6747
2016-04-14 23:00 | 4 | 104 | 2494 | 22 | 169.2708 | 59.2057 | 228.4765
2016-04-15 | 4 | 104 | 2495 | 23 | 187.5 | 57.6578 | 245.1578
2016-04-15 01:00 | 4 | 105 | 2496 | 0 | 197.9167 | 53.7882 | 251.7049
2016-04-15 02:00 | 4 | 105 | 2497 | 1 | 229.1667 | 58.4318 | 287.5984
2016-04-15 03:00 | 4 | 105 | 2498 | 2 | 229.1667 | 56.8839 | 286.0506
2016-04-15 04:00 | 4 | 105 | 2499 | 3 | 250 | 63.8493 | 313.8493
2016-04-15 05:00 | 4 | 105 | 2500 | 4 | 263.0208 | 62.6884 | 325.7092
2016-04-15 06:00 | 4 | 105 | 2501 | 5 | 278.6458 | 64.6232 | 343.2691
2016-04-15 07:00 | 4 | 105 | 2502 | 6 | 296.875 | 64.2363 | 361.1113
2016-04-15 08:00 | 4 | 105 | 2503 | 7 | 322.9167 | 59.9796 | 382.8963
2016-04-15 09:00 | 4 | 105 | 2504 | 8 | 335.9375 | 55.336 | 391.2736
2016-04-15 10:00 | 4 | 105 | 2505 | 9 | 281.25 | 50.6925 | 331.9425
2016-04-15 11:00 | 4 | 105 | 2506 | 10 | 242.1875 | 47.5967 | 289.7842
2016-04-15 12:00 | 4 | 105 | 2507 | 11 | 190.1042 | 34.8269 | 224.9311
2016-04-15 13:00 | 4 | 105 | 2508 | 12 | 145.8333 | 39.4705 | 185.3038
2016-04-15 14:00 | 4 | 105 | 2509 | 13 | 85.9375 | 31.3442 | 117.2817
2016-04-15 15:00 | 4 | 105 | 2510 | 14 | 93.75 | 40.2444 | 133.9944
2016-04-15 16:00 | 4 | 105 | 2511 | 15 | 78.125 | 39.0835 | 117.2085
2016-04-15 17:00 | 4 | 105 | 2512 | 16 | 117.1875 | 50.3055 | 167.493
2016-04-15 18:00 | 4 | 105 | 2513 | 17 | 130.2083 | 63.8493 | 194.0576
2016-04-15 19:00 | 4 | 105 | 2514 | 18 | 161.4583 | 81.2627 | 242.7211
2016-04-15 20:00 | 4 | 105 | 2515 | 19 | 130.2083 | 78.167 | 208.3753
2016-04-15 21:00 | 4 | 105 | 2516 | 20 | 130.2083 | 66.945 | 197.1533
2016-04-15 22:00 | 4 | 105 | 2517 | 21 | 169.2708 | 55.336 | 224.6069
2016-04-15 23:00 | 4 | 105 | 2518 | 22 | 151.0417 | 51.8534 | 202.895
2016-04-16 | 4 | 105 | 2519 | 23 | 156.25 | 50.3055 | 206.5555
2016-04-16 01:00 | 4 | 106 | 2520 | 0 | 161.4583 | 50.3055 | 211.7638
2016-04-16 02:00 | 4 | 106 | 2521 | 1 | 174.4792 | 51.8534 | 226.3325
2016-04-16 03:00 | 4 | 106 | 2522 | 2 | 182.2917 | 51.0794 | 233.3711
2016-04-16 04:00 | 4 | 106 | 2523 | 3 | 197.9167 | 52.6273 | 250.544
2016-04-16 05:00 | 4 | 106 | 2524 | 4 | 460.9375 | 53.4012 | 514.3387
2016-04-16 06:00 | 4 | 106 | 2525 | 5 | 406.25 | 83.1976 | 489.4476
2016-04-16 07:00 | 4 | 106 | 2526 | 6 | 390.625 | 82.4236 | 473.0486
2016-04-16 08:00 | 4 | 106 | 2527 | 7 | 388.0208 | 57.2709 | 445.2917
2016-04-16 09:00 | 4 | 106 | 2528 | 8 | 312.5 | 57.2709 | 369.7709
2016-04-16 10:00 | 4 | 106 | 2529 | 9 | 302.0833 | 51.8534 | 353.9367
2016-04-16 11:00 | 4 | 106 | 2530 | 10 | 302.0833 | 40.6314 | 342.7147
2016-04-16 12:00 | 4 | 106 | 2531 | 11 | 289.0625 | 41.0183 | 330.0808
2016-04-16 13:00 | 4 | 106 | 2532 | 12 | 223.9583 | 33.279 | 257.2374
2016-04-16 14:00 | 4 | 106 | 2533 | 13 | 205.7292 | 25.1528 | 230.8819
2016-04-16 15:00 | 4 | 106 | 2534 | 14 | 197.9167 | 17.0265 | 214.9431
2016-04-16 16:00 | 4 | 106 | 2535 | 15 | 177.0833 | 22.057 | 199.1404
2016-04-16 17:00 | 4 | 106 | 2536 | 16 | 221.3542 | 32.8921 | 254.2462
2016-04-16 18:00 | 4 | 106 | 2537 | 17 | 221.3542 | 35.9878 | 257.3419
2016-04-16 19:00 | 4 | 106 | 2538 | 18 | 255.2083 | 53.4012 | 308.6096
2016-04-16 20:00 | 4 | 106 | 2539 | 19 | 236.9792 | 63.8493 | 300.8285
2016-04-16 21:00 | 4 | 106 | 2540 | 20 | 265.625 | 71.9756 | 337.6006
2016-04-16 22:00 | 4 | 106 | 2541 | 21 | 130.2083 | 70.0407 | 200.2491
2016-04-16 23:00 | 4 | 106 | 2542 | 22 | 166.6667 | 61.9145 | 228.5811
2016-04-17 | 4 | 106 | 2543 | 23 | 174.4792 | 62.3014 | 236.7806
2016-04-17 01:00 | 4 | 107 | 2544 | 0 | 203.125 | 60.3666 | 263.4916
2016-04-17 02:00 | 4 | 107 | 2545 | 1 | 223.9583 | 59.9796 | 283.938
2016-04-17 03:00 | 4 | 107 | 2546 | 2 | 242.1875 | 60.3666 | 302.5541
2016-04-17 04:00 | 4 | 107 | 2547 | 3 | 265.625 | 65.7841 | 331.4091
2016-04-17 05:00 | 4 | 107 | 2548 | 4 | 554.6875 | 56.4969 | 611.1844
2016-04-17 06:00 | 4 | 107 | 2549 | 5 | 416.6667 | 81.2627 | 497.9294
2016-04-17 07:00 | 4 | 107 | 2550 | 6 | 466.1458 | 82.4236 | 548.5695
2016-04-17 08:00 | 4 | 107 | 2551 | 7 | 354.1667 | 37.5356 | 391.7023
2016-04-17 09:00 | 4 | 107 | 2552 | 8 | 286.4583 | 44.888 | 331.3463
2016-04-17 10:00 | 4 | 107 | 2553 | 9 | 276.0417 | 41.0183 | 317.06
2016-04-17 11:00 | 4 | 107 | 2554 | 10 | 252.6042 | 28.6354 | 281.2396
2016-04-17 12:00 | 4 | 107 | 2555 | 11 | 296.875 | 25.9267 | 322.8017
2016-04-17 13:00 | 4 | 107 | 2556 | 12 | 265.625 | 14.3177 | 279.9427
2016-04-17 14:00 | 4 | 107 | 2557 | 13 | 174.4792 | 14.3177 | 188.7969
2016-04-17 15:00 | 4 | 107 | 2558 | 14 | 177.0833 | 13.9308 | 191.0141
2016-04-17 16:00 | 4 | 107 | 2559 | 15 | 161.4583 | 14.3177 | 175.7761
2016-04-17 17:00 | 4 | 107 | 2560 | 16 | 153.6458 | 19.3483 | 172.9941
2016-04-17 18:00 | 4 | 107 | 2561 | 17 | 184.8958 | 26.7006 | 211.5964
2016-04-17 19:00 | 4 | 107 | 2562 | 18 | 223.9583 | 30.9572 | 254.9156
2016-04-17 20:00 | 4 | 107 | 2563 | 19 | 223.9583 | 56.4969 | 280.4553
2016-04-17 21:00 | 4 | 107 | 2564 | 20 | 171.875 | 49.5316 | 221.4066
2016-04-17 22:00 | 4 | 107 | 2565 | 21 | 96.3542 | 46.0489 | 142.403
2016-04-17 23:00 | 4 | 107 | 2566 | 22 | 59.8958 | 32.5051 | 92.4009
2016-04-18 | 4 | 107 | 2567 | 23 | 52.0833 | 33.279 | 85.3624
2016-04-18 01:00 | 4 | 108 | 2568 | 0 | 62.5 | 35.6008 | 98.1008
2016-04-18 02:00 | 4 | 108 | 2569 | 1 | 80.7292 | 39.8574 | 120.5866
2016-04-18 03:00 | 4 | 108 | 2570 | 2 | 104.1667 | 43.7271 | 147.8938
2016-04-18 04:00 | 4 | 108 | 2571 | 3 | 127.6042 | 46.4358 | 174.04
2016-04-18 05:00 | 4 | 108 | 2572 | 4 | 372.3958 | 51.0794 | 423.4753
2016-04-18 06:00 | 4 | 108 | 2573 | 5 | 354.1667 | 74.2974 | 428.464
2016-04-18 07:00 | 4 | 108 | 2574 | 6 | 361.9792 | 68.4929 | 430.472
2016-04-18 08:00 | 4 | 108 | 2575 | 7 | 296.875 | 49.1446 | 346.0196
2016-04-18 09:00 | 4 | 108 | 2576 | 8 | 315.1042 | 39.4705 | 354.5746
2016-04-18 10:00 | 4 | 108 | 2577 | 9 | 283.8542 | 36.7617 | 320.6159
2016-04-18 11:00 | 4 | 108 | 2578 | 10 | 226.5625 | 34.4399 | 261.0024
2016-04-18 12:00 | 4 | 108 | 2579 | 11 | 247.3958 | 32.1181 | 279.514
2016-04-18 13:00 | 4 | 108 | 2580 | 12 | 234.375 | 27.4745 | 261.8495
2016-04-18 14:00 | 4 | 108 | 2581 | 13 | 197.9167 | 22.831 | 220.7476
2016-04-18 15:00 | 4 | 108 | 2582 | 14 | 197.9167 | 23.9919 | 221.9085
2016-04-18 16:00 | 4 | 108 | 2583 | 15 | 169.2708 | 24.3788 | 193.6497
2016-04-18 17:00 | 4 | 108 | 2584 | 16 | 187.5 | 28.2485 | 215.7485
2016-04-18 18:00 | 4 | 108 | 2585 | 17 | 164.0625 | 31.3442 | 195.4067
2016-04-18 19:00 | 4 | 108 | 2586 | 18 | 192.7083 | 32.1181 | 224.8265
2016-04-18 20:00 | 4 | 108 | 2587 | 19 | 234.375 | 35.9878 | 270.3628
2016-04-18 21:00 | 4 | 108 | 2588 | 20 | 221.3542 | 52.6273 | 273.9815
2016-04-18 22:00 | 4 | 108 | 2589 | 21 | 83.3333 | 36.3747 | 119.7081
2016-04-18 23:00 | 4 | 108 | 2590 | 22 | 54.6875 | 34.4399 | 89.1274
2016-04-19 | 4 | 108 | 2591 | 23 | 52.0833 | 35.2138 | 87.2972
2016-04-19 01:00 | 4 | 109 | 2592 | 0 | 62.5 | 36.7617 | 99.2617
2016-04-19 02:00 | 4 | 109 | 2593 | 1 | 80.7292 | 40.6314 | 121.3605
2016-04-19 03:00 | 4 | 109 | 2594 | 2 | 104.1667 | 44.501 | 148.6677
2016-04-19 04:00 | 4 | 109 | 2595 | 3 | 132.8125 | 45.2749 | 178.0875
2016-04-19 05:00 | 4 | 109 | 2596 | 4 | 369.7917 | 54.9491 | 424.7408
2016-04-19 06:00 | 4 | 109 | 2597 | 5 | 403.6458 | 70.0407 | 473.6866
2016-04-19 07:00 | 4 | 109 | 2598 | 6 | 380.2083 | 69.2668 | 449.4751
2016-04-19 08:00 | 4 | 109 | 2599 | 7 | 278.6458 | 30.9572 | 309.6031
2016-04-19 09:00 | 4 | 109 | 2600 | 8 | 231.7708 | 22.444 | 254.2148
2016-04-19 10:00 | 4 | 109 | 2601 | 9 | 174.4792 | 20.8961 | 195.3753
2016-04-19 11:00 | 4 | 109 | 2602 | 10 | 140.625 | 24.7658 | 165.3908
2016-04-19 12:00 | 4 | 109 | 2603 | 11 | 153.6458 | 17.8004 | 171.4462
2016-04-19 13:00 | 4 | 109 | 2604 | 12 | 111.9792 | 17.4134 | 129.3926
2016-04-19 14:00 | 4 | 109 | 2605 | 13 | 91.1458 | 13.1568 | 104.3027
2016-04-19 15:00 | 4 | 109 | 2606 | 14 | 85.9375 | 13.9308 | 99.8683
2016-04-19 16:00 | 4 | 109 | 2607 | 15 | 78.125 | 13.9308 | 92.0558
2016-04-19 17:00 | 4 | 109 | 2608 | 16 | 98.9583 | 22.831 | 121.7893
2016-04-19 18:00 | 4 | 109 | 2609 | 17 | 98.9583 | 36.3747 | 135.3331
2016-04-19 19:00 | 4 | 109 | 2610 | 18 | 122.3958 | 40.2444 | 162.6402
2016-04-19 20:00 | 4 | 109 | 2611 | 19 | 145.8333 | 29.7963 | 175.6297
2016-04-19 21:00 | 4 | 109 | 2612 | 20 | 148.4375 | 59.5927 | 208.0302
2016-04-19 22:00 | 4 | 109 | 2613 | 21 | 75.5208 | 43.3401 | 118.861
2016-04-19 23:00 | 4 | 109 | 2614 | 22 | 65.1042 | 25.1527 | 90.2569
2016-04-20 | 4 | 109 | 2615 | 23 | 44.2708 | 23.6049 | 67.8757
2016-04-20 01:00 | 4 | 110 | 2616 | 0 | 31.25 | 25.9267 | 57.1767
2016-04-20 02:00 | 4 | 110 | 2617 | 1 | 41.6667 | 11.222 | 52.8887
2016-04-20 03:00 | 4 | 110 | 2618 | 2 | 59.8958 | 29.0224 | 88.9182
2016-04-20 04:00 | 4 | 110 | 2619 | 3 | 67.7083 | 30.1833 | 97.8916
2016-04-20 05:00 | 4 | 110 | 2620 | 4 | 223.9583 | 37.9226 | 261.8809
2016-04-20 06:00 | 4 | 110 | 2621 | 5 | 320.3125 | 51.0794 | 371.3919
2016-04-20 07:00 | 4 | 110 | 2622 | 6 | 315.1042 | 47.5967 | 362.7009
2016-04-20 08:00 | 4 | 110 | 2623 | 7 | 268.2292 | 32.8921 | 301.1212
2016-04-20 09:00 | 4 | 110 | 2624 | 8 | 200.5208 | 18.9613 | 219.4821
2016-04-20 10:00 | 4 | 110 | 2625 | 9 | 145.8333 | 20.1222 | 165.9555
2016-04-20 11:00 | 4 | 110 | 2626 | 10 | 125 | 17.4134 | 142.4134
2016-04-20 12:00 | 4 | 110 | 2627 | 11 | 111.9792 | 13.5438 | 125.523
2016-04-20 13:00 | 4 | 110 | 2628 | 12 | 83.3333 | 18.1874 | 101.5207
2016-04-20 14:00 | 4 | 110 | 2629 | 13 | 39.0625 | 20.8961 | 59.9586
2016-04-20 15:00 | 4 | 110 | 2630 | 14 | 41.6667 | 18.5743 | 60.241
2016-04-20 16:00 | 4 | 110 | 2631 | 15 | 59.8958 | 16.2525 | 76.1484
2016-04-20 17:00 | 4 | 110 | 2632 | 16 | 104.1667 | 27.8615 | 132.0282
2016-04-20 18:00 | 4 | 110 | 2633 | 17 | 59.8958 | 21.6701 | 81.5659
2016-04-20 19:00 | 4 | 110 | 2634 | 18 | 72.9167 | 19.3483 | 92.2649
2016-04-20 20:00 | 4 | 110 | 2635 | 19 | 70.3125 | 22.057 | 92.3695
2016-04-20 21:00 | 4 | 110 | 2636 | 20 | 65.1042 | 15.8656 | 80.9697
2016-04-20 22:00 | 4 | 110 | 2637 | 21 | 57.2917 | 18.1874 | 75.479
2016-04-20 23:00 | 4 | 110 | 2638 | 22 | 65.1042 | 19.3483 | 84.4524
2016-04-21 | 4 | 110 | 2639 | 23 | 39.0625 | 12.3829 | 51.4454
2016-04-21 01:00 | 4 | 111 | 2640 | 0 | 28.6458 | 9.6741 | 38.32
2016-04-21 02:00 | 4 | 111 | 2641 | 1 | 28.6458 | 8.5132 | 37.1591
2016-04-21 03:00 | 4 | 111 | 2642 | 2 | 28.6458 | 13.9308 | 42.5766
2016-04-21 04:00 | 4 | 111 | 2643 | 3 | 33.8542 | 39.4705 | 73.3246
2016-04-21 05:00 | 4 | 111 | 2644 | 4 | 26.0417 | 30.5703 | 56.6119
2016-04-21 06:00 | 4 | 111 | 2645 | 5 | 31.25 | 29.7963 | 61.0463
2016-04-21 07:00 | 4 | 111 | 2646 | 6 | 65.1042 | 33.666 | 98.7702
2016-04-21 08:00 | 4 | 111 | 2647 | 7 | 130.2083 | 30.9572 | 161.1656
2016-04-21 09:00 | 4 | 111 | 2648 | 8 | 111.9792 | 45.6619 | 157.6411
2016-04-21 10:00 | 4 | 111 | 2649 | 9 | 140.625 | 30.9572 | 171.5822
2016-04-21 11:00 | 4 | 111 | 2650 | 10 | 104.1667 | 41.4053 | 145.572
2016-04-21 12:00 | 4 | 111 | 2651 | 11 | 111.9792 | 29.4094 | 141.3885
2016-04-21 13:00 | 4 | 111 | 2652 | 12 | 88.5417 | 27.0876 | 115.6292
2016-04-21 14:00 | 4 | 111 | 2653 | 13 | 72.9167 | 19.7352 | 92.6519
2016-04-21 15:00 | 4 | 111 | 2654 | 14 | 109.375 | 20.1222 | 129.4972
2016-04-21 16:00 | 4 | 111 | 2655 | 15 | 65.1042 | 23.2179 | 88.3221
2016-04-21 17:00 | 4 | 111 | 2656 | 16 | 83.3333 | 20.1222 | 103.4555
2016-04-21 18:00 | 4 | 111 | 2657 | 17 | 91.1458 | 34.8269 | 125.9727
2016-04-21 19:00 | 4 | 111 | 2658 | 18 | 65.1042 | 30.5703 | 95.6744
2016-04-21 20:00 | 4 | 111 | 2659 | 19 | 65.1042 | 23.6049 | 88.7091
2016-04-21 21:00 | 4 | 111 | 2660 | 20 | 65.1042 | 16.2525 | 81.3567
2016-04-21 22:00 | 4 | 111 | 2661 | 21 | 52.0833 | 32.5051 | 84.5884
2016-04-21 23:00 | 4 | 111 | 2662 | 22 | 72.9167 | 25.9267 | 98.8433
2016-04-22 | 4 | 111 | 2663 | 23 | 46.875 | 24.3788 | 71.2538
2016-04-22 01:00 | 4 | 112 | 2664 | 0 | 67.7083 | 29.7963 | 97.5047
2016-04-22 02:00 | 4 | 112 | 2665 | 1 | 62.5 | 28.2485 | 90.7485
2016-04-22 03:00 | 4 | 112 | 2666 | 2 | 80.7292 | 32.5051 | 113.2343
2016-04-22 04:00 | 4 | 112 | 2667 | 3 | 101.5625 | 36.7617 | 138.3242
2016-04-22 05:00 | 4 | 112 | 2668 | 4 | 119.7917 | 38.3096 | 158.1012
2016-04-22 06:00 | 4 | 112 | 2669 | 5 | 138.0208 | 42.5662 | 180.587
2016-04-22 07:00 | 4 | 112 | 2670 | 6 | 151.0417 | 34.053 | 185.0946
2016-04-22 08:00 | 4 | 112 | 2671 | 7 | 143.2292 | 37.9226 | 181.1518
2016-04-22 09:00 | 4 | 112 | 2672 | 8 | 140.625 | 44.501 | 185.126
2016-04-22 10:00 | 4 | 112 | 2673 | 9 | 143.2292 | 45.2749 | 188.5041
2016-04-22 11:00 | 4 | 112 | 2674 | 10 | 104.1667 | 28.6354 | 132.8021
2016-04-22 12:00 | 4 | 112 | 2675 | 11 | 106.7708 | 29.0224 | 135.7932
2016-04-22 13:00 | 4 | 112 | 2676 | 12 | 98.9583 | 29.0224 | 127.9807
2016-04-22 14:00 | 4 | 112 | 2677 | 13 | 101.5625 | 23.2179 | 124.7804
2016-04-22 15:00 | 4 | 112 | 2678 | 14 | 119.7917 | 22.831 | 142.6226
2016-04-22 16:00 | 4 | 112 | 2679 | 15 | 70.3125 | 45.6619 | 115.9744
2016-04-22 17:00 | 4 | 112 | 2680 | 16 | 111.9792 | 34.053 | 146.0321
2016-04-22 18:00 | 4 | 112 | 2681 | 17 | 98.9583 | 50.3055 | 149.2638
2016-04-22 19:00 | 4 | 112 | 2682 | 18 | 109.375 | 64.6232 | 173.9982
2016-04-22 20:00 | 4 | 112 | 2683 | 19 | 135.4167 | 63.4623 | 198.879
2016-04-22 21:00 | 4 | 112 | 2684 | 20 | 174.4792 | 62.3014 | 236.7806
2016-04-22 22:00 | 4 | 112 | 2685 | 21 | 153.6458 | 58.0448 | 211.6906
2016-04-22 23:00 | 4 | 112 | 2686 | 22 | 164.0625 | 51.4664 | 215.5289
2016-04-23 | 4 | 112 | 2687 | 23 | 177.0833 | 46.8228 | 223.9061
2016-04-23 01:00 | 4 | 113 | 2688 | 0 | 192.7083 | 46.0489 | 238.7572
2016-04-23 02:00 | 4 | 113 | 2689 | 1 | 208.3333 | 44.888 | 253.2213
2016-04-23 03:00 | 4 | 113 | 2690 | 2 | 223.9583 | 48.7576 | 272.716
2016-04-23 04:00 | 4 | 113 | 2691 | 3 | 236.9792 | 48.3707 | 285.3498
2016-04-23 05:00 | 4 | 113 | 2692 | 4 | 520.8333 | 50.6925 | 571.5258
2016-04-23 06:00 | 4 | 113 | 2693 | 5 | 432.2917 | 72.3625 | 504.6542
2016-04-23 07:00 | 4 | 113 | 2694 | 6 | 414.0625 | 58.0448 | 472.1073
2016-04-23 08:00 | 4 | 113 | 2695 | 7 | 351.5625 | 27.8615 | 379.424
2016-04-23 09:00 | 4 | 113 | 2696 | 8 | 255.2083 | 44.1141 | 299.3224
2016-04-23 10:00 | 4 | 113 | 2697 | 9 | 250 | 43.7271 | 293.7271
2016-04-23 11:00 | 4 | 113 | 2698 | 10 | 239.5833 | 27.0876 | 266.6709
2016-04-23 12:00 | 4 | 113 | 2699 | 11 | 226.5625 | 30.1833 | 256.7458
2016-04-23 13:00 | 4 | 113 | 2700 | 12 | 200.5208 | 29.7963 | 230.3172
2016-04-23 14:00 | 4 | 113 | 2701 | 13 | 200.5208 | 36.7617 | 237.2825
2016-04-23 15:00 | 4 | 113 | 2702 | 14 | 208.3333 | 42.5662 | 250.8995
2016-04-23 16:00 | 4 | 113 | 2703 | 15 | 255.2083 | 52.2403 | 307.4487
2016-04-23 17:00 | 4 | 113 | 2704 | 16 | 283.8542 | 57.6578 | 341.512
2016-04-23 18:00 | 4 | 113 | 2705 | 17 | 302.0833 | 61.9145 | 363.9978
2016-04-23 19:00 | 4 | 113 | 2706 | 18 | 325.5208 | 63.4623 | 388.9832
2016-04-23 20:00 | 4 | 113 | 2707 | 19 | 333.3333 | 67.332 | 400.6653
2016-04-23 21:00 | 4 | 113 | 2708 | 20 | 335.9375 | 59.9796 | 395.9171
2016-04-23 22:00 | 4 | 113 | 2709 | 21 | 174.4792 | 52.2403 | 226.7195
2016-04-23 23:00 | 4 | 113 | 2710 | 22 | 171.875 | 44.501 | 216.376
2016-04-24 | 4 | 113 | 2711 | 23 | 164.0625 | 43.3401 | 207.4026
2016-04-24 01:00 | 4 | 114 | 2712 | 0 | 164.0625 | 41.4053 | 205.4678
2016-04-24 02:00 | 4 | 114 | 2713 | 1 | 174.4792 | 41.7923 | 216.2714
2016-04-24 03:00 | 4 | 114 | 2714 | 2 | 166.6667 | 37.1487 | 203.8153
2016-04-24 04:00 | 4 | 114 | 2715 | 3 | 171.875 | 44.501 | 216.376
2016-04-24 05:00 | 4 | 114 | 2716 | 4 | 398.4375 | 39.8574 | 438.2949
2016-04-24 06:00 | 4 | 114 | 2717 | 5 | 398.4375 | 64.2363 | 462.6738
2016-04-24 07:00 | 4 | 114 | 2718 | 6 | 359.375 | 61.1405 | 420.5155
2016-04-24 08:00 | 4 | 114 | 2719 | 7 | 286.4583 | 41.7923 | 328.2506
2016-04-24 09:00 | 4 | 114 | 2720 | 8 | 263.0208 | 39.8574 | 302.8783
2016-04-24 10:00 | 4 | 114 | 2721 | 9 | 229.1667 | 34.8269 | 263.9936
2016-04-24 11:00 | 4 | 114 | 2722 | 10 | 205.7292 | 27.4745 | 233.2037
2016-04-24 12:00 | 4 | 114 | 2723 | 11 | 216.1458 | 22.831 | 238.9768
2016-04-24 13:00 | 4 | 114 | 2724 | 12 | 169.2708 | 20.8961 | 190.167
2016-04-24 14:00 | 4 | 114 | 2725 | 13 | 158.8542 | 20.8961 | 179.7503
2016-04-24 15:00 | 4 | 114 | 2726 | 14 | 145.8333 | 17.4134 | 163.2468
2016-04-24 16:00 | 4 | 114 | 2727 | 15 | 151.0417 | 28.2485 | 179.2901
2016-04-24 17:00 | 4 | 114 | 2728 | 16 | 158.8542 | 36.3747 | 195.2289
2016-04-24 18:00 | 4 | 114 | 2729 | 17 | 236.9792 | 41.4053 | 278.3845
2016-04-24 19:00 | 4 | 114 | 2730 | 18 | 276.0417 | 44.888 | 320.9297
2016-04-24 20:00 | 4 | 114 | 2731 | 19 | 221.3542 | 56.11 | 277.4641
2016-04-24 21:00 | 4 | 114 | 2732 | 20 | 229.1667 | 46.4358 | 275.6025
2016-04-24 22:00 | 4 | 114 | 2733 | 21 | 85.9375 | 47.2098 | 133.1473
2016-04-24 23:00 | 4 | 114 | 2734 | 22 | 62.5 | 42.1792 | 104.6792
2016-04-25 | 4 | 114 | 2735 | 23 | 59.8958 | 33.666 | 93.5618
2016-04-25 01:00 | 4 | 115 | 2736 | 0 | 70.3125 | 39.0835 | 109.396
2016-04-25 02:00 | 4 | 115 | 2737 | 1 | 80.7292 | 37.5356 | 118.2648
2016-04-25 03:00 | 4 | 115 | 2738 | 2 | 85.9375 | 37.5356 | 123.4731
2016-04-25 04:00 | 4 | 115 | 2739 | 3 | 104.1667 | 43.3401 | 147.5068
2016-04-25 05:00 | 4 | 115 | 2740 | 4 | 322.9167 | 46.8228 | 369.7395
2016-04-25 06:00 | 4 | 115 | 2741 | 5 | 338.5417 | 65.3971 | 403.9388
2016-04-25 07:00 | 4 | 115 | 2742 | 6 | 330.7292 | 67.332 | 398.0611
2016-04-25 08:00 | 4 | 115 | 2743 | 7 | 317.7083 | 56.8839 | 374.5922
2016-04-25 09:00 | 4 | 115 | 2744 | 8 | 283.8542 | 43.7271 | 327.5813
2016-04-25 10:00 | 4 | 115 | 2745 | 9 | 239.5833 | 40.2444 | 279.8277
2016-04-25 11:00 | 4 | 115 | 2746 | 10 | 213.5417 | 33.279 | 246.8207
2016-04-25 12:00 | 4 | 115 | 2747 | 11 | 197.9167 | 23.9919 | 221.9085
2016-04-25 13:00 | 4 | 115 | 2748 | 12 | 169.2708 | 18.1874 | 187.4582
2016-04-25 14:00 | 4 | 115 | 2749 | 13 | 166.6667 | 16.6395 | 183.3062
2016-04-25 15:00 | 4 | 115 | 2750 | 14 | 153.6458 | 22.831 | 176.4768
2016-04-25 16:00 | 4 | 115 | 2751 | 15 | 174.4792 | 23.9919 | 198.471
2016-04-25 17:00 | 4 | 115 | 2752 | 16 | 156.25 | 24.7658 | 181.0158
2016-04-25 18:00 | 4 | 115 | 2753 | 17 | 166.6667 | 30.9572 | 197.6239
2016-04-25 19:00 | 4 | 115 | 2754 | 18 | 174.4792 | 44.1141 | 218.5932
2016-04-25 20:00 | 4 | 115 | 2755 | 19 | 190.1042 | 46.4358 | 236.54
2016-04-25 21:00 | 4 | 115 | 2756 | 20 | 187.5 | 49.1446 | 236.6446
2016-04-25 22:00 | 4 | 115 | 2757 | 21 | 98.9583 | 46.4358 | 145.3942
2016-04-25 23:00 | 4 | 115 | 2758 | 22 | 52.0833 | 41.4053 | 93.4886
2016-04-26 | 4 | 115 | 2759 | 23 | 59.8958 | 36.7617 | 96.6575
2016-04-26 01:00 | 4 | 116 | 2760 | 0 | 72.9167 | 39.0835 | 112.0002
2016-04-26 02:00 | 4 | 116 | 2761 | 1 | 88.5417 | 43.3401 | 131.8818
2016-04-26 03:00 | 4 | 116 | 2762 | 2 | 109.375 | 44.888 | 154.263
2016-04-26 04:00 | 4 | 116 | 2763 | 3 | 132.8125 | 47.5967 | 180.4092
2016-04-26 05:00 | 4 | 116 | 2764 | 4 | 361.9792 | 54.5621 | 416.5413
2016-04-26 06:00 | 4 | 116 | 2765 | 5 | 375 | 69.6538 | 444.6538
2016-04-26 07:00 | 4 | 116 | 2766 | 6 | 341.1458 | 73.9104 | 415.0562
2016-04-26 08:00 | 4 | 116 | 2767 | 7 | 302.0833 | 59.2057 | 361.289
2016-04-26 09:00 | 4 | 116 | 2768 | 8 | 252.6042 | 52.6273 | 305.2315
2016-04-26 10:00 | 4 | 116 | 2769 | 9 | 252.6042 | 36.7617 | 289.3659
2016-04-26 11:00 | 4 | 116 | 2770 | 10 | 242.1875 | 31.3442 | 273.5317
2016-04-26 12:00 | 4 | 116 | 2771 | 11 | 218.75 | 26.3136 | 245.0636
2016-04-26 13:00 | 4 | 116 | 2772 | 12 | 210.9375 | 27.8615 | 238.799
2016-04-26 14:00 | 4 | 116 | 2773 | 13 | 197.9167 | 23.9919 | 221.9085
2016-04-26 15:00 | 4 | 116 | 2774 | 14 | 184.8958 | 29.0224 | 213.9182
2016-04-26 16:00 | 4 | 116 | 2775 | 15 | 169.2708 | 24.7658 | 194.0366
2016-04-26 17:00 | 4 | 116 | 2776 | 16 | 190.1042 | 43.3401 | 233.4443
2016-04-26 18:00 | 4 | 116 | 2777 | 17 | 184.8958 | 47.5967 | 232.4926
2016-04-26 19:00 | 4 | 116 | 2778 | 18 | 255.2083 | 76.2322 | 331.4405
2016-04-26 20:00 | 4 | 116 | 2779 | 19 | 234.375 | 51.8534 | 286.2284
2016-04-26 21:00 | 4 | 116 | 2780 | 20 | 281.25 | 65.0102 | 346.2602
2016-04-26 22:00 | 4 | 116 | 2781 | 21 | 125 | 44.888 | 169.888
2016-04-26 23:00 | 4 | 116 | 2782 | 22 | 140.625 | 47.5967 | 188.2217
2016-04-27 | 4 | 116 | 2783 | 23 | 130.2083 | 49.5316 | 179.7399
2016-04-27 01:00 | 4 | 117 | 2784 | 0 | 148.4375 | 49.1446 | 197.5821
2016-04-27 02:00 | 4 | 117 | 2785 | 1 | 156.25 | 48.7576 | 205.0076
2016-04-27 03:00 | 4 | 117 | 2786 | 2 | 169.2708 | 50.6925 | 219.9633
2016-04-27 04:00 | 4 | 117 | 2787 | 3 | 182.2917 | 54.9491 | 237.2408
2016-04-27 05:00 | 4 | 117 | 2788 | 4 | 471.3542 | 57.2709 | 528.625
2016-04-27 06:00 | 4 | 117 | 2789 | 5 | 359.375 | 73.1365 | 432.5115
2016-04-27 07:00 | 4 | 117 | 2790 | 6 | 364.5833 | 71.9756 | 436.5589
2016-04-27 08:00 | 4 | 117 | 2791 | 7 | 302.0833 | 48.7576 | 350.841
2016-04-27 09:00 | 4 | 117 | 2792 | 8 | 247.3958 | 48.3707 | 295.7665
2016-04-27 10:00 | 4 | 117 | 2793 | 9 | 260.4167 | 44.888 | 305.3047
2016-04-27 11:00 | 4 | 117 | 2794 | 10 | 236.9792 | 33.279 | 270.2582
2016-04-27 12:00 | 4 | 117 | 2795 | 11 | 223.9583 | 46.4358 | 270.3942
2016-04-27 13:00 | 4 | 117 | 2796 | 12 | 221.3542 | 26.7006 | 248.0548
2016-04-27 14:00 | 4 | 117 | 2797 | 13 | 184.8958 | 35.6008 | 220.4966
2016-04-27 15:00 | 4 | 117 | 2798 | 14 | 179.6875 | 39.0835 | 218.771
2016-04-27 16:00 | 4 | 117 | 2799 | 15 | 177.0833 | 32.1181 | 209.2015
2016-04-27 17:00 | 4 | 117 | 2800 | 16 | 203.125 | 29.7963 | 232.9213
2016-04-27 18:00 | 4 | 117 | 2801 | 17 | 203.125 | 41.4053 | 244.5303
2016-04-27 19:00 | 4 | 117 | 2802 | 18 | 226.5625 | 45.2749 | 271.8375
2016-04-27 20:00 | 4 | 117 | 2803 | 19 | 226.5625 | 54.1752 | 280.7377
2016-04-27 21:00 | 4 | 117 | 2804 | 20 | 234.375 | 51.8534 | 286.2284
2016-04-27 22:00 | 4 | 117 | 2805 | 21 | 109.375 | 56.4969 | 165.8719
2016-04-27 23:00 | 4 | 117 | 2806 | 22 | 132.8125 | 53.7882 | 186.6007
2016-04-28 | 4 | 117 | 2807 | 23 | 148.4375 | 53.7882 | 202.2257
2016-04-28 01:00 | 4 | 118 | 2808 | 0 | 151.0417 | 49.5316 | 200.5732
2016-04-28 02:00 | 4 | 118 | 2809 | 1 | 166.6667 | 53.7882 | 220.4549
2016-04-28 03:00 | 4 | 118 | 2810 | 2 | 182.2917 | 54.5621 | 236.8538
2016-04-28 04:00 | 4 | 118 | 2811 | 3 | 197.9167 | 59.5927 | 257.5093
2016-04-28 05:00 | 4 | 118 | 2812 | 4 | 216.1458 | 65.3971 | 281.543
2016-04-28 06:00 | 4 | 118 | 2813 | 5 | 223.9583 | 57.6578 | 281.6162
2016-04-28 07:00 | 4 | 118 | 2814 | 6 | 257.8125 | 45.275 | 303.0875
2016-04-28 08:00 | 4 | 118 | 2815 | 7 | 208.3333 | 39.4705 | 247.8038
2016-04-28 09:00 | 4 | 118 | 2816 | 8 | 216.1458 | 44.888 | 261.0338
2016-04-28 10:00 | 4 | 118 | 2817 | 9 | 192.7083 | 60.3666 | 253.0749
2016-04-28 11:00 | 4 | 118 | 2818 | 10 | 195.3125 | 44.501 | 239.8135
2016-04-28 12:00 | 4 | 118 | 2819 | 11 | 122.3958 | 32.5051 | 154.9009
2016-04-28 13:00 | 4 | 118 | 2820 | 12 | 80.7292 | 28.2485 | 108.9776
2016-04-28 14:00 | 4 | 118 | 2821 | 13 | 85.9375 | 22.831 | 108.7685
2016-04-28 15:00 | 4 | 118 | 2822 | 14 | 67.7083 | 33.666 | 101.3743
2016-04-28 16:00 | 4 | 118 | 2823 | 15 | 80.7292 | 45.2749 | 126.0041
2016-04-28 17:00 | 4 | 118 | 2824 | 16 | 85.9375 | 46.0489 | 131.9864
2016-04-28 18:00 | 4 | 118 | 2825 | 17 | 122.3958 | 51.4664 | 173.8622
2016-04-28 19:00 | 4 | 118 | 2826 | 18 | 130.2083 | 41.7923 | 172.0006
2016-04-28 20:00 | 4 | 118 | 2827 | 19 | 122.3958 | 46.8228 | 169.2186
2016-04-28 21:00 | 4 | 118 | 2828 | 20 | 106.7708 | 43.3401 | 150.111
2016-04-28 22:00 | 4 | 118 | 2829 | 21 | 106.7708 | 49.9185 | 156.6894
2016-04-28 23:00 | 4 | 118 | 2830 | 22 | 117.1875 | 53.7882 | 170.9757
2016-04-29 | 4 | 118 | 2831 | 23 | 135.4167 | 50.3055 | 185.7222
2016-04-29 01:00 | 4 | 119 | 2832 | 0 | 140.625 | 52.2403 | 192.8653
2016-04-29 02:00 | 4 | 119 | 2833 | 1 | 151.0417 | 51.4664 | 202.5081
2016-04-29 03:00 | 4 | 119 | 2834 | 2 | 158.8542 | 48.3707 | 207.2248
2016-04-29 04:00 | 4 | 119 | 2835 | 3 | 166.6667 | 47.2098 | 213.8764
2016-04-29 05:00 | 4 | 119 | 2836 | 4 | 169.2708 | 49.9185 | 219.1894
2016-04-29 06:00 | 4 | 119 | 2837 | 5 | 171.875 | 47.9837 | 219.8587
2016-04-29 07:00 | 4 | 119 | 2838 | 6 | 179.6875 | 53.0143 | 232.7018
2016-04-29 08:00 | 4 | 119 | 2839 | 7 | 231.7708 | 60.3666 | 292.1374
2016-04-29 09:00 | 4 | 119 | 2840 | 8 | 210.9375 | 66.558 | 277.4955
2016-04-29 10:00 | 4 | 119 | 2841 | 9 | 257.8125 | 67.7189 | 325.5314
2016-04-29 11:00 | 4 | 119 | 2842 | 10 | 226.5625 | 67.7189 | 294.2814
2016-04-29 12:00 | 4 | 119 | 2843 | 11 | 203.125 | 65.7841 | 268.9091
2016-04-29 13:00 | 4 | 119 | 2844 | 12 | 184.8958 | 53.0143 | 237.9101
2016-04-29 14:00 | 4 | 119 | 2845 | 13 | 169.2708 | 43.7271 | 212.9979
2016-04-29 15:00 | 4 | 119 | 2846 | 14 | 164.0625 | 41.0183 | 205.0808
2016-04-29 16:00 | 4 | 119 | 2847 | 15 | 143.2292 | 34.053 | 177.2821
2016-04-29 17:00 | 4 | 119 | 2848 | 16 | 127.6042 | 45.2749 | 172.8791
2016-04-29 18:00 | 4 | 119 | 2849 | 17 | 119.7917 | 45.2749 | 165.0666
2016-04-29 19:00 | 4 | 119 | 2850 | 18 | 127.6042 | 65.0102 | 192.6144
2016-04-29 20:00 | 4 | 119 | 2851 | 19 | 143.2292 | 58.0448 | 201.274
2016-04-29 21:00 | 4 | 119 | 2852 | 20 | 140.625 | 62.3014 | 202.9264
2016-04-29 22:00 | 4 | 119 | 2853 | 21 | 156.25 | 60.3666 | 216.6166
2016-04-29 23:00 | 4 | 119 | 2854 | 22 | 161.4583 | 54.9491 | 216.4074
2016-04-30 | 4 | 119 | 2855 | 23 | 174.4792 | 53.0143 | 227.4934
2016-04-30 01:00 | 4 | 120 | 2856 | 0 | 182.2917 | 54.5621 | 236.8538
2016-04-30 02:00 | 4 | 120 | 2857 | 1 | 195.3125 | 56.4969 | 251.8094
2016-04-30 03:00 | 4 | 120 | 2858 | 2 | 210.9375 | 63.0754 | 274.0129
2016-04-30 04:00 | 4 | 120 | 2859 | 3 | 223.9583 | 67.332 | 291.2903
2016-04-30 05:00 | 4 | 120 | 2860 | 4 | 526.0417 | 66.945 | 592.9867
2016-04-30 06:00 | 4 | 120 | 2861 | 5 | 367.1875 | 73.5234 | 440.7109
2016-04-30 07:00 | 4 | 120 | 2862 | 6 | 377.6042 | 54.9491 | 432.5533
2016-04-30 08:00 | 4 | 120 | 2863 | 7 | 348.9583 | 39.4705 | 388.4288
2016-04-30 09:00 | 4 | 120 | 2864 | 8 | 270.8333 | 48.3707 | 319.204
2016-04-30 10:00 | 4 | 120 | 2865 | 9 | 247.3958 | 41.7923 | 289.1881
2016-04-30 11:00 | 4 | 120 | 2866 | 10 | 221.3542 | 51.0794 | 272.4336
2016-04-30 12:00 | 4 | 120 | 2867 | 11 | 270.8333 | 44.1141 | 314.9474
2016-04-30 13:00 | 4 | 120 | 2868 | 12 | 250 | 35.2139 | 285.2139
2016-04-30 14:00 | 4 | 120 | 2869 | 13 | 234.375 | 39.8574 | 274.2324
2016-04-30 15:00 | 4 | 120 | 2870 | 14 | 218.75 | 46.8228 | 265.5728
2016-04-30 16:00 | 4 | 120 | 2871 | 15 | 203.125 | 38.3096 | 241.4346
2016-04-30 17:00 | 4 | 120 | 2872 | 16 | 218.75 | 39.4705 | 258.2205
2016-04-30 18:00 | 4 | 120 | 2873 | 17 | 208.3333 | 42.9532 | 251.2865
2016-04-30 19:00 | 4 | 120 | 2874 | 18 | 239.5833 | 47.5967 | 287.1801
2016-04-30 20:00 | 4 | 120 | 2875 | 19 | 247.3958 | 49.1446 | 296.5404
2016-04-30 21:00 | 4 | 120 | 2876 | 20 | 244.7917 | 49.1446 | 293.9363
2016-04-30 22:00 | 4 | 120 | 2877 | 21 | 122.3958 | 46.4358 | 168.8317
2016-04-30 23:00 | 4 | 120 | 2878 | 22 | 122.3958 | 47.9837 | 170.3795
2016-05-01 | 4 | 120 | 2879 | 23 | 130.2083 | 47.9837 | 178.192
2016-05-01 01:00 | 4 | 121 | 2880 | 0 | 132.8125 | 51.0794 | 183.8919
2016-05-01 02:00 | 4 | 121 | 2881 | 1 | 138.0208 | 46.8228 | 184.8436
2016-05-01 03:00 | 4 | 121 | 2882 | 2 | 151.0417 | 52.6273 | 203.669
2016-05-01 04:00 | 4 | 121 | 2883 | 3 | 166.6667 | 53.4012 | 220.0679
2016-05-01 05:00 | 4 | 121 | 2884 | 4 | 408.8542 | 52.2403 | 461.0945
2016-05-01 06:00 | 4 | 121 | 2885 | 5 | 289.0625 | 51.8534 | 340.9159
2016-05-01 07:00 | 4 | 121 | 2886 | 6 | 299.4792 | 56.4969 | 355.9761
2016-05-01 08:00 | 4 | 121 | 2887 | 7 | 315.1042 | 65.7841 | 380.8883
2016-05-01 09:00 | 4 | 121 | 2888 | 8 | 348.9583 | 70.0407 | 418.9991
2016-05-01 10:00 | 4 | 121 | 2889 | 9 | 364.5833 | 73.5234 | 438.1068
2016-05-01 11:00 | 4 | 121 | 2890 | 10 | 343.75 | 66.558 | 410.308
2016-05-01 12:00 | 4 | 121 | 2891 | 11 | 343.75 | 54.5621 | 398.3121
2016-05-01 13:00 | 4 | 121 | 2892 | 12 | 328.125 | 46.0489 | 374.1739
2016-05-01 14:00 | 4 | 121 | 2893 | 13 | 260.4167 | 45.6619 | 306.0786
2016-05-01 15:00 | 4 | 121 | 2894 | 14 | 236.9792 | 30.5703 | 267.5494
2016-05-01 16:00 | 4 | 121 | 2895 | 15 | 216.1458 | 23.2179 | 239.3638
2016-05-01 17:00 | 4 | 121 | 2896 | 16 | 205.7292 | 43.7271 | 249.4563
2016-05-01 18:00 | 4 | 121 | 2897 | 17 | 208.3333 | 52.6273 | 260.9606
2016-05-01 19:00 | 4 | 121 | 2898 | 18 | 250 | 66.558 | 316.558
2016-05-01 20:00 | 4 | 121 | 2899 | 19 | 247.3958 | 59.2057 | 306.6015
2016-05-01 21:00 | 4 | 121 | 2900 | 20 | 236.9792 | 53.0143 | 289.9934
2016-05-01 22:00 | 4 | 121 | 2901 | 21 | 111.9792 | 42.5662 | 154.5454
2016-05-01 23:00 | 4 | 121 | 2902 | 22 | 70.3125 | 43.3401 | 113.6526
2016-05-02 | 4 | 121 | 2903 | 23 | 98.9583 | 49.9185 | 148.8769
2016-05-02 01:00 | 5 | 122 | 2904 | 0 | 104.1667 | 43.3401 | 147.5068
2016-05-02 02:00 | 5 | 122 | 2905 | 1 | 114.5833 | 45.6619 | 160.2452
2016-05-02 03:00 | 5 | 122 | 2906 | 2 | 122.3958 | 46.0489 | 168.4447
2016-05-02 04:00 | 5 | 122 | 2907 | 3 | 132.8125 | 49.5316 | 182.3441
2016-05-02 05:00 | 5 | 122 | 2908 | 4 | 385.4167 | 50.6925 | 436.1091
2016-05-02 06:00 | 5 | 122 | 2909 | 5 | 348.9583 | 73.9104 | 422.8687
2016-05-02 07:00 | 5 | 122 | 2910 | 6 | 341.1458 | 75.4582 | 416.6041
2016-05-02 08:00 | 5 | 122 | 2911 | 7 | 322.9167 | 51.4664 | 374.3831
2016-05-02 09:00 | 5 | 122 | 2912 | 8 | 260.4167 | 39.4705 | 299.8871
2016-05-02 10:00 | 5 | 122 | 2913 | 9 | 239.5833 | 35.9878 | 275.5711
2016-05-02 11:00 | 5 | 122 | 2914 | 10 | 218.75 | 31.3442 | 250.0942
2016-05-02 12:00 | 5 | 122 | 2915 | 11 | 210.9375 | 29.4094 | 240.3469
2016-05-02 13:00 | 5 | 122 | 2916 | 12 | 195.3125 | 26.3136 | 221.6261
2016-05-02 14:00 | 5 | 122 | 2917 | 13 | 179.6875 | 33.666 | 213.3535
2016-05-02 15:00 | 5 | 122 | 2918 | 14 | 182.2917 | 31.3442 | 213.6359
2016-05-02 16:00 | 5 | 122 | 2919 | 15 | 179.6875 | 33.279 | 212.9665
2016-05-02 17:00 | 5 | 122 | 2920 | 16 | 203.125 | 41.7923 | 244.9173
2016-05-02 18:00 | 5 | 122 | 2921 | 17 | 203.125 | 46.4358 | 249.5608
2016-05-02 19:00 | 5 | 122 | 2922 | 18 | 210.9375 | 50.6925 | 261.63
2016-05-02 20:00 | 5 | 122 | 2923 | 19 | 208.3333 | 46.0489 | 254.3822
2016-05-02 21:00 | 5 | 122 | 2924 | 20 | 273.4375 | 51.0794 | 324.5169
2016-05-02 22:00 | 5 | 122 | 2925 | 21 | 109.375 | 53.4012 | 162.7762
2016-05-02 23:00 | 5 | 122 | 2926 | 22 | 70.3125 | 47.5967 | 117.9092
2016-05-03 | 5 | 122 | 2927 | 23 | 109.375 | 48.7576 | 158.1326
2016-05-03 01:00 | 5 | 123 | 2928 | 0 | 111.9792 | 51.0794 | 163.0586
2016-05-03 02:00 | 5 | 123 | 2929 | 1 | 135.4167 | 52.2403 | 187.657
2016-05-03 03:00 | 5 | 123 | 2930 | 2 | 151.0417 | 58.8187 | 209.8604
2016-05-03 04:00 | 5 | 123 | 2931 | 3 | 179.6875 | 64.2363 | 243.9238
2016-05-03 05:00 | 5 | 123 | 2932 | 4 | 463.5417 | 62.3014 | 525.8431
2016-05-03 06:00 | 5 | 123 | 2933 | 5 | 401.0417 | 84.3585 | 485.4001
2016-05-03 07:00 | 5 | 123 | 2934 | 6 | 359.375 | 60.3666 | 419.7416
2016-05-03 08:00 | 5 | 123 | 2935 | 7 | 289.0625 | 33.279 | 322.3415
2016-05-03 09:00 | 5 | 123 | 2936 | 8 | 234.375 | 36.7617 | 271.1367
2016-05-03 10:00 | 5 | 123 | 2937 | 9 | 203.125 | 30.1833 | 233.3083
2016-05-03 11:00 | 5 | 123 | 2938 | 10 | 184.8958 | 42.5662 | 227.462
2016-05-03 12:00 | 5 | 123 | 2939 | 11 | 187.5 | 39.0835 | 226.5835
2016-05-03 13:00 | 5 | 123 | 2940 | 12 | 190.1042 | 46.4358 | 236.54
2016-05-03 14:00 | 5 | 123 | 2941 | 13 | 184.8958 | 46.0489 | 230.9447
2016-05-03 15:00 | 5 | 123 | 2942 | 14 | 205.7292 | 51.8534 | 257.5825
2016-05-03 16:00 | 5 | 123 | 2943 | 15 | 229.1667 | 53.0143 | 282.1809
2016-05-03 17:00 | 5 | 123 | 2944 | 16 | 244.7917 | 65.0102 | 309.8019
2016-05-03 18:00 | 5 | 123 | 2945 | 17 | 289.0625 | 65.0102 | 354.0727
2016-05-03 19:00 | 5 | 123 | 2946 | 18 | 307.2917 | 68.4929 | 375.7845
2016-05-03 20:00 | 5 | 123 | 2947 | 19 | 299.4792 | 69.2668 | 368.746
2016-05-03 21:00 | 5 | 123 | 2948 | 20 | 289.0625 | 58.0448 | 347.1073
2016-05-03 22:00 | 5 | 123 | 2949 | 21 | 182.2917 | 65.3971 | 247.6888
2016-05-03 23:00 | 5 | 123 | 2950 | 22 | 164.0625 | 54.1752 | 218.2377
2016-05-04 | 5 | 123 | 2951 | 23 | 148.4375 | 44.1141 | 192.5516
2016-05-04 01:00 | 5 | 124 | 2952 | 0 | 148.4375 | 47.2098 | 195.6473
2016-05-04 02:00 | 5 | 124 | 2953 | 1 | 143.2292 | 46.0489 | 189.278
2016-05-04 03:00 | 5 | 124 | 2954 | 2 | 143.2292 | 48.7576 | 191.9868
2016-05-04 04:00 | 5 | 124 | 2955 | 3 | 151.0417 | 54.5621 | 205.6038
2016-05-04 05:00 | 5 | 124 | 2956 | 4 | 395.8333 | 54.9491 | 450.7824
2016-05-04 06:00 | 5 | 124 | 2957 | 5 | 364.5833 | 79.3279 | 443.9112
2016-05-04 07:00 | 5 | 124 | 2958 | 6 | 364.5833 | 79.3279 | 443.9112
2016-05-04 08:00 | 5 | 124 | 2959 | 7 | 322.9167 | 54.9491 | 377.8658
2016-05-04 09:00 | 5 | 124 | 2960 | 8 | 273.4375 | 46.0489 | 319.4864
2016-05-04 10:00 | 5 | 124 | 2961 | 9 | 236.9792 | 39.0835 | 276.0627
2016-05-04 11:00 | 5 | 124 | 2962 | 10 | 223.9583 | 30.5703 | 254.5286
2016-05-04 12:00 | 5 | 124 | 2963 | 11 | 200.5208 | 29.4094 | 229.9302
2016-05-04 13:00 | 5 | 124 | 2964 | 12 | 171.875 | 24.7658 | 196.6408
2016-05-04 14:00 | 5 | 124 | 2965 | 13 | 156.25 | 24.7658 | 181.0158
2016-05-04 15:00 | 5 | 124 | 2966 | 14 | 153.6458 | 20.1222 | 173.768
2016-05-04 16:00 | 5 | 124 | 2967 | 15 | 156.25 | 21.6701 | 177.9201
2016-05-04 17:00 | 5 | 124 | 2968 | 16 | 158.8542 | 23.6049 | 182.4591
2016-05-04 18:00 | 5 | 124 | 2969 | 17 | 143.2292 | 38.6965 | 181.9257
2016-05-04 19:00 | 5 | 124 | 2970 | 18 | 158.8542 | 36.3747 | 195.2289
2016-05-04 20:00 | 5 | 124 | 2971 | 19 | 151.0417 | 29.4094 | 180.451
2016-05-04 21:00 | 5 | 124 | 2972 | 20 | 161.4583 | 39.0835 | 200.5418
2016-05-04 22:00 | 5 | 124 | 2973 | 21 | 104.1667 | 35.6008 | 139.7675
2016-05-04 23:00 | 5 | 124 | 2974 | 22 | 67.7083 | 39.0835 | 106.7918
2016-05-05 | 5 | 124 | 2975 | 23 | 49.4792 | 36.3747 | 85.8539
2016-05-05 01:00 | 5 | 125 | 2976 | 0 | 49.4792 | 39.4705 | 88.9496
2016-05-05 02:00 | 5 | 125 | 2977 | 1 | 65.1042 | 38.3096 | 103.4137
2016-05-05 03:00 | 5 | 125 | 2978 | 2 | 78.125 | 44.501 | 122.626
2016-05-05 04:00 | 5 | 125 | 2979 | 3 | 98.9583 | 46.8228 | 145.7811
2016-05-05 05:00 | 5 | 125 | 2980 | 4 | 114.5833 | 46.4358 | 161.0192
2016-05-05 06:00 | 5 | 125 | 2981 | 5 | 132.8125 | 46.8228 | 179.6353
2016-05-05 07:00 | 5 | 125 | 2982 | 6 | 143.2292 | 31.3442 | 174.5734
2016-05-05 08:00 | 5 | 125 | 2983 | 7 | 127.6042 | 22.831 | 150.4351
2016-05-05 09:00 | 5 | 125 | 2984 | 8 | 148.4375 | 39.4705 | 187.908
2016-05-05 10:00 | 5 | 125 | 2985 | 9 | 148.4375 | 55.336 | 203.7736
2016-05-05 11:00 | 5 | 125 | 2986 | 10 | 111.9792 | 25.9267 | 137.9058
2016-05-05 12:00 | 5 | 125 | 2987 | 11 | 67.7083 | 26.3136 | 94.022
2016-05-05 13:00 | 5 | 125 | 2988 | 12 | 85.9375 | 29.4094 | 115.3469
2016-05-05 14:00 | 5 | 125 | 2989 | 13 | 67.7083 | 18.9613 | 86.6696
2016-05-05 15:00 | 5 | 125 | 2990 | 14 | 75.5208 | 17.4134 | 92.9343
2016-05-05 16:00 | 5 | 125 | 2991 | 15 | 88.5417 | 29.4094 | 117.951
2016-05-05 17:00 | 5 | 125 | 2992 | 16 | 111.9792 | 23.6049 | 135.5841
2016-05-05 18:00 | 5 | 125 | 2993 | 17 | 88.5417 | 22.831 | 111.3726
2016-05-05 19:00 | 5 | 125 | 2994 | 18 | 109.375 | 31.3442 | 140.7192
2016-05-05 20:00 | 5 | 125 | 2995 | 19 | 44.2708 | 29.4094 | 73.6802
2016-05-05 21:00 | 5 | 125 | 2996 | 20 | 85.9375 | 20.8961 | 106.8336
2016-05-05 22:00 | 5 | 125 | 2997 | 21 | 93.75 | 19.7352 | 113.4852
2016-05-05 23:00 | 5 | 125 | 2998 | 22 | 52.0833 | 33.666 | 85.7493
2016-05-06 | 5 | 125 | 2999 | 23 | 33.8542 | 24.7658 | 58.62
2016-05-06 01:00 | 5 | 126 | 3000 | 0 | 70.3125 | 24.7658 | 95.0783
2016-05-06 02:00 | 5 | 126 | 3001 | 1 | 70.3125 | 24.3788 | 94.6913
2016-05-06 03:00 | 5 | 126 | 3002 | 2 | 70.3125 | 24.7658 | 95.0783
2016-05-06 04:00 | 5 | 126 | 3003 | 3 | 72.9167 | 24.7658 | 97.6825
2016-05-06 05:00 | 5 | 126 | 3004 | 4 | 70.3125 | 24.3788 | 94.6913
2016-05-06 06:00 | 5 | 126 | 3005 | 5 | 70.3125 | 24.7658 | 95.0783
2016-05-06 07:00 | 5 | 126 | 3006 | 6 | 70.3125 | 24.3788 | 94.6913
2016-05-06 08:00 | 5 | 126 | 3007 | 7 | 70.3125 | 24.7658 | 95.0783
2016-05-06 09:00 | 5 | 126 | 3008 | 8 | 70.3125 | 24.7658 | 95.0783
2016-05-06 10:00 | 5 | 126 | 3009 | 9 | 72.9167 | 24.3788 | 97.2955
2016-05-06 11:00 | 5 | 126 | 3010 | 10 | 70.3125 | 24.7658 | 95.0783
2016-05-06 12:00 | 5 | 126 | 3011 | 11 | 70.3125 | 24.7658 | 95.0783
2016-05-06 13:00 | 5 | 126 | 3012 | 12 | 70.3125 | 24.3788 | 94.6913
2016-05-06 14:00 | 5 | 126 | 3013 | 13 | 70.3125 | 24.7658 | 95.0783
2016-05-06 15:00 | 5 | 126 | 3014 | 14 | 70.3125 | 24.7658 | 95.0783
2016-05-06 16:00 | 5 | 126 | 3015 | 15 | 72.9167 | 24.3788 | 97.2955
2016-05-06 17:00 | 5 | 126 | 3016 | 16 | 70.3125 | 24.7658 | 95.0783
2016-05-06 18:00 | 5 | 126 | 3017 | 17 | 70.3125 | 24.7658 | 95.0783
2016-05-06 19:00 | 5 | 126 | 3018 | 18 | 70.3125 | 24.3788 | 94.6913
2016-05-06 20:00 | 5 | 126 | 3019 | 19 | 70.3125 | 24.7658 | 95.0783
2016-05-06 21:00 | 5 | 126 | 3020 | 20 | 70.3125 | 24.3788 | 94.6913
2016-05-06 22:00 | 5 | 126 | 3021 | 21 | 72.9167 | 24.7658 | 97.6825
2016-05-06 23:00 | 5 | 126 | 3022 | 22 | 70.3125 | 24.7658 | 95.0783
2016-05-07 | 5 | 126 | 3023 | 23 | 70.3125 | 24.3788 | 94.6913
2016-05-07 01:00 | 5 | 127 | 3024 | 0 | 70.3125 | 24.7658 | 95.0783
2016-05-07 02:00 | 5 | 127 | 3025 | 1 | 28.6458 | 9.6741 | 38.32
2016-05-07 03:00 | 5 | 127 | 3026 | 2 | 28.6458 | 20.8961 | 49.542
2016-05-07 04:00 | 5 | 127 | 3027 | 3 | 31.25 | 18.5743 | 49.8243
2016-05-07 05:00 | 5 | 127 | 3028 | 4 | 67.7083 | 26.7006 | 94.4089
2016-05-07 06:00 | 5 | 127 | 3029 | 5 | 265.625 | 43.7271 | 309.3521
2016-05-07 07:00 | 5 | 127 | 3030 | 6 | 234.375 | 38.6965 | 273.0715
2016-05-07 08:00 | 5 | 127 | 3031 | 7 | 91.1458 | 25.1527 | 116.2986
2016-05-07 09:00 | 5 | 127 | 3032 | 8 | 57.2917 | 19.3483 | 76.6399
2016-05-07 10:00 | 5 | 127 | 3033 | 9 | 93.75 | 17.0265 | 110.7765
2016-05-07 11:00 | 5 | 127 | 3034 | 10 | 59.8958 | 16.2525 | 76.1484
2016-05-07 12:00 | 5 | 127 | 3035 | 11 | 49.4792 | 13.5438 | 63.023
2016-05-07 13:00 | 5 | 127 | 3036 | 12 | 49.4792 | 14.3177 | 63.7969
2016-05-07 14:00 | 5 | 127 | 3037 | 13 | 57.2917 | 13.5438 | 70.8355
2016-05-07 15:00 | 5 | 127 | 3038 | 14 | 57.2917 | 13.9308 | 71.2224
2016-05-07 16:00 | 5 | 127 | 3039 | 15 | 65.1042 | 16.6395 | 81.7437
2016-05-07 17:00 | 5 | 127 | 3040 | 16 | 67.7083 | 24.7658 | 92.4741
2016-05-07 18:00 | 5 | 127 | 3041 | 17 | 85.9375 | 31.7312 | 117.6687
2016-05-07 19:00 | 5 | 127 | 3042 | 18 | 101.5625 | 25.9267 | 127.4892
2016-05-07 20:00 | 5 | 127 | 3043 | 19 | 67.7083 | 35.2138 | 102.9222
2016-05-07 21:00 | 5 | 127 | 3044 | 20 | 75.5208 | 20.1222 | 95.643
2016-05-07 22:00 | 5 | 127 | 3045 | 21 | 59.8958 | 22.444 | 82.3398
2016-05-07 23:00 | 5 | 127 | 3046 | 22 | 57.2917 | 14.3177 | 71.6094
2016-05-08 | 5 | 127 | 3047 | 23 | 33.8542 | 13.1568 | 47.011
2016-05-08 01:00 | 5 | 128 | 3048 | 0 | 33.8542 | 10.835 | 44.6892
2016-05-08 02:00 | 5 | 128 | 3049 | 1 | 28.6458 | 14.7047 | 43.3505
2016-05-08 03:00 | 5 | 128 | 3050 | 2 | 26.0417 | 15.4786 | 41.5203
2016-05-08 04:00 | 5 | 128 | 3051 | 3 | 33.8542 | 17.0265 | 50.8806
2016-05-08 05:00 | 5 | 128 | 3052 | 4 | 59.8958 | 22.057 | 81.9529
2016-05-08 06:00 | 5 | 128 | 3053 | 5 | 278.6458 | 44.1141 | 322.7599
2016-05-08 07:00 | 5 | 128 | 3054 | 6 | 216.1458 | 42.9532 | 259.099
2016-05-08 08:00 | 5 | 128 | 3055 | 7 | 104.1667 | 23.9919 | 128.1585
2016-05-08 09:00 | 5 | 128 | 3056 | 8 | 67.7083 | 17.8004 | 85.5087
2016-05-08 10:00 | 5 | 128 | 3057 | 9 | 70.3125 | 16.6395 | 86.952
2016-05-08 11:00 | 5 | 128 | 3058 | 10 | 62.5 | 13.5438 | 76.0438
2016-05-08 12:00 | 5 | 128 | 3059 | 11 | 49.4792 | 14.3177 | 63.7969
2016-05-08 13:00 | 5 | 128 | 3060 | 12 | 46.875 | 11.9959 | 58.8709
2016-05-08 14:00 | 5 | 128 | 3061 | 13 | 36.4583 | 10.835 | 47.2934
2016-05-08 15:00 | 5 | 128 | 3062 | 14 | 44.2708 | 13.9308 | 58.2016
2016-05-08 16:00 | 5 | 128 | 3063 | 15 | 59.8958 | 15.4786 | 75.3744
2016-05-08 17:00 | 5 | 128 | 3064 | 16 | 49.4792 | 18.9613 | 68.4405
2016-05-08 18:00 | 5 | 128 | 3065 | 17 | 72.9167 | 29.4094 | 102.326
2016-05-08 19:00 | 5 | 128 | 3066 | 18 | 72.9167 | 24.7658 | 97.6825
2016-05-08 20:00 | 5 | 128 | 3067 | 19 | 93.75 | 25.9267 | 119.6767
2016-05-08 21:00 | 5 | 128 | 3068 | 20 | 78.125 | 30.1833 | 108.3083
2016-05-08 22:00 | 5 | 128 | 3069 | 21 | 70.3125 | 38.3096 | 108.6221
2016-05-08 23:00 | 5 | 128 | 3070 | 22 | 52.0833 | 23.2179 | 75.3013
2016-05-09 | 5 | 128 | 3071 | 23 | 36.4583 | 20.1222 | 56.5805
2016-05-09 01:00 | 5 | 129 | 3072 | 0 | 31.25 | 19.3483 | 50.5983
2016-05-09 02:00 | 5 | 129 | 3073 | 1 | 28.6458 | 20.8961 | 49.542
2016-05-09 03:00 | 5 | 129 | 3074 | 2 | 28.6458 | 20.1222 | 48.768
2016-05-09 04:00 | 5 | 129 | 3075 | 3 | 31.25 | 19.3483 | 50.5983
2016-05-09 05:00 | 5 | 129 | 3076 | 4 | 104.1667 | 20.5092 | 124.6758
2016-05-09 06:00 | 5 | 129 | 3077 | 5 | 309.8958 | 31.3442 | 341.24
2016-05-09 07:00 | 5 | 129 | 3078 | 6 | 223.9583 | 36.7617 | 260.72
2016-05-09 08:00 | 5 | 129 | 3079 | 7 | 78.125 | 24.3788 | 102.5038
2016-05-09 09:00 | 5 | 129 | 3080 | 8 | 54.6875 | 20.1222 | 74.8097
2016-05-09 10:00 | 5 | 129 | 3081 | 9 | 78.125 | 13.9308 | 92.0558
2016-05-09 11:00 | 5 | 129 | 3082 | 10 | 62.5 | 11.609 | 74.109
2016-05-09 12:00 | 5 | 129 | 3083 | 11 | 57.2917 | 11.9959 | 69.2876
2016-05-09 13:00 | 5 | 129 | 3084 | 12 | 46.875 | 18.5743 | 65.4493
2016-05-09 14:00 | 5 | 129 | 3085 | 13 | 52.0833 | 15.4786 | 67.5619
2016-05-09 15:00 | 5 | 129 | 3086 | 14 | 44.2708 | 17.4134 | 61.6843
2016-05-09 16:00 | 5 | 129 | 3087 | 15 | 65.1042 | 18.1874 | 83.2915
2016-05-09 17:00 | 5 | 129 | 3088 | 16 | 46.875 | 17.4134 | 64.2884
2016-05-09 18:00 | 5 | 129 | 3089 | 17 | 70.3125 | 23.2179 | 93.5304
2016-05-09 19:00 | 5 | 129 | 3090 | 18 | 114.5833 | 23.2179 | 137.8013
2016-05-09 20:00 | 5 | 129 | 3091 | 19 | 114.5833 | 30.1833 | 144.7666
2016-05-09 21:00 | 5 | 129 | 3092 | 20 | 117.1875 | 44.1141 | 161.3016
2016-05-09 22:00 | 5 | 129 | 3093 | 21 | 65.1042 | 26.3136 | 91.4178
2016-05-09 23:00 | 5 | 129 | 3094 | 22 | 44.2708 | 25.5397 | 69.8105
2016-05-10 | 5 | 129 | 3095 | 23 | 36.4583 | 28.2485 | 64.7068
2016-05-10 01:00 | 5 | 130 | 3096 | 0 | 46.875 | 29.7963 | 76.6713
2016-05-10 02:00 | 5 | 130 | 3097 | 1 | 70.3125 | 29.7963 | 100.1088
2016-05-10 03:00 | 5 | 130 | 3098 | 2 | 96.3542 | 30.1833 | 126.5375
2016-05-10 04:00 | 5 | 130 | 3099 | 3 | 114.5833 | 32.5051 | 147.0884
2016-05-10 05:00 | 5 | 130 | 3100 | 4 | 283.8542 | 28.2485 | 312.1026
2016-05-10 06:00 | 5 | 130 | 3101 | 5 | 250 | 22.444 | 272.444
2016-05-10 07:00 | 5 | 130 | 3102 | 6 | 210.9375 | 16.6395 | 227.577
2016-05-10 08:00 | 5 | 130 | 3103 | 7 | 177.0833 | 19.7352 | 196.8186
2016-05-10 09:00 | 5 | 130 | 3104 | 8 | 109.375 | 33.279 | 142.654
2016-05-10 10:00 | 5 | 130 | 3105 | 9 | 174.4792 | 27.4745 | 201.9537
2016-05-10 11:00 | 5 | 130 | 3106 | 10 | 143.2292 | 22.831 | 166.0601
2016-05-10 12:00 | 5 | 130 | 3107 | 11 | 109.375 | 27.4745 | 136.8495
2016-05-10 13:00 | 5 | 130 | 3108 | 12 | 78.125 | 23.9919 | 102.1169
2016-05-10 14:00 | 5 | 130 | 3109 | 13 | 67.7083 | 22.444 | 90.1523
2016-05-10 15:00 | 5 | 130 | 3110 | 14 | 88.5417 | 22.831 | 111.3726
2016-05-10 16:00 | 5 | 130 | 3111 | 15 | 78.125 | 19.3483 | 97.4733
2016-05-10 17:00 | 5 | 130 | 3112 | 16 | 85.9375 | 20.8961 | 106.8336
2016-05-10 18:00 | 5 | 130 | 3113 | 17 | 104.1667 | 24.3788 | 128.5455
2016-05-10 19:00 | 5 | 130 | 3114 | 18 | 72.9167 | 20.8961 | 93.8128
2016-05-10 20:00 | 5 | 130 | 3115 | 19 | 85.9375 | 25.5397 | 111.4772
2016-05-10 21:00 | 5 | 130 | 3116 | 20 | 132.8125 | 20.5092 | 153.3217
2016-05-10 22:00 | 5 | 130 | 3117 | 21 | 62.5 | 24.3788 | 86.8788
2016-05-10 23:00 | 5 | 130 | 3118 | 22 | 36.4583 | 21.6701 | 58.1284
2016-05-11 | 5 | 130 | 3119 | 23 | 33.8542 | 17.8004 | 51.6546
2016-05-11 01:00 | 5 | 131 | 3120 | 0 | 31.25 | 16.6395 | 47.8895
2016-05-11 02:00 | 5 | 131 | 3121 | 1 | 26.0417 | 15.4786 | 41.5203
2016-05-11 03:00 | 5 | 131 | 3122 | 2 | 28.6458 | 15.0916 | 43.7375
2016-05-11 04:00 | 5 | 131 | 3123 | 3 | 33.8542 | 15.0916 | 48.9458
2016-05-11 05:00 | 5 | 131 | 3124 | 4 | 31.25 | 15.0916 | 46.3416
2016-05-11 06:00 | 5 | 131 | 3125 | 5 | 239.5833 | 17.8004 | 257.3837
2016-05-11 07:00 | 5 | 131 | 3126 | 6 | 166.6667 | 24.7658 | 191.4325
2016-05-11 08:00 | 5 | 131 | 3127 | 7 | 80.7292 | 21.2831 | 102.0123
2016-05-11 09:00 | 5 | 131 | 3128 | 8 | 91.1458 | 18.5743 | 109.7202
2016-05-11 10:00 | 5 | 131 | 3129 | 9 | 72.9167 | 20.1222 | 93.0389
2016-05-11 11:00 | 5 | 131 | 3130 | 10 | 46.875 | 19.7352 | 66.6102
2016-05-11 12:00 | 5 | 131 | 3131 | 11 | 72.9167 | 16.6395 | 89.5562
2016-05-11 13:00 | 5 | 131 | 3132 | 12 | 52.0833 | 16.6395 | 68.7228
2016-05-11 14:00 | 5 | 131 | 3133 | 13 | 46.875 | 13.9308 | 60.8058
2016-05-11 15:00 | 5 | 131 | 3134 | 14 | 44.2708 | 13.1568 | 57.4277
2016-05-11 16:00 | 5 | 131 | 3135 | 15 | 75.5208 | 15.4786 | 90.9994
2016-05-11 17:00 | 5 | 131 | 3136 | 16 | 57.2917 | 23.6049 | 80.8966
2016-05-11 18:00 | 5 | 131 | 3137 | 17 | 57.2917 | 19.7352 | 77.0269
2016-05-11 19:00 | 5 | 131 | 3138 | 18 | 70.3125 | 37.9226 | 108.2351
2016-05-11 20:00 | 5 | 131 | 3139 | 19 | 75.5208 | 23.9919 | 99.5127
2016-05-11 21:00 | 5 | 131 | 3140 | 20 | 70.3125 | 13.9308 | 84.2433
2016-05-11 22:00 | 5 | 131 | 3141 | 21 | 57.2917 | 22.831 | 80.1226
2016-05-11 23:00 | 5 | 131 | 3142 | 22 | 41.6667 | 20.1222 | 61.7889
2016-05-12 | 5 | 131 | 3143 | 23 | 31.25 | 21.2831 | 52.5331
2016-05-12 01:00 | 5 | 132 | 3144 | 0 | 28.6458 | 20.1222 | 48.768
2016-05-12 02:00 | 5 | 132 | 3145 | 1 | 26.0417 | 19.3483 | 45.3899
2016-05-12 03:00 | 5 | 132 | 3146 | 2 | 28.6458 | 18.5743 | 47.2202
2016-05-12 04:00 | 5 | 132 | 3147 | 3 | 33.8542 | 20.8961 | 54.7503
2016-05-12 05:00 | 5 | 132 | 3148 | 4 | 28.6458 | 15.4786 | 44.1244
2016-05-12 06:00 | 5 | 132 | 3149 | 5 | 36.4583 | 11.9959 | 48.4543
2016-05-12 07:00 | 5 | 132 | 3150 | 6 | 39.0625 | 13.5438 | 52.6063
2016-05-12 08:00 | 5 | 132 | 3151 | 7 | 67.7083 | 20.8961 | 88.6045
2016-05-12 09:00 | 5 | 132 | 3152 | 8 | 78.125 | 20.5092 | 98.6342
2016-05-12 10:00 | 5 | 132 | 3153 | 9 | 78.125 | 34.053 | 112.178
2016-05-12 11:00 | 5 | 132 | 3154 | 10 | 72.9167 | 29.0224 | 101.9391
2016-05-12 12:00 | 5 | 132 | 3155 | 11 | 57.2917 | 22.831 | 80.1226
2016-05-12 13:00 | 5 | 132 | 3156 | 12 | 80.7292 | 18.5743 | 99.3035
2016-05-12 14:00 | 5 | 132 | 3157 | 13 | 78.125 | 19.7352 | 97.8602
2016-05-12 15:00 | 5 | 132 | 3158 | 14 | 41.6667 | 17.4134 | 59.0801
2016-05-12 16:00 | 5 | 132 | 3159 | 15 | 49.4792 | 17.8004 | 67.2796
2016-05-12 17:00 | 5 | 132 | 3160 | 16 | 44.2708 | 19.7352 | 64.0061
2016-05-12 18:00 | 5 | 132 | 3161 | 17 | 70.3125 | 21.6701 | 91.9826
2016-05-12 19:00 | 5 | 132 | 3162 | 18 | 70.3125 | 21.6701 | 91.9826
2016-05-12 20:00 | 5 | 132 | 3163 | 19 | 70.3125 | 17.0265 | 87.339
2016-05-12 21:00 | 5 | 132 | 3164 | 20 | 41.6667 | 17.0265 | 58.6931
2016-05-12 22:00 | 5 | 132 | 3165 | 21 | 33.8542 | 15.0916 | 48.9458
2016-05-12 23:00 | 5 | 132 | 3166 | 22 | 33.8542 | 20.1222 | 53.9764
2016-05-13 | 5 | 132 | 3167 | 23 | 39.0625 | 20.5092 | 59.5717
2016-05-13 01:00 | 5 | 133 | 3168 | 0 | 54.6875 | 22.831 | 77.5185
2016-05-13 02:00 | 5 | 133 | 3169 | 1 | 28.6458 | 21.6701 | 50.3159
2016-05-13 03:00 | 5 | 133 | 3170 | 2 | 26.0417 | 23.2179 | 49.2596
2016-05-13 04:00 | 5 | 133 | 3171 | 3 | 33.8542 | 23.9919 | 57.846
2016-05-13 05:00 | 5 | 133 | 3172 | 4 | 46.875 | 21.6701 | 68.5451
2016-05-13 06:00 | 5 | 133 | 3173 | 5 | 54.6875 | 16.2525 | 70.94
2016-05-13 07:00 | 5 | 133 | 3174 | 6 | 59.8958 | 11.222 | 71.1178
2016-05-13 08:00 | 5 | 133 | 3175 | 7 | 46.875 | 18.1874 | 65.0624
2016-05-13 09:00 | 5 | 133 | 3176 | 8 | 72.9167 | 29.4094 | 102.326
2016-05-13 10:00 | 5 | 133 | 3177 | 9 | 67.7083 | 29.4094 | 97.1177
2016-05-13 11:00 | 5 | 133 | 3178 | 10 | 88.5417 | 24.7658 | 113.3075
2016-05-13 12:00 | 5 | 133 | 3179 | 11 | 91.1458 | 30.1833 | 121.3291
2016-05-13 13:00 | 5 | 133 | 3180 | 12 | 41.6667 | 19.7352 | 61.4019
2016-05-13 14:00 | 5 | 133 | 3181 | 13 | 41.6667 | 13.5438 | 55.2105
2016-05-13 15:00 | 5 | 133 | 3182 | 14 | 62.5 | 17.0265 | 79.5265
2016-05-13 16:00 | 5 | 133 | 3183 | 15 | 88.5417 | 16.6395 | 105.1812
2016-05-13 17:00 | 5 | 133 | 3184 | 16 | 65.1042 | 25.9267 | 91.0308
2016-05-13 18:00 | 5 | 133 | 3185 | 17 | 67.7083 | 28.6354 | 96.3438
2016-05-13 19:00 | 5 | 133 | 3186 | 18 | 109.375 | 37.5356 | 146.9106
2016-05-13 20:00 | 5 | 133 | 3187 | 19 | 117.1875 | 28.2485 | 145.436
2016-05-13 21:00 | 5 | 133 | 3188 | 20 | 80.7292 | 29.0224 | 109.7516
2016-05-13 22:00 | 5 | 133 | 3189 | 21 | 44.2708 | 22.057 | 66.3279
2016-05-13 23:00 | 5 | 133 | 3190 | 22 | 33.8542 | 13.1568 | 47.011
2016-05-14 | 5 | 133 | 3191 | 23 | 36.4583 | 15.8656 | 52.3239
2016-05-14 01:00 | 5 | 134 | 3192 | 0 | 31.25 | 16.2525 | 47.5025
2016-05-14 02:00 | 5 | 134 | 3193 | 1 | 26.0417 | 15.8656 | 41.9072
2016-05-14 03:00 | 5 | 134 | 3194 | 2 | 28.6458 | 20.1222 | 48.768
2016-05-14 04:00 | 5 | 134 | 3195 | 3 | 31.25 | 21.2831 | 52.5331
2016-05-14 05:00 | 5 | 134 | 3196 | 4 | 39.0625 | 26.3136 | 65.3761
2016-05-14 06:00 | 5 | 134 | 3197 | 5 | 276.0417 | 36.7617 | 312.8034
2016-05-14 07:00 | 5 | 134 | 3198 | 6 | 208.3333 | 33.279 | 241.6124
2016-05-14 08:00 | 5 | 134 | 3199 | 7 | 93.75 | 32.1181 | 125.8681
2016-05-14 09:00 | 5 | 134 | 3200 | 8 | 54.6875 | 20.1222 | 74.8097
2016-05-14 10:00 | 5 | 134 | 3201 | 9 | 49.4792 | 13.1568 | 62.636
2016-05-14 11:00 | 5 | 134 | 3202 | 10 | 41.6667 | 13.9308 | 55.5974
2016-05-14 12:00 | 5 | 134 | 3203 | 11 | 33.8542 | 10.835 | 44.6892
2016-05-14 13:00 | 5 | 134 | 3204 | 12 | 44.2708 | 12.7699 | 57.0407
2016-05-14 14:00 | 5 | 134 | 3205 | 13 | 54.6875 | 11.9959 | 66.6834
2016-05-14 15:00 | 5 | 134 | 3206 | 14 | 41.6667 | 14.7047 | 56.3714
2016-05-14 16:00 | 5 | 134 | 3207 | 15 | 33.8542 | 16.6395 | 50.4937
2016-05-14 17:00 | 5 | 134 | 3208 | 16 | 62.5 | 20.8961 | 83.3961
2016-05-14 18:00 | 5 | 134 | 3209 | 17 | 62.5 | 22.057 | 84.557
2016-05-14 19:00 | 5 | 134 | 3210 | 18 | 101.5625 | 25.5397 | 127.1022
2016-05-14 20:00 | 5 | 134 | 3211 | 19 | 80.7292 | 26.7006 | 107.4298
2016-05-14 21:00 | 5 | 134 | 3212 | 20 | 80.7292 | 27.0876 | 107.8167
2016-05-14 22:00 | 5 | 134 | 3213 | 21 | 80.7292 | 19.7352 | 100.4644
2016-05-14 23:00 | 5 | 134 | 3214 | 22 | 44.2708 | 12.3829 | 56.6537
2016-05-15 | 5 | 134 | 3215 | 23 | 33.8542 | 8.5132 | 42.3674
2016-05-15 01:00 | 5 | 135 | 3216 | 0 | 26.0417 | 8.5132 | 34.5549
2016-05-15 02:00 | 5 | 135 | 3217 | 1 | 28.6458 | 9.2872 | 37.933
2016-05-15 03:00 | 5 | 135 | 3218 | 2 | 26.0417 | 8.5132 | 34.5549
2016-05-15 04:00 | 5 | 135 | 3219 | 3 | 31.25 | 18.9613 | 50.2113
2016-05-15 05:00 | 5 | 135 | 3220 | 4 | 39.0625 | 17.4134 | 56.4759
2016-05-15 06:00 | 5 | 135 | 3221 | 5 | 192.7083 | 30.1833 | 222.8916
2016-05-15 07:00 | 5 | 135 | 3222 | 6 | 203.125 | 35.9878 | 239.1128
2016-05-15 08:00 | 5 | 135 | 3223 | 7 | 80.7292 | 20.5092 | 101.2383
2016-05-15 09:00 | 5 | 135 | 3224 | 8 | 57.2917 | 14.3177 | 71.6094
2016-05-15 10:00 | 5 | 135 | 3225 | 9 | 59.8958 | 13.5438 | 73.4396
2016-05-15 11:00 | 5 | 135 | 3226 | 10 | 44.2708 | 18.5743 | 62.8452
2016-05-15 12:00 | 5 | 135 | 3227 | 11 | 41.6667 | 14.7047 | 56.3714
2016-05-15 13:00 | 5 | 135 | 3228 | 12 | 52.0833 | 10.4481 | 62.5314
2016-05-15 14:00 | 5 | 135 | 3229 | 13 | 33.8542 | 11.222 | 45.0762
2016-05-15 15:00 | 5 | 135 | 3230 | 14 | 41.6667 | 14.7047 | 56.3714
2016-05-15 16:00 | 5 | 135 | 3231 | 15 | 41.6667 | 15.0916 | 56.7583
2016-05-15 17:00 | 5 | 135 | 3232 | 16 | 59.8958 | 18.9613 | 78.8571
2016-05-15 18:00 | 5 | 135 | 3233 | 17 | 67.7083 | 27.0876 | 94.7959
2016-05-15 19:00 | 5 | 135 | 3234 | 18 | 72.9167 | 29.7963 | 102.713
2016-05-15 20:00 | 5 | 135 | 3235 | 19 | 75.5208 | 30.9572 | 106.4781
2016-05-15 21:00 | 5 | 135 | 3236 | 20 | 78.125 | 24.7658 | 102.8908
2016-05-15 22:00 | 5 | 135 | 3237 | 21 | 80.7292 | 18.5743 | 99.3035
2016-05-15 23:00 | 5 | 135 | 3238 | 22 | 46.875 | 11.222 | 58.097
2016-05-16 | 5 | 135 | 3239 | 23 | 41.6667 | 11.222 | 52.8887
2016-05-16 01:00 | 5 | 136 | 3240 | 0 | 31.25 | 8.9002 | 40.1502
2016-05-16 02:00 | 5 | 136 | 3241 | 1 | 26.0417 | 8.1263 | 34.1679
2016-05-16 03:00 | 5 | 136 | 3242 | 2 | 26.0417 | 11.222 | 37.2637
2016-05-16 04:00 | 5 | 136 | 3243 | 3 | 31.25 | 11.222 | 42.472
2016-05-16 05:00 | 5 | 136 | 3244 | 4 | 44.2708 | 15.8656 | 60.1364
2016-05-16 06:00 | 5 | 136 | 3245 | 5 | 169.2708 | 28.6354 | 197.9063
2016-05-16 07:00 | 5 | 136 | 3246 | 6 | 164.0625 | 40.2444 | 204.3069
2016-05-16 08:00 | 5 | 136 | 3247 | 7 | 93.75 | 20.5092 | 114.2592
2016-05-16 09:00 | 5 | 136 | 3248 | 8 | 49.4792 | 14.3177 | 63.7969
2016-05-16 10:00 | 5 | 136 | 3249 | 9 | 59.8958 | 21.6701 | 81.5659
2016-05-16 11:00 | 5 | 136 | 3250 | 10 | 39.0625 | 14.7047 | 53.7672
2016-05-16 12:00 | 5 | 136 | 3251 | 11 | 44.2708 | 15.0916 | 59.3625
2016-05-16 13:00 | 5 | 136 | 3252 | 12 | 44.2708 | 10.835 | 55.1059
2016-05-16 14:00 | 5 | 136 | 3253 | 13 | 41.6667 | 11.9959 | 53.6626
2016-05-16 15:00 | 5 | 136 | 3254 | 14 | 44.2708 | 13.5438 | 57.8146
2016-05-16 16:00 | 5 | 136 | 3255 | 15 | 62.5 | 12.7699 | 75.2699
2016-05-16 17:00 | 5 | 136 | 3256 | 16 | 52.0833 | 26.7006 | 78.7839
2016-05-16 18:00 | 5 | 136 | 3257 | 17 | 57.2917 | 26.3136 | 83.6053
2016-05-16 19:00 | 5 | 136 | 3258 | 18 | 83.3333 | 29.0224 | 112.3557
2016-05-16 20:00 | 5 | 136 | 3259 | 19 | 59.8958 | 29.7963 | 89.6922
2016-05-16 21:00 | 5 | 136 | 3260 | 20 | 49.4792 | 24.7658 | 74.245
2016-05-16 22:00 | 5 | 136 | 3261 | 21 | 85.9375 | 20.8961 | 106.8336
2016-05-16 23:00 | 5 | 136 | 3262 | 22 | 44.2708 | 11.9959 | 56.2668
2016-05-17 | 5 | 136 | 3263 | 23 | 49.4792 | 9.6741 | 59.1533
2016-05-17 01:00 | 5 | 137 | 3264 | 0 | 26.0417 | 8.1263 | 34.1679
2016-05-17 02:00 | 5 | 137 | 3265 | 1 | 26.0417 | 7.7393 | 33.781
2016-05-17 03:00 | 5 | 137 | 3266 | 2 | 26.0417 | 8.1263 | 34.1679
2016-05-17 04:00 | 5 | 137 | 3267 | 3 | 33.8542 | 11.222 | 45.0762
2016-05-17 05:00 | 5 | 137 | 3268 | 4 | 39.0625 | 18.9613 | 58.0238
2016-05-17 06:00 | 5 | 137 | 3269 | 5 | 135.4167 | 34.053 | 169.4696
2016-05-17 07:00 | 5 | 137 | 3270 | 6 | 174.4792 | 44.501 | 218.9802
2016-05-17 08:00 | 5 | 137 | 3271 | 7 | 171.875 | 22.444 | 194.319
2016-05-17 09:00 | 5 | 137 | 3272 | 8 | 101.5625 | 27.0876 | 128.6501
2016-05-17 10:00 | 5 | 137 | 3273 | 9 | 96.3542 | 21.2831 | 117.6373
2016-05-17 11:00 | 5 | 137 | 3274 | 10 | 104.1667 | 20.5092 | 124.6758
2016-05-17 12:00 | 5 | 137 | 3275 | 11 | 114.5833 | 18.5743 | 133.1577
2016-05-17 13:00 | 5 | 137 | 3276 | 12 | 91.1458 | 13.1568 | 104.3027
2016-05-17 14:00 | 5 | 137 | 3277 | 13 | 114.5833 | 11.609 | 126.1923
2016-05-17 15:00 | 5 | 137 | 3278 | 14 | 106.7708 | 11.9959 | 118.7668
2016-05-17 16:00 | 5 | 137 | 3279 | 15 | 119.7917 | 15.0917 | 134.8833
2016-05-17 17:00 | 5 | 137 | 3280 | 16 | 125 | 18.1874 | 143.1874
2016-05-17 18:00 | 5 | 137 | 3281 | 17 | 130.2083 | 20.1222 | 150.3305
2016-05-17 19:00 | 5 | 137 | 3282 | 18 | 140.625 | 23.2179 | 163.8429
2016-05-17 20:00 | 5 | 137 | 3283 | 19 | 169.2708 | 26.7006 | 195.9714
2016-05-17 21:00 | 5 | 137 | 3284 | 20 | 119.7917 | 30.1833 | 149.975
2016-05-17 22:00 | 5 | 137 | 3285 | 21 | 78.125 | 28.6354 | 106.7604
2016-05-17 23:00 | 5 | 137 | 3286 | 22 | 44.2708 | 26.3136 | 70.5845
2016-05-18 | 5 | 137 | 3287 | 23 | 39.0625 | 19.3483 | 58.4108
2016-05-18 01:00 | 5 | 138 | 3288 | 0 | 31.25 | 16.6395 | 47.8895
2016-05-18 02:00 | 5 | 138 | 3289 | 1 | 26.0417 | 19.7352 | 45.7769
2016-05-18 03:00 | 5 | 138 | 3290 | 2 | 26.0417 | 21.2831 | 47.3248
2016-05-18 04:00 | 5 | 138 | 3291 | 3 | 36.4583 | 20.5092 | 56.9675
2016-05-18 05:00 | 5 | 138 | 3292 | 4 | 80.7292 | 22.831 | 103.5601
2016-05-18 06:00 | 5 | 138 | 3293 | 5 | 302.0833 | 38.3096 | 340.3929
2016-05-18 07:00 | 5 | 138 | 3294 | 6 | 223.9583 | 37.9226 | 261.8809
2016-05-18 08:00 | 5 | 138 | 3295 | 7 | 161.4583 | 23.9919 | 185.4502
2016-05-18 09:00 | 5 | 138 | 3296 | 8 | 143.2292 | 18.1874 | 161.4165
2016-05-18 10:00 | 5 | 138 | 3297 | 9 | 117.1875 | 17.0265 | 134.214
2016-05-18 11:00 | 5 | 138 | 3298 | 10 | 109.375 | 14.3177 | 123.6927
2016-05-18 12:00 | 5 | 138 | 3299 | 11 | 93.75 | 13.9308 | 107.6808
2016-05-18 13:00 | 5 | 138 | 3300 | 12 | 104.1667 | 12.3829 | 116.5496
2016-05-18 14:00 | 5 | 138 | 3301 | 13 | 70.3125 | 13.5438 | 83.8563
2016-05-18 15:00 | 5 | 138 | 3302 | 14 | 65.1042 | 13.1568 | 78.261
2016-05-18 16:00 | 5 | 138 | 3303 | 15 | 75.5208 | 17.8004 | 93.3212
2016-05-18 17:00 | 5 | 138 | 3304 | 16 | 88.5417 | 17.4134 | 105.9551
2016-05-18 18:00 | 5 | 138 | 3305 | 17 | 96.3542 | 22.057 | 118.4112
2016-05-18 19:00 | 5 | 138 | 3306 | 18 | 91.1458 | 25.1527 | 116.2986
2016-05-18 20:00 | 5 | 138 | 3307 | 19 | 75.5208 | 20.5092 | 96.03
2016-05-18 21:00 | 5 | 138 | 3308 | 20 | 106.7708 | 17.8004 | 124.5712
2016-05-18 22:00 | 5 | 138 | 3309 | 21 | 80.7292 | 29.4094 | 110.1385
2016-05-18 23:00 | 5 | 138 | 3310 | 22 | 52.0833 | 28.2485 | 80.3318
2016-05-19 | 5 | 138 | 3311 | 23 | 41.6667 | 20.1222 | 61.7889
2016-05-19 01:00 | 5 | 139 | 3312 | 0 | 28.6458 | 25.9267 | 54.5725
2016-05-19 02:00 | 5 | 139 | 3313 | 1 | 28.6458 | 23.2179 | 51.8638
2016-05-19 03:00 | 5 | 139 | 3314 | 2 | 26.0417 | 26.3136 | 52.3553
2016-05-19 04:00 | 5 | 139 | 3315 | 3 | 39.0625 | 27.8615 | 66.924
2016-05-19 05:00 | 5 | 139 | 3316 | 4 | 54.6875 | 26.7006 | 81.3881
2016-05-19 06:00 | 5 | 139 | 3317 | 5 | 54.6875 | 20.8961 | 75.5836
2016-05-19 07:00 | 5 | 139 | 3318 | 6 | 80.7292 | 18.1874 | 98.9165
2016-05-19 08:00 | 5 | 139 | 3319 | 7 | 85.9375 | 20.8961 | 106.8336
2016-05-19 09:00 | 5 | 139 | 3320 | 8 | 140.625 | 28.2485 | 168.8735
2016-05-19 10:00 | 5 | 139 | 3321 | 9 | 135.4167 | 29.7963 | 165.213
2016-05-19 11:00 | 5 | 139 | 3322 | 10 | 93.75 | 33.279 | 127.029
2016-05-19 12:00 | 5 | 139 | 3323 | 11 | 59.8958 | 23.9919 | 83.8877
2016-05-19 13:00 | 5 | 139 | 3324 | 12 | 44.2708 | 19.3483 | 63.6191
2016-05-19 14:00 | 5 | 139 | 3325 | 13 | 49.4792 | 22.831 | 72.3101
2016-05-19 15:00 | 5 | 139 | 3326 | 14 | 46.875 | 22.444 | 69.319
2016-05-19 16:00 | 5 | 139 | 3327 | 15 | 80.7292 | 23.9919 | 104.721
2016-05-19 17:00 | 5 | 139 | 3328 | 16 | 98.9583 | 17.8004 | 116.7587
2016-05-19 18:00 | 5 | 139 | 3329 | 17 | 83.3333 | 17.0265 | 100.3598
2016-05-19 19:00 | 5 | 139 | 3330 | 18 | 70.3125 | 22.831 | 93.1435
2016-05-19 20:00 | 5 | 139 | 3331 | 19 | 44.2708 | 18.9613 | 63.2321
2016-05-19 21:00 | 5 | 139 | 3332 | 20 | 67.7083 | 18.5743 | 86.2827
2016-05-19 22:00 | 5 | 139 | 3333 | 21 | 88.5417 | 16.6395 | 105.1812
2016-05-19 23:00 | 5 | 139 | 3334 | 22 | 62.5 | 17.0265 | 79.5265
2016-05-20 | 5 | 139 | 3335 | 23 | 54.6875 | 14.7047 | 69.3922
2016-05-20 01:00 | 5 | 140 | 3336 | 0 | 31.25 | 12.3829 | 43.6329
2016-05-20 02:00 | 5 | 140 | 3337 | 1 | 26.0417 | 10.835 | 36.8767
2016-05-20 03:00 | 5 | 140 | 3338 | 2 | 28.6458 | 14.7047 | 43.3505
2016-05-20 04:00 | 5 | 140 | 3339 | 3 | 31.25 | 17.8004 | 49.0504
2016-05-20 05:00 | 5 | 140 | 3340 | 4 | 28.6458 | 9.6741 | 38.32
2016-05-20 06:00 | 5 | 140 | 3341 | 5 | 31.25 | 10.0611 | 41.3111
2016-05-20 07:00 | 5 | 140 | 3342 | 6 | 39.0625 | 13.1568 | 52.2193
2016-05-20 08:00 | 5 | 140 | 3343 | 7 | 67.7083 | 25.1527 | 92.8611
2016-05-20 09:00 | 5 | 140 | 3344 | 8 | 93.75 | 23.2179 | 116.9679
2016-05-20 10:00 | 5 | 140 | 3345 | 9 | 85.9375 | 31.7312 | 117.6687
2016-05-20 11:00 | 5 | 140 | 3346 | 10 | 70.3125 | 27.0876 | 97.4001
2016-05-20 12:00 | 5 | 140 | 3347 | 11 | 59.8958 | 23.2179 | 83.1138
2016-05-20 13:00 | 5 | 140 | 3348 | 12 | 72.9167 | 20.5092 | 93.4258
2016-05-20 14:00 | 5 | 140 | 3349 | 13 | 65.1042 | 14.3177 | 79.4219
2016-05-20 15:00 | 5 | 140 | 3350 | 14 | 44.2708 | 15.0916 | 59.3625
2016-05-20 16:00 | 5 | 140 | 3351 | 15 | 93.75 | 14.3177 | 108.0677
2016-05-20 17:00 | 5 | 140 | 3352 | 16 | 91.1458 | 26.3136 | 117.4595
2016-05-20 18:00 | 5 | 140 | 3353 | 17 | 91.1458 | 30.5703 | 121.7161
2016-05-20 19:00 | 5 | 140 | 3354 | 18 | 80.7292 | 44.1141 | 124.8432
2016-05-20 20:00 | 5 | 140 | 3355 | 19 | 91.1458 | 26.3136 | 117.4595
2016-05-20 21:00 | 5 | 140 | 3356 | 20 | 93.75 | 24.3788 | 118.1288
2016-05-20 22:00 | 5 | 140 | 3357 | 21 | 70.3125 | 21.6701 | 91.9826
2016-05-20 23:00 | 5 | 140 | 3358 | 22 | 65.1042 | 15.0917 | 80.1958
2016-05-21 | 5 | 140 | 3359 | 23 | 33.8542 | 10.835 | 44.6892
2016-05-21 01:00 | 5 | 141 | 3360 | 0 | 26.0417 | 8.1263 | 34.1679
2016-05-21 02:00 | 5 | 141 | 3361 | 1 | 28.6458 | 10.835 | 39.4809
2016-05-21 03:00 | 5 | 141 | 3362 | 2 | 26.0417 | 13.5438 | 39.5855
2016-05-21 04:00 | 5 | 141 | 3363 | 3 | 31.25 | 13.1568 | 44.4068
2016-05-21 05:00 | 5 | 141 | 3364 | 4 | 41.6667 | 14.3177 | 55.9844
2016-05-21 06:00 | 5 | 141 | 3365 | 5 | 130.2083 | 37.5356 | 167.744
2016-05-21 07:00 | 5 | 141 | 3366 | 6 | 197.9167 | 38.3096 | 236.2262
2016-05-21 08:00 | 5 | 141 | 3367 | 7 | 78.125 | 21.2831 | 99.4081
2016-05-21 09:00 | 5 | 141 | 3368 | 8 | 57.2917 | 17.0265 | 74.3181
2016-05-21 10:00 | 5 | 141 | 3369 | 9 | 54.6875 | 14.7047 | 69.3922
2016-05-21 11:00 | 5 | 141 | 3370 | 10 | 41.6667 | 22.831 | 64.4976
2016-05-21 12:00 | 5 | 141 | 3371 | 11 | 62.5 | 13.9308 | 76.4308
2016-05-21 13:00 | 5 | 141 | 3372 | 12 | 57.2917 | 11.9959 | 69.2876
2016-05-21 14:00 | 5 | 141 | 3373 | 13 | 31.25 | 15.4786 | 46.7286
2016-05-21 15:00 | 5 | 141 | 3374 | 14 | 46.875 | 14.7047 | 61.5797
2016-05-21 16:00 | 5 | 141 | 3375 | 15 | 59.8958 | 13.5438 | 73.4396
2016-05-21 17:00 | 5 | 141 | 3376 | 16 | 80.7292 | 16.2525 | 96.9817
2016-05-21 18:00 | 5 | 141 | 3377 | 17 | 75.5208 | 30.9572 | 106.4781
2016-05-21 19:00 | 5 | 141 | 3378 | 18 | 106.7708 | 24.7658 | 131.5366
2016-05-21 20:00 | 5 | 141 | 3379 | 19 | 72.9167 | 30.5703 | 103.4869
2016-05-21 21:00 | 5 | 141 | 3380 | 20 | 78.125 | 27.0876 | 105.2126
2016-05-21 22:00 | 5 | 141 | 3381 | 21 | 59.8958 | 22.057 | 81.9529
2016-05-21 23:00 | 5 | 141 | 3382 | 22 | 46.875 | 15.0916 | 61.9667
2016-05-22 | 5 | 141 | 3383 | 23 | 31.25 | 6.9654 | 38.2154
2016-05-22 01:00 | 5 | 142 | 3384 | 0 | 28.6458 | 12.3829 | 41.0287
2016-05-22 02:00 | 5 | 142 | 3385 | 1 | 26.0417 | 14.7047 | 40.7464
2016-05-22 03:00 | 5 | 142 | 3386 | 2 | 26.0417 | 14.3177 | 40.3594
2016-05-22 04:00 | 5 | 142 | 3387 | 3 | 31.25 | 16.6395 | 47.8895
2016-05-22 05:00 | 5 | 142 | 3388 | 4 | 44.2708 | 13.9308 | 58.2016
2016-05-22 06:00 | 5 | 142 | 3389 | 5 | 169.2708 | 31.3442 | 200.615
2016-05-22 07:00 | 5 | 142 | 3390 | 6 | 184.8958 | 31.7312 | 216.627
2016-05-22 08:00 | 5 | 142 | 3391 | 7 | 109.375 | 22.444 | 131.819
2016-05-22 09:00 | 5 | 142 | 3392 | 8 | 93.75 | 18.9613 | 112.7113
2016-05-22 10:00 | 5 | 142 | 3393 | 9 | 57.2917 | 16.2525 | 73.5442
2016-05-22 11:00 | 5 | 142 | 3394 | 10 | 39.0625 | 12.7699 | 51.8324
2016-05-22 12:00 | 5 | 142 | 3395 | 11 | 54.6875 | 11.609 | 66.2965
2016-05-22 13:00 | 5 | 142 | 3396 | 12 | 39.0625 | 15.0916 | 54.1542
2016-05-22 14:00 | 5 | 142 | 3397 | 13 | 39.0625 | 8.9002 | 47.9627
2016-05-22 15:00 | 5 | 142 | 3398 | 14 | 52.0833 | 13.1568 | 65.2402
2016-05-22 16:00 | 5 | 142 | 3399 | 15 | 49.4792 | 14.7047 | 64.1839
2016-05-22 17:00 | 5 | 142 | 3400 | 16 | 46.875 | 21.2831 | 68.1581
2016-05-22 18:00 | 5 | 142 | 3401 | 17 | 70.3125 | 27.8615 | 98.174
2016-05-22 19:00 | 5 | 142 | 3402 | 18 | 78.125 | 21.6701 | 99.7951
2016-05-22 20:00 | 5 | 142 | 3403 | 19 | 67.7083 | 26.7006 | 94.4089
2016-05-22 21:00 | 5 | 142 | 3404 | 20 | 72.9167 | 18.9613 | 91.878
2016-05-22 22:00 | 5 | 142 | 3405 | 21 | 72.9167 | 20.8961 | 93.8128
2016-05-22 23:00 | 5 | 142 | 3406 | 22 | 49.4792 | 23.6049 | 73.0841
2016-05-23 | 5 | 142 | 3407 | 23 | 36.4583 | 22.444 | 58.9023
2016-05-23 01:00 | 5 | 143 | 3408 | 0 | 26.0417 | 13.9308 | 39.9724
2016-05-23 02:00 | 5 | 143 | 3409 | 1 | 26.0417 | 13.9308 | 39.9724
2016-05-23 03:00 | 5 | 143 | 3410 | 2 | 26.0417 | 12.7699 | 38.8115
2016-05-23 04:00 | 5 | 143 | 3411 | 3 | 33.8542 | 13.5438 | 47.398
2016-05-23 05:00 | 5 | 143 | 3412 | 4 | 39.0625 | 17.8004 | 56.8629
2016-05-23 06:00 | 5 | 143 | 3413 | 5 | 111.9792 | 44.501 | 156.4802
2016-05-23 07:00 | 5 | 143 | 3414 | 6 | 182.2917 | 45.6619 | 227.9536
2016-05-23 08:00 | 5 | 143 | 3415 | 7 | 135.4167 | 25.1528 | 160.5694
2016-05-23 09:00 | 5 | 143 | 3416 | 8 | 70.3125 | 25.9267 | 96.2392
2016-05-23 10:00 | 5 | 143 | 3417 | 9 | 36.4583 | 27.8615 | 64.3198
2016-05-23 11:00 | 5 | 143 | 3418 | 10 | 54.6875 | 32.1181 | 86.8056
2016-05-23 12:00 | 5 | 143 | 3419 | 11 | 41.6667 | 14.3177 | 55.9844
2016-05-23 13:00 | 5 | 143 | 3420 | 12 | 57.2917 | 4.2566 | 61.5483
2016-05-23 14:00 | 5 | 143 | 3421 | 13 | 36.4583 | 15.4786 | 51.9369
2016-05-23 15:00 | 5 | 143 | 3422 | 14 | 39.0625 | 11.609 | 50.6715
2016-05-23 16:00 | 5 | 143 | 3423 | 15 | 39.0625 | 13.1568 | 52.2193
2016-05-23 17:00 | 5 | 143 | 3424 | 16 | 62.5 | 17.4134 | 79.9134
2016-05-23 18:00 | 5 | 143 | 3425 | 17 | 75.5208 | 23.6049 | 99.1257
2016-05-23 19:00 | 5 | 143 | 3426 | 18 | 98.9583 | 26.3136 | 125.272
2016-05-23 20:00 | 5 | 143 | 3427 | 19 | 72.9167 | 22.057 | 94.9737
2016-05-23 21:00 | 5 | 143 | 3428 | 20 | 98.9583 | 36.3747 | 135.3331
2016-05-23 22:00 | 5 | 143 | 3429 | 21 | 67.7083 | 24.3788 | 92.0872
2016-05-23 23:00 | 5 | 143 | 3430 | 22 | 52.0833 | 13.5438 | 65.6271
2016-05-24 | 5 | 143 | 3431 | 23 | 33.8542 | 13.5438 | 47.398
2016-05-24 01:00 | 5 | 144 | 3432 | 0 | 26.0417 | 12.7699 | 38.8115
2016-05-24 02:00 | 5 | 144 | 3433 | 1 | 28.6458 | 14.3177 | 42.9636
2016-05-24 03:00 | 5 | 144 | 3434 | 2 | 26.0417 | 17.4134 | 43.4551
2016-05-24 04:00 | 5 | 144 | 3435 | 3 | 31.25 | 20.1222 | 51.3722
2016-05-24 05:00 | 5 | 144 | 3436 | 4 | 28.6458 | 22.444 | 51.0898
2016-05-24 06:00 | 5 | 144 | 3437 | 5 | 244.7917 | 42.5662 | 287.3579
2016-05-24 07:00 | 5 | 144 | 3438 | 6 | 208.3333 | 38.6965 | 247.0299
2016-05-24 08:00 | 5 | 144 | 3439 | 7 | 135.4167 | 23.9919 | 159.4085
2016-05-24 09:00 | 5 | 144 | 3440 | 8 | 98.9583 | 17.4134 | 116.3718
2016-05-24 10:00 | 5 | 144 | 3441 | 9 | 125 | 15.8656 | 140.8656
2016-05-24 11:00 | 5 | 144 | 3442 | 10 | 70.3125 | 13.9308 | 84.2433
2016-05-24 12:00 | 5 | 144 | 3443 | 11 | 52.0833 | 14.3177 | 66.4011
2016-05-24 13:00 | 5 | 144 | 3444 | 12 | 46.875 | 15.4786 | 62.3536
2016-05-24 14:00 | 5 | 144 | 3445 | 13 | 41.6667 | 13.1568 | 54.8235
2016-05-24 15:00 | 5 | 144 | 3446 | 14 | 36.4583 | 13.5438 | 50.0021
2016-05-24 16:00 | 5 | 144 | 3447 | 15 | 46.875 | 11.609 | 58.484
2016-05-24 17:00 | 5 | 144 | 3448 | 16 | 72.9167 | 20.5092 | 93.4258
2016-05-24 18:00 | 5 | 144 | 3449 | 17 | 67.7083 | 27.8615 | 95.5698
2016-05-24 19:00 | 5 | 144 | 3450 | 18 | 101.5625 | 22.057 | 123.6195
2016-05-24 20:00 | 5 | 144 | 3451 | 19 | 88.5417 | 25.5397 | 114.0814
2016-05-24 21:00 | 5 | 144 | 3452 | 20 | 75.5208 | 31.3442 | 106.865
2016-05-24 22:00 | 5 | 144 | 3453 | 21 | 49.4792 | 23.6049 | 73.0841
2016-05-24 23:00 | 5 | 144 | 3454 | 22 | 59.8958 | 12.7699 | 72.6657
2016-05-25 | 5 | 144 | 3455 | 23 | 46.875 | 11.609 | 58.484
2016-05-25 01:00 | 5 | 145 | 3456 | 0 | 28.6458 | 16.2525 | 44.8984
2016-05-25 02:00 | 5 | 145 | 3457 | 1 | 26.0417 | 17.8004 | 43.8421
2016-05-25 03:00 | 5 | 145 | 3458 | 2 | 26.0417 | 19.7352 | 45.7769
2016-05-25 04:00 | 5 | 145 | 3459 | 3 | 33.8542 | 21.2831 | 55.1373
2016-05-25 05:00 | 5 | 145 | 3460 | 4 | 46.875 | 18.1874 | 65.0624
2016-05-25 06:00 | 5 | 145 | 3461 | 5 | 210.9375 | 32.8921 | 243.8296
2016-05-25 07:00 | 5 | 145 | 3462 | 6 | 164.0625 | 41.0183 | 205.0808
2016-05-25 08:00 | 5 | 145 | 3463 | 7 | 96.3542 | 20.5092 | 116.8633
2016-05-25 09:00 | 5 | 145 | 3464 | 8 | 59.8958 | 18.5743 | 78.4702
2016-05-25 10:00 | 5 | 145 | 3465 | 9 | 75.5208 | 18.5743 | 94.0952
2016-05-25 11:00 | 5 | 145 | 3466 | 10 | 67.7083 | 13.9308 | 81.6391
2016-05-25 12:00 | 5 | 145 | 3467 | 11 | 49.4792 | 13.9308 | 63.4099
2016-05-25 13:00 | 5 | 145 | 3468 | 12 | 33.8542 | 14.7047 | 48.5589
2016-05-25 14:00 | 5 | 145 | 3469 | 13 | 39.0625 | 11.9959 | 51.0584
2016-05-25 15:00 | 5 | 145 | 3470 | 14 | 49.4792 | 16.6395 | 66.1187
2016-05-25 16:00 | 5 | 145 | 3471 | 15 | 78.125 | 25.5397 | 103.6647
2016-05-25 17:00 | 5 | 145 | 3472 | 16 | 85.9375 | 17.4134 | 103.3509
2016-05-25 18:00 | 5 | 145 | 3473 | 17 | 52.0833 | 19.7352 | 71.8186
2016-05-25 19:00 | 5 | 145 | 3474 | 18 | 62.5 | 28.2485 | 90.7485
2016-05-25 20:00 | 5 | 145 | 3475 | 19 | 41.6667 | 23.6049 | 65.2716
2016-05-25 21:00 | 5 | 145 | 3476 | 20 | 80.7292 | 21.6701 | 102.3992
2016-05-25 22:00 | 5 | 145 | 3477 | 21 | 52.0833 | 15.0916 | 67.175
2016-05-25 23:00 | 5 | 145 | 3478 | 22 | 83.3333 | 14.3177 | 97.6511
2016-05-26 | 5 | 145 | 3479 | 23 | 36.4583 | 15.0916 | 51.55
2016-05-26 01:00 | 5 | 146 | 3480 | 0 | 31.25 | 15.4786 | 46.7286
2016-05-26 02:00 | 5 | 146 | 3481 | 1 | 31.25 | 17.8004 | 49.0504
2016-05-26 03:00 | 5 | 146 | 3482 | 2 | 28.6458 | 21.2831 | 49.9289
2016-05-26 04:00 | 5 | 146 | 3483 | 3 | 33.8542 | 21.2831 | 55.1373
2016-05-26 05:00 | 5 | 146 | 3484 | 4 | 26.0417 | 13.9308 | 39.9724
2016-05-26 06:00 | 5 | 146 | 3485 | 5 | 28.6458 | 9.6741 | 38.32
2016-05-26 07:00 | 5 | 146 | 3486 | 6 | 49.4792 | 17.0265 | 66.5056
2016-05-26 08:00 | 5 | 146 | 3487 | 7 | 65.1042 | 24.7658 | 89.87
2016-05-26 09:00 | 5 | 146 | 3488 | 8 | 80.7292 | 32.1181 | 112.8473
2016-05-26 10:00 | 5 | 146 | 3489 | 9 | 91.1458 | 23.9919 | 115.1377
2016-05-26 11:00 | 5 | 146 | 3490 | 10 | 83.3333 | 26.7006 | 110.0339
2016-05-26 12:00 | 5 | 146 | 3491 | 11 | 104.1667 | 27.4745 | 131.6412
2016-05-26 13:00 | 5 | 146 | 3492 | 12 | 62.5 | 20.1222 | 82.6222
2016-05-26 14:00 | 5 | 146 | 3493 | 13 | 57.2917 | 16.2525 | 73.5442
2016-05-26 15:00 | 5 | 146 | 3494 | 14 | 88.5417 | 18.1874 | 106.729
2016-05-26 16:00 | 5 | 146 | 3495 | 15 | 78.125 | 17.4134 | 95.5384
2016-05-26 17:00 | 5 | 146 | 3496 | 16 | 54.6875 | 19.3483 | 74.0358
2016-05-26 18:00 | 5 | 146 | 3497 | 17 | 91.1458 | 22.831 | 113.9768
2016-05-26 19:00 | 5 | 146 | 3498 | 18 | 130.2083 | 17.8004 | 148.0087
2016-05-26 20:00 | 5 | 146 | 3499 | 19 | 70.3125 | 21.6701 | 91.9826
2016-05-26 21:00 | 5 | 146 | 3500 | 20 | 104.1667 | 20.1222 | 124.2889
2016-05-26 22:00 | 5 | 146 | 3501 | 21 | 57.2917 | 14.7047 | 71.9964
2016-05-26 23:00 | 5 | 146 | 3502 | 22 | 65.1042 | 18.1874 | 83.2915
2016-05-27 | 5 | 146 | 3503 | 23 | 41.6667 | 11.609 | 53.2756
2016-05-27 01:00 | 5 | 147 | 3504 | 0 | 31.25 | 8.5132 | 39.7632
2016-05-27 02:00 | 5 | 147 | 3505 | 1 | 28.6458 | 10.4481 | 39.0939
2016-05-27 03:00 | 5 | 147 | 3506 | 2 | 26.0417 | 8.1263 | 34.1679
2016-05-27 04:00 | 5 | 147 | 3507 | 3 | 33.8542 | 10.835 | 44.6892
2016-05-27 05:00 | 5 | 147 | 3508 | 4 | 23.4375 | 8.9002 | 32.3377
2016-05-27 06:00 | 5 | 147 | 3509 | 5 | 33.8542 | 10.0611 | 43.9153
2016-05-27 07:00 | 5 | 147 | 3510 | 6 | 44.2708 | 11.9959 | 56.2668
2016-05-27 08:00 | 5 | 147 | 3511 | 7 | 67.7083 | 18.1874 | 85.8957
2016-05-27 09:00 | 5 | 147 | 3512 | 8 | 59.8958 | 30.5703 | 90.4661
2016-05-27 10:00 | 5 | 147 | 3513 | 9 | 93.75 | 32.1181 | 125.8681
2016-05-27 11:00 | 5 | 147 | 3514 | 10 | 88.5417 | 30.5703 | 119.1119
2016-05-27 12:00 | 5 | 147 | 3515 | 11 | 54.6875 | 20.8961 | 75.5836
2016-05-27 13:00 | 5 | 147 | 3516 | 12 | 85.9375 | 16.6395 | 102.577
2016-05-27 14:00 | 5 | 147 | 3517 | 13 | 49.4792 | 17.8004 | 67.2796
2016-05-27 15:00 | 5 | 147 | 3518 | 14 | 46.875 | 12.3829 | 59.2579
2016-05-27 16:00 | 5 | 147 | 3519 | 15 | 54.6875 | 22.831 | 77.5185
2016-05-27 17:00 | 5 | 147 | 3520 | 16 | 44.2708 | 25.9267 | 70.1975
2016-05-27 18:00 | 5 | 147 | 3521 | 17 | 80.7292 | 25.5397 | 106.2689
2016-05-27 19:00 | 5 | 147 | 3522 | 18 | 91.1458 | 26.3136 | 117.4595
2016-05-27 20:00 | 5 | 147 | 3523 | 19 | 83.3333 | 31.7312 | 115.0645
2016-05-27 21:00 | 5 | 147 | 3524 | 20 | 78.125 | 25.9267 | 104.0517
2016-05-27 22:00 | 5 | 147 | 3525 | 21 | 83.3333 | 21.2831 | 104.6164
2016-05-27 23:00 | 5 | 147 | 3526 | 22 | 67.7083 | 20.8961 | 88.6045
2016-05-28 | 5 | 147 | 3527 | 23 | 36.4583 | 13.9308 | 50.3891
2016-05-28 01:00 | 5 | 148 | 3528 | 0 | 28.6458 | 14.3177 | 42.9636
2016-05-28 02:00 | 5 | 148 | 3529 | 1 | 26.0417 | 15.0916 | 41.1333
2016-05-28 03:00 | 5 | 148 | 3530 | 2 | 26.0417 | 17.4134 | 43.4551
2016-05-28 04:00 | 5 | 148 | 3531 | 3 | 33.8542 | 17.8004 | 51.6546
2016-05-28 05:00 | 5 | 148 | 3532 | 4 | 46.875 | 20.1222 | 66.9972
2016-05-28 06:00 | 5 | 148 | 3533 | 5 | 231.7708 | 41.4053 | 273.1761
2016-05-28 07:00 | 5 | 148 | 3534 | 6 | 200.5208 | 37.1487 | 237.6695
2016-05-28 08:00 | 5 | 148 | 3535 | 7 | 122.3958 | 23.9919 | 146.3877
2016-05-28 09:00 | 5 | 148 | 3536 | 8 | 75.5208 | 18.9613 | 94.4821
2016-05-28 10:00 | 5 | 148 | 3537 | 9 | 72.9167 | 14.3177 | 87.2344
2016-05-28 11:00 | 5 | 148 | 3538 | 10 | 33.8542 | 17.0265 | 50.8806
2016-05-28 12:00 | 5 | 148 | 3539 | 11 | 49.4792 | 13.1568 | 62.636
2016-05-28 13:00 | 5 | 148 | 3540 | 12 | 52.0833 | 13.5438 | 65.6271
2016-05-28 14:00 | 5 | 148 | 3541 | 13 | 52.0833 | 12.7699 | 64.8532
2016-05-28 15:00 | 5 | 148 | 3542 | 14 | 52.0833 | 15.4786 | 67.5619
2016-05-28 16:00 | 5 | 148 | 3543 | 15 | 57.2917 | 15.0917 | 72.3833
2016-05-28 17:00 | 5 | 148 | 3544 | 16 | 75.5208 | 19.7352 | 95.2561
2016-05-28 18:00 | 5 | 148 | 3545 | 17 | 67.7083 | 20.8961 | 88.6045
2016-05-28 19:00 | 5 | 148 | 3546 | 18 | 78.125 | 27.4745 | 105.5995
2016-05-28 20:00 | 5 | 148 | 3547 | 19 | 78.125 | 28.6354 | 106.7604
2016-05-28 21:00 | 5 | 148 | 3548 | 20 | 98.9583 | 25.5397 | 124.498
2016-05-28 22:00 | 5 | 148 | 3549 | 21 | 57.2917 | 24.3788 | 81.6705
2016-05-28 23:00 | 5 | 148 | 3550 | 22 | 49.4792 | 14.3177 | 63.7969
2016-05-29 | 5 | 148 | 3551 | 23 | 36.4583 | 8.9002 | 45.3585
2016-05-29 01:00 | 5 | 149 | 3552 | 0 | 28.6458 | 15.0916 | 43.7375
2016-05-29 02:00 | 5 | 149 | 3553 | 1 | 26.0417 | 11.609 | 37.6506
2016-05-29 03:00 | 5 | 149 | 3554 | 2 | 26.0417 | 11.9959 | 38.0376
2016-05-29 04:00 | 5 | 149 | 3555 | 3 | 36.4583 | 13.9308 | 50.3891
2016-05-29 05:00 | 5 | 149 | 3556 | 4 | 41.6667 | 13.1568 | 54.8235
2016-05-29 06:00 | 5 | 149 | 3557 | 5 | 174.4792 | 30.9572 | 205.4364
2016-05-29 07:00 | 5 | 149 | 3558 | 6 | 174.4792 | 35.6008 | 210.08
2016-05-29 08:00 | 5 | 149 | 3559 | 7 | 83.3333 | 28.2485 | 111.5818
2016-05-29 09:00 | 5 | 149 | 3560 | 8 | 41.6667 | 17.8004 | 59.4671
2016-05-29 10:00 | 5 | 149 | 3561 | 9 | 57.2917 | 13.9308 | 71.2224
2016-05-29 11:00 | 5 | 149 | 3562 | 10 | 41.6667 | 12.3829 | 54.0496
2016-05-29 12:00 | 5 | 149 | 3563 | 11 | 36.4583 | 14.3177 | 50.7761
2016-05-29 13:00 | 5 | 149 | 3564 | 12 | 39.0625 | 10.0611 | 49.1236
2016-05-29 14:00 | 5 | 149 | 3565 | 13 | 33.8542 | 12.3829 | 46.2371
2016-05-29 15:00 | 5 | 149 | 3566 | 14 | 44.2708 | 11.222 | 55.4928
2016-05-29 16:00 | 5 | 149 | 3567 | 15 | 52.0833 | 16.6395 | 68.7228
2016-05-29 17:00 | 5 | 149 | 3568 | 16 | 83.3333 | 23.9919 | 107.3252
2016-05-29 18:00 | 5 | 149 | 3569 | 17 | 65.1042 | 18.1874 | 83.2915
2016-05-29 19:00 | 5 | 149 | 3570 | 18 | 83.3333 | 28.6354 | 111.9688
2016-05-29 20:00 | 5 | 149 | 3571 | 19 | 70.3125 | 22.831 | 93.1435
2016-05-29 21:00 | 5 | 149 | 3572 | 20 | 96.3542 | 27.8615 | 124.2157
2016-05-29 22:00 | 5 | 149 | 3573 | 21 | 109.375 | 27.8615 | 137.2365
2016-05-29 23:00 | 5 | 149 | 3574 | 22 | 46.875 | 13.1568 | 60.0318
2016-05-30 | 5 | 149 | 3575 | 23 | 28.6458 | 8.9002 | 37.546
2016-05-30 01:00 | 5 | 150 | 3576 | 0 | 28.6458 | 7.7393 | 36.3851
2016-05-30 02:00 | 5 | 150 | 3577 | 1 | 26.0417 | 8.5132 | 34.5549
2016-05-30 03:00 | 5 | 150 | 3578 | 2 | 26.0417 | 7.7393 | 33.781
2016-05-30 04:00 | 5 | 150 | 3579 | 3 | 36.4583 | 7.7393 | 44.1976
2016-05-30 05:00 | 5 | 150 | 3580 | 4 | 44.2708 | 13.5438 | 57.8146
2016-05-30 06:00 | 5 | 150 | 3581 | 5 | 96.3542 | 25.9267 | 122.2808
2016-05-30 07:00 | 5 | 150 | 3582 | 6 | 96.3542 | 39.0835 | 135.4377
2016-05-30 08:00 | 5 | 150 | 3583 | 7 | 96.3542 | 24.7658 | 121.12
2016-05-30 09:00 | 5 | 150 | 3584 | 8 | 41.6667 | 13.5438 | 55.2105
2016-05-30 10:00 | 5 | 150 | 3585 | 9 | 39.0625 | 16.2525 | 55.315
2016-05-30 11:00 | 5 | 150 | 3586 | 10 | 39.0625 | 17.0265 | 56.089
2016-05-30 12:00 | 5 | 150 | 3587 | 11 | 67.7083 | 13.9308 | 81.6391
2016-05-30 13:00 | 5 | 150 | 3588 | 12 | 39.0625 | 15.8656 | 54.9281
2016-05-30 14:00 | 5 | 150 | 3589 | 13 | 36.4583 | 16.6395 | 53.0978
2016-05-30 15:00 | 5 | 150 | 3590 | 14 | 41.6667 | 25.1527 | 66.8194
2016-05-30 16:00 | 5 | 150 | 3591 | 15 | 49.4792 | 15.0916 | 64.5708
2016-05-30 17:00 | 5 | 150 | 3592 | 16 | 52.0833 | 16.2525 | 68.3359
2016-05-30 18:00 | 5 | 150 | 3593 | 17 | 67.7083 | 25.5397 | 93.248
2016-05-30 19:00 | 5 | 150 | 3594 | 18 | 80.7292 | 27.8615 | 108.5907
2016-05-30 20:00 | 5 | 150 | 3595 | 19 | 65.1042 | 25.5397 | 90.6439
2016-05-30 21:00 | 5 | 150 | 3596 | 20 | 119.7917 | 17.8004 | 137.5921
2016-05-30 22:00 | 5 | 150 | 3597 | 21 | 62.5 | 20.1222 | 82.6222
2016-05-30 23:00 | 5 | 150 | 3598 | 22 | 57.2917 | 14.7047 | 71.9964
2016-05-31 | 5 | 150 | 3599 | 23 | 33.8542 | 9.6741 | 43.5283
2016-05-31 01:00 | 5 | 151 | 3600 | 0 | 26.0417 | 8.1263 | 34.1679
2016-05-31 02:00 | 5 | 151 | 3601 | 1 | 26.0417 | 8.9002 | 34.9419
2016-05-31 03:00 | 5 | 151 | 3602 | 2 | 26.0417 | 11.222 | 37.2637
2016-05-31 04:00 | 5 | 151 | 3603 | 3 | 33.8542 | 11.9959 | 45.8501
2016-05-31 05:00 | 5 | 151 | 3604 | 4 | 49.4792 | 13.1568 | 62.636
2016-05-31 06:00 | 5 | 151 | 3605 | 5 | 156.25 | 34.053 | 190.303
2016-05-31 07:00 | 5 | 151 | 3606 | 6 | 153.6458 | 32.8921 | 186.5379
2016-05-31 08:00 | 5 | 151 | 3607 | 7 | 96.3542 | 20.8961 | 117.2503
2016-05-31 09:00 | 5 | 151 | 3608 | 8 | 59.8958 | 18.5743 | 78.4702
2016-05-31 10:00 | 5 | 151 | 3609 | 9 | 57.2917 | 18.9613 | 76.253
2016-05-31 11:00 | 5 | 151 | 3610 | 10 | 54.6875 | 14.7047 | 69.3922
2016-05-31 12:00 | 5 | 151 | 3611 | 11 | 36.4583 | 13.9308 | 50.3891
2016-05-31 13:00 | 5 | 151 | 3612 | 12 | 33.8542 | 12.3829 | 46.2371
2016-05-31 14:00 | 5 | 151 | 3613 | 13 | 28.6458 | 10.835 | 39.4809
2016-05-31 15:00 | 5 | 151 | 3614 | 14 | 44.2708 | 11.609 | 55.8798
2016-05-31 16:00 | 5 | 151 | 3615 | 15 | 49.4792 | 13.5438 | 63.023
2016-05-31 17:00 | 5 | 151 | 3616 | 16 | 49.4792 | 22.057 | 71.5362
2016-05-31 18:00 | 5 | 151 | 3617 | 17 | 57.2917 | 22.444 | 79.7357
2016-05-31 19:00 | 5 | 151 | 3618 | 18 | 59.8958 | 22.831 | 82.7268
2016-05-31 20:00 | 5 | 151 | 3619 | 19 | 80.7292 | 33.279 | 114.0082
2016-05-31 21:00 | 5 | 151 | 3620 | 20 | 85.9375 | 20.5092 | 106.4467
2016-05-31 22:00 | 5 | 151 | 3621 | 21 | 75.5208 | 21.2831 | 96.8039
2016-05-31 23:00 | 5 | 151 | 3622 | 22 | 54.6875 | 15.4786 | 70.1661
2016-06-01 | 5 | 151 | 3623 | 23 | 31.25 | 18.9613 | 50.2113
2016-06-01 01:00 | 5 | 152 | 3624 | 0 | 31.25 | 15.4786 | 46.7286
2016-06-01 02:00 | 5 | 152 | 3625 | 1 | 26.0417 | 18.1874 | 44.229
2016-06-01 03:00 | 5 | 152 | 3626 | 2 | 28.6458 | 20.1222 | 48.768
2016-06-01 04:00 | 5 | 152 | 3627 | 3 | 33.8542 | 21.6701 | 55.5242
2016-06-01 05:00 | 5 | 152 | 3628 | 4 | 62.5 | 13.9308 | 76.4308
2016-06-01 06:00 | 5 | 152 | 3629 | 5 | 158.8542 | 28.2485 | 187.1026
2016-06-01 07:00 | 5 | 152 | 3630 | 6 | 169.2708 | 37.5356 | 206.8065
2016-06-01 08:00 | 5 | 152 | 3631 | 7 | 104.1667 | 24.3788 | 128.5455
2016-06-01 09:00 | 5 | 152 | 3632 | 8 | 54.6875 | 19.7352 | 74.4227
2016-06-01 10:00 | 5 | 152 | 3633 | 9 | 62.5 | 15.4786 | 77.9786
2016-06-01 11:00 | 5 | 152 | 3634 | 10 | 62.5 | 13.1568 | 75.6568
2016-06-01 12:00 | 5 | 152 | 3635 | 11 | 59.8958 | 13.1568 | 73.0527
2016-06-01 13:00 | 5 | 152 | 3636 | 12 | 41.6667 | 14.7047 | 56.3714
2016-06-01 14:00 | 5 | 152 | 3637 | 13 | 39.0625 | 11.609 | 50.6715
2016-06-01 15:00 | 5 | 152 | 3638 | 14 | 36.4583 | 11.609 | 48.0673
2016-06-01 16:00 | 5 | 152 | 3639 | 15 | 78.125 | 20.1222 | 98.2472
2016-06-01 17:00 | 5 | 152 | 3640 | 16 | 72.9167 | 17.4134 | 90.3301
2016-06-01 18:00 | 5 | 152 | 3641 | 17 | 59.8958 | 21.6701 | 81.5659
2016-06-01 19:00 | 5 | 152 | 3642 | 18 | 49.4792 | 21.6701 | 71.1492
2016-06-01 20:00 | 5 | 152 | 3643 | 19 | 75.5208 | 17.8004 | 93.3212
2016-06-01 21:00 | 5 | 152 | 3644 | 20 | 62.5 | 17.4134 | 79.9134
2016-06-01 22:00 | 5 | 152 | 3645 | 21 | 54.6875 | 19.3483 | 74.0358
2016-06-01 23:00 | 5 | 152 | 3646 | 22 | 46.875 | 13.1568 | 60.0318
2016-06-02 | 5 | 152 | 3647 | 23 | 46.875 | 11.9959 | 58.8709
2016-06-02 01:00 | 6 | 153 | 3648 | 0 | 31.25 | 9.2872 | 40.5372
2016-06-02 02:00 | 6 | 153 | 3649 | 1 | 28.6458 | 8.1263 | 36.7721
2016-06-02 03:00 | 6 | 153 | 3650 | 2 | 26.0417 | 8.5132 | 34.5549
2016-06-02 04:00 | 6 | 153 | 3651 | 3 | 33.8542 | 8.1263 | 41.9804
2016-06-02 05:00 | 6 | 153 | 3652 | 4 | 23.4375 | 8.1263 | 31.5638
2016-06-02 06:00 | 6 | 153 | 3653 | 5 | 31.25 | 8.9002 | 40.1502
2016-06-02 07:00 | 6 | 153 | 3654 | 6 | 57.2917 | 14.3177 | 71.6094
2016-06-02 08:00 | 6 | 153 | 3655 | 7 | 70.3125 | 18.9613 | 89.2738
2016-06-02 09:00 | 6 | 153 | 3656 | 8 | 78.125 | 25.9267 | 104.0517
2016-06-02 10:00 | 6 | 153 | 3657 | 9 | 78.125 | 32.5051 | 110.6301
2016-06-02 11:00 | 6 | 153 | 3658 | 10 | 52.0833 | 25.5397 | 77.623
2016-06-02 12:00 | 6 | 153 | 3659 | 11 | 46.875 | 20.5092 | 67.3842
2016-06-02 13:00 | 6 | 153 | 3660 | 12 | 52.0833 | 18.9613 | 71.0446
2016-06-02 14:00 | 6 | 153 | 3661 | 13 | 46.875 | 13.5438 | 60.4188
2016-06-02 15:00 | 6 | 153 | 3662 | 14 | 52.0833 | 17.8004 | 69.8837
2016-06-02 16:00 | 6 | 153 | 3663 | 15 | 41.6667 | 20.8961 | 62.5628
2016-06-02 17:00 | 6 | 153 | 3664 | 16 | 80.7292 | 21.2831 | 102.0123
2016-06-02 18:00 | 6 | 153 | 3665 | 17 | 70.3125 | 26.7006 | 97.0131
2016-06-02 19:00 | 6 | 153 | 3666 | 18 | 59.8958 | 24.3788 | 84.2747
2016-06-02 20:00 | 6 | 153 | 3667 | 19 | 59.8958 | 20.8961 | 80.792
2016-06-02 21:00 | 6 | 153 | 3668 | 20 | 59.8958 | 15.8656 | 75.7614
2016-06-02 22:00 | 6 | 153 | 3669 | 21 | 70.3125 | 17.0265 | 87.339
2016-06-02 23:00 | 6 | 153 | 3670 | 22 | 52.0833 | 14.7047 | 66.788
2016-06-03 | 6 | 153 | 3671 | 23 | 41.6667 | 10.835 | 52.5017
2016-06-03 01:00 | 6 | 154 | 3672 | 0 | 28.6458 | 8.1263 | 36.7721
2016-06-03 02:00 | 6 | 154 | 3673 | 1 | 23.4375 | 7.7393 | 31.1768
2016-06-03 03:00 | 6 | 154 | 3674 | 2 | 31.25 | 7.3523 | 38.6023
2016-06-03 04:00 | 6 | 154 | 3675 | 3 | 31.25 | 7.7393 | 38.9893
2016-06-03 05:00 | 6 | 154 | 3676 | 4 | 23.4375 | 7.7393 | 31.1768
2016-06-03 06:00 | 6 | 154 | 3677 | 5 | 33.8542 | 8.9002 | 42.7544
2016-06-03 07:00 | 6 | 154 | 3678 | 6 | 31.25 | 14.7047 | 45.9547
2016-06-03 08:00 | 6 | 154 | 3679 | 7 | 44.2708 | 17.0265 | 61.2973
2016-06-03 09:00 | 6 | 154 | 3680 | 8 | 65.1042 | 23.6049 | 88.7091
2016-06-03 10:00 | 6 | 154 | 3681 | 9 | 72.9167 | 23.9919 | 96.9085
2016-06-03 11:00 | 6 | 154 | 3682 | 10 | 83.3333 | 22.057 | 105.3904
2016-06-03 12:00 | 6 | 154 | 3683 | 11 | 57.2917 | 17.4134 | 74.7051
2016-06-03 13:00 | 6 | 154 | 3684 | 12 | 44.2708 | 15.0916 | 59.3625
2016-06-03 14:00 | 6 | 154 | 3685 | 13 | 54.6875 | 14.7047 | 69.3922
2016-06-03 15:00 | 6 | 154 | 3686 | 14 | 52.0833 | 15.4786 | 67.5619
2016-06-03 16:00 | 6 | 154 | 3687 | 15 | 59.8958 | 16.2525 | 76.1484
2016-06-03 17:00 | 6 | 154 | 3688 | 16 | 44.2708 | 18.9613 | 63.2321
2016-06-03 18:00 | 6 | 154 | 3689 | 17 | 78.125 | 26.7006 | 104.8256
2016-06-03 19:00 | 6 | 154 | 3690 | 18 | 93.75 | 23.9919 | 117.7419
2016-06-03 20:00 | 6 | 154 | 3691 | 19 | 93.75 | 37.5356 | 131.2856
2016-06-03 21:00 | 6 | 154 | 3692 | 20 | 96.3542 | 22.831 | 119.1851
2016-06-03 22:00 | 6 | 154 | 3693 | 21 | 62.5 | 23.6049 | 86.1049
2016-06-03 23:00 | 6 | 154 | 3694 | 22 | 57.2917 | 16.6395 | 73.9312
2016-06-04 | 6 | 154 | 3695 | 23 | 26.0417 | 8.5132 | 34.5549
2016-06-04 01:00 | 6 | 155 | 3696 | 0 | 28.6458 | 7.7393 | 36.3851
2016-06-04 02:00 | 6 | 155 | 3697 | 1 | 26.0417 | 7.3523 | 33.394
2016-06-04 03:00 | 6 | 155 | 3698 | 2 | 26.0417 | 7.7393 | 33.781
2016-06-04 04:00 | 6 | 155 | 3699 | 3 | 31.25 | 7.3523 | 38.6023
2016-06-04 05:00 | 6 | 155 | 3700 | 4 | 41.6667 | 11.9959 | 53.6626
2016-06-04 06:00 | 6 | 155 | 3701 | 5 | 72.9167 | 30.1833 | 103.1
2016-06-04 07:00 | 6 | 155 | 3702 | 6 | 88.5417 | 36.3747 | 124.9164
2016-06-04 08:00 | 6 | 155 | 3703 | 7 | 59.8958 | 21.6701 | 81.5659
2016-06-04 09:00 | 6 | 155 | 3704 | 8 | 54.6875 | 18.1874 | 72.8749
2016-06-04 10:00 | 6 | 155 | 3705 | 9 | 54.6875 | 14.7047 | 69.3922
2016-06-04 11:00 | 6 | 155 | 3706 | 10 | 39.0625 | 10.835 | 49.8975
2016-06-04 12:00 | 6 | 155 | 3707 | 11 | 36.4583 | 11.222 | 47.6803
2016-06-04 13:00 | 6 | 155 | 3708 | 12 | 39.0625 | 11.609 | 50.6715
2016-06-04 14:00 | 6 | 155 | 3709 | 13 | 28.6458 | 10.835 | 39.4809
2016-06-04 15:00 | 6 | 155 | 3710 | 14 | 41.6667 | 11.9959 | 53.6626
2016-06-04 16:00 | 6 | 155 | 3711 | 15 | 54.6875 | 11.609 | 66.2965
2016-06-04 17:00 | 6 | 155 | 3712 | 16 | 65.1042 | 22.057 | 87.1612
2016-06-04 18:00 | 6 | 155 | 3713 | 17 | 75.5208 | 23.9919 | 99.5127
2016-06-04 19:00 | 6 | 155 | 3714 | 18 | 70.3125 | 20.1222 | 90.4347
2016-06-04 20:00 | 6 | 155 | 3715 | 19 | 93.75 | 24.3788 | 118.1288
2016-06-04 21:00 | 6 | 155 | 3716 | 20 | 140.625 | 25.5397 | 166.1647
2016-06-04 22:00 | 6 | 155 | 3717 | 21 | 93.75 | 17.4134 | 111.1634
2016-06-04 23:00 | 6 | 155 | 3718 | 22 | 59.8958 | 19.3483 | 79.2441
2016-06-05 | 6 | 155 | 3719 | 23 | 31.25 | 8.9002 | 40.1502
2016-06-05 01:00 | 6 | 156 | 3720 | 0 | 26.0417 | 8.9002 | 34.9419
2016-06-05 02:00 | 6 | 156 | 3721 | 1 | 26.0417 | 15.4786 | 41.5203
2016-06-05 03:00 | 6 | 156 | 3722 | 2 | 28.6458 | 15.4786 | 44.1244
2016-06-05 04:00 | 6 | 156 | 3723 | 3 | 31.25 | 19.7352 | 50.9852
2016-06-05 05:00 | 6 | 156 | 3724 | 4 | 49.4792 | 23.6049 | 73.0841
2016-06-05 06:00 | 6 | 156 | 3725 | 5 | 114.5833 | 37.9226 | 152.5059
2016-06-05 07:00 | 6 | 156 | 3726 | 6 | 140.625 | 34.4399 | 175.0649
2016-06-05 08:00 | 6 | 156 | 3727 | 7 | 127.6042 | 26.7006 | 154.3048
2016-06-05 09:00 | 6 | 156 | 3728 | 8 | 83.3333 | 16.6395 | 99.9728
2016-06-05 10:00 | 6 | 156 | 3729 | 9 | 80.7292 | 15.0917 | 95.8208
2016-06-05 11:00 | 6 | 156 | 3730 | 10 | 78.125 | 14.3177 | 92.4427
2016-06-05 12:00 | 6 | 156 | 3731 | 11 | 75.5208 | 12.3829 | 87.9037
2016-06-05 13:00 | 6 | 156 | 3732 | 12 | 78.125 | 14.7047 | 92.8297
2016-06-05 14:00 | 6 | 156 | 3733 | 13 | 70.3125 | 13.5438 | 83.8563
2016-06-05 15:00 | 6 | 156 | 3734 | 14 | 78.125 | 15.4786 | 93.6036
2016-06-05 16:00 | 6 | 156 | 3735 | 15 | 88.5417 | 18.1874 | 106.729
2016-06-05 17:00 | 6 | 156 | 3736 | 16 | 80.7292 | 19.7352 | 100.4644
2016-06-05 18:00 | 6 | 156 | 3737 | 17 | 83.3333 | 23.9919 | 107.3252
2016-06-05 19:00 | 6 | 156 | 3738 | 18 | 93.75 | 18.9613 | 112.7113
2016-06-05 20:00 | 6 | 156 | 3739 | 19 | 98.9583 | 21.6701 | 120.6284
2016-06-05 21:00 | 6 | 156 | 3740 | 20 | 111.9792 | 22.444 | 134.4232
2016-06-05 22:00 | 6 | 156 | 3741 | 21 | 109.375 | 22.444 | 131.819
2016-06-05 23:00 | 6 | 156 | 3742 | 22 | 62.5 | 22.831 | 85.331
2016-06-06 | 6 | 156 | 3743 | 23 | 33.8542 | 29.0224 | 62.8766
2016-06-06 01:00 | 6 | 157 | 3744 | 0 | 31.25 | 26.3136 | 57.5636
2016-06-06 02:00 | 6 | 157 | 3745 | 1 | 26.0417 | 25.9267 | 51.9683
2016-06-06 03:00 | 6 | 157 | 3746 | 2 | 26.0417 | 24.7658 | 50.8075
2016-06-06 04:00 | 6 | 157 | 3747 | 3 | 33.8542 | 19.3483 | 53.2024
2016-06-06 05:00 | 6 | 157 | 3748 | 4 | 44.2708 | 24.3788 | 68.6497
2016-06-06 06:00 | 6 | 157 | 3749 | 5 | 231.7708 | 21.2831 | 253.0539
2016-06-06 07:00 | 6 | 157 | 3750 | 6 | 151.0417 | 13.9308 | 164.9724
2016-06-06 08:00 | 6 | 157 | 3751 | 7 | 151.0417 | 17.4134 | 168.4551
2016-06-06 09:00 | 6 | 157 | 3752 | 8 | 166.6667 | 23.6049 | 190.2716
2016-06-06 10:00 | 6 | 157 | 3753 | 9 | 171.875 | 32.8921 | 204.7671
2016-06-06 11:00 | 6 | 157 | 3754 | 10 | 169.2708 | 32.5051 | 201.7759
2016-06-06 12:00 | 6 | 157 | 3755 | 11 | 125 | 22.444 | 147.444
2016-06-06 13:00 | 6 | 157 | 3756 | 12 | 101.5625 | 25.9267 | 127.4892
2016-06-06 14:00 | 6 | 157 | 3757 | 13 | 106.7708 | 16.6395 | 123.4103
2016-06-06 15:00 | 6 | 157 | 3758 | 14 | 98.9583 | 15.8656 | 114.8239
2016-06-06 16:00 | 6 | 157 | 3759 | 15 | 88.5417 | 17.0265 | 105.5681
2016-06-06 17:00 | 6 | 157 | 3760 | 16 | 98.9583 | 16.6395 | 115.5978
2016-06-06 18:00 | 6 | 157 | 3761 | 17 | 88.5417 | 23.6049 | 112.1466
2016-06-06 19:00 | 6 | 157 | 3762 | 18 | 93.75 | 30.9572 | 124.7072
2016-06-06 20:00 | 6 | 157 | 3763 | 19 | 125 | 32.1181 | 157.1181
2016-06-06 21:00 | 6 | 157 | 3764 | 20 | 148.4375 | 33.279 | 181.7165
2016-06-06 22:00 | 6 | 157 | 3765 | 21 | 80.7292 | 30.1833 | 110.9125
2016-06-06 23:00 | 6 | 157 | 3766 | 22 | 70.3125 | 22.057 | 92.3695
2016-06-07 | 6 | 157 | 3767 | 23 | 31.25 | 19.3483 | 50.5983
2016-06-07 01:00 | 6 | 158 | 3768 | 0 | 26.0417 | 20.8961 | 46.9378
2016-06-07 02:00 | 6 | 158 | 3769 | 1 | 26.0417 | 20.8961 | 46.9378
2016-06-07 03:00 | 6 | 158 | 3770 | 2 | 26.0417 | 23.2179 | 49.2596
2016-06-07 04:00 | 6 | 158 | 3771 | 3 | 33.8542 | 23.2179 | 57.0721
2016-06-07 05:00 | 6 | 158 | 3772 | 4 | 44.2708 | 17.8004 | 62.0712
2016-06-07 06:00 | 6 | 158 | 3773 | 5 | 244.7917 | 28.6354 | 273.4271
2016-06-07 07:00 | 6 | 158 | 3774 | 6 | 187.5 | 34.4399 | 221.9399
2016-06-07 08:00 | 6 | 158 | 3775 | 7 | 158.8542 | 22.057 | 180.9112
2016-06-07 09:00 | 6 | 158 | 3776 | 8 | 119.7917 | 16.2525 | 136.0442
2016-06-07 10:00 | 6 | 158 | 3777 | 9 | 93.75 | 11.9959 | 105.7459
2016-06-07 11:00 | 6 | 158 | 3778 | 10 | 98.9583 | 17.8004 | 116.7587
2016-06-07 12:00 | 6 | 158 | 3779 | 11 | 41.6667 | 12.7699 | 54.4365
2016-06-07 13:00 | 6 | 158 | 3780 | 12 | 41.6667 | 12.3829 | 54.0496
2016-06-07 14:00 | 6 | 158 | 3781 | 13 | 49.4792 | 12.7699 | 62.249
2016-06-07 15:00 | 6 | 158 | 3782 | 14 | 41.6667 | 13.9308 | 55.5974
2016-06-07 16:00 | 6 | 158 | 3783 | 15 | 49.4792 | 12.7699 | 62.249
2016-06-07 17:00 | 6 | 158 | 3784 | 16 | 59.8958 | 13.9308 | 73.8266
2016-06-07 18:00 | 6 | 158 | 3785 | 17 | 52.0833 | 20.5092 | 72.5925
2016-06-07 19:00 | 6 | 158 | 3786 | 18 | 122.3958 | 29.0224 | 151.4182
2016-06-07 20:00 | 6 | 158 | 3787 | 19 | 101.5625 | 30.1833 | 131.7458
2016-06-07 21:00 | 6 | 158 | 3788 | 20 | 78.125 | 21.2831 | 99.4081
2016-06-07 22:00 | 6 | 158 | 3789 | 21 | 75.5208 | 23.2179 | 98.7388
2016-06-07 23:00 | 6 | 158 | 3790 | 22 | 52.0833 | 13.1568 | 65.2402
2016-06-08 | 6 | 158 | 3791 | 23 | 39.0625 | 8.9002 | 47.9627
2016-06-08 01:00 | 6 | 159 | 3792 | 0 | 26.0417 | 7.7393 | 33.781
2016-06-08 02:00 | 6 | 159 | 3793 | 1 | 26.0417 | 9.2872 | 35.3288
2016-06-08 03:00 | 6 | 159 | 3794 | 2 | 26.0417 | 13.9308 | 39.9724
2016-06-08 04:00 | 6 | 159 | 3795 | 3 | 33.8542 | 11.222 | 45.0762
2016-06-08 05:00 | 6 | 159 | 3796 | 4 | 33.8542 | 11.609 | 45.4631
2016-06-08 06:00 | 6 | 159 | 3797 | 5 | 75.5208 | 30.9572 | 106.4781
2016-06-08 07:00 | 6 | 159 | 3798 | 6 | 153.6458 | 29.0224 | 182.6682
2016-06-08 08:00 | 6 | 159 | 3799 | 7 | 119.7917 | 24.7658 | 144.5575
2016-06-08 09:00 | 6 | 159 | 3800 | 8 | 54.6875 | 17.4134 | 72.1009
2016-06-08 10:00 | 6 | 159 | 3801 | 9 | 57.2917 | 14.7047 | 71.9964
2016-06-08 11:00 | 6 | 159 | 3802 | 10 | 57.2917 | 15.4786 | 72.7703
2016-06-08 12:00 | 6 | 159 | 3803 | 11 | 44.2708 | 13.9308 | 58.2016
2016-06-08 13:00 | 6 | 159 | 3804 | 12 | 46.875 | 13.1568 | 60.0318
2016-06-08 14:00 | 6 | 159 | 3805 | 13 | 46.875 | 11.9959 | 58.8709
2016-06-08 15:00 | 6 | 159 | 3806 | 14 | 39.0625 | 22.057 | 61.1195
2016-06-08 16:00 | 6 | 159 | 3807 | 15 | 46.875 | 15.0916 | 61.9667
2016-06-08 17:00 | 6 | 159 | 3808 | 16 | 67.7083 | 20.5092 | 88.2175
2016-06-08 18:00 | 6 | 159 | 3809 | 17 | 52.0833 | 18.9613 | 71.0446
2016-06-08 19:00 | 6 | 159 | 3810 | 18 | 78.125 | 23.2179 | 101.3429
2016-06-08 20:00 | 6 | 159 | 3811 | 19 | 67.7083 | 20.5092 | 88.2175
2016-06-08 21:00 | 6 | 159 | 3812 | 20 | 39.0625 | 15.4786 | 54.5411
2016-06-08 22:00 | 6 | 159 | 3813 | 21 | 85.9375 | 12.7699 | 98.7074
2016-06-08 23:00 | 6 | 159 | 3814 | 22 | 46.875 | 17.0265 | 63.9015
2016-06-09 | 6 | 159 | 3815 | 23 | 33.8542 | 16.6395 | 50.4937
2016-06-09 01:00 | 6 | 160 | 3816 | 0 | 31.25 | 12.7699 | 44.0199
2016-06-09 02:00 | 6 | 160 | 3817 | 1 | 26.0417 | 13.9308 | 39.9724
2016-06-09 03:00 | 6 | 160 | 3818 | 2 | 26.0417 | 12.7699 | 38.8115
2016-06-09 04:00 | 6 | 160 | 3819 | 3 | 33.8542 | 15.4786 | 49.3328
2016-06-09 05:00 | 6 | 160 | 3820 | 4 | 26.0417 | 9.2872 | 35.3288
2016-06-09 06:00 | 6 | 160 | 3821 | 5 | 39.0625 | 8.9002 | 47.9627
2016-06-09 07:00 | 6 | 160 | 3822 | 6 | 41.6667 | 15.4786 | 57.1453
2016-06-09 08:00 | 6 | 160 | 3823 | 7 | 57.2917 | 20.8961 | 78.1878
2016-06-09 09:00 | 6 | 160 | 3824 | 8 | 78.125 | 29.7963 | 107.9213
2016-06-09 10:00 | 6 | 160 | 3825 | 9 | 104.1667 | 22.831 | 126.9976
2016-06-09 11:00 | 6 | 160 | 3826 | 10 | 65.1042 | 32.5051 | 97.6093
2016-06-09 12:00 | 6 | 160 | 3827 | 11 | 57.2917 | 20.1222 | 77.4139
2016-06-09 13:00 | 6 | 160 | 3828 | 12 | 80.7292 | 18.5743 | 99.3035
2016-06-09 14:00 | 6 | 160 | 3829 | 13 | 67.7083 | 17.4134 | 85.1218
2016-06-09 15:00 | 6 | 160 | 3830 | 14 | 93.75 | 18.9613 | 112.7113
2016-06-09 16:00 | 6 | 160 | 3831 | 15 | 70.3125 | 14.3177 | 84.6302
2016-06-09 17:00 | 6 | 160 | 3832 | 16 | 52.0833 | 20.8961 | 72.9795
2016-06-09 18:00 | 6 | 160 | 3833 | 17 | 59.8958 | 19.3483 | 79.2441
2016-06-09 19:00 | 6 | 160 | 3834 | 18 | 52.0833 | 15.8656 | 67.9489
2016-06-09 20:00 | 6 | 160 | 3835 | 19 | 57.2917 | 13.1568 | 70.4485
2016-06-09 21:00 | 6 | 160 | 3836 | 20 | 54.6875 | 17.0265 | 71.714
2016-06-09 22:00 | 6 | 160 | 3837 | 21 | 46.875 | 15.0916 | 61.9667
2016-06-09 23:00 | 6 | 160 | 3838 | 22 | 44.2708 | 11.609 | 55.8798
2016-06-10 | 6 | 160 | 3839 | 23 | 36.4583 | 11.222 | 47.6803
2016-06-10 01:00 | 6 | 161 | 3840 | 0 | 26.0417 | 9.6741 | 35.7158
2016-06-10 02:00 | 6 | 161 | 3841 | 1 | 28.6458 | 8.1263 | 36.7721
2016-06-10 03:00 | 6 | 161 | 3842 | 2 | 31.25 | 8.1263 | 39.3763
2016-06-10 04:00 | 6 | 161 | 3843 | 3 | 33.8542 | 7.7393 | 41.5935
2016-06-10 05:00 | 6 | 161 | 3844 | 4 | 23.4375 | 7.7393 | 31.1768
2016-06-10 06:00 | 6 | 161 | 3845 | 5 | 33.8542 | 8.9002 | 42.7544
2016-06-10 07:00 | 6 | 161 | 3846 | 6 | 31.25 | 10.835 | 42.085
2016-06-10 08:00 | 6 | 161 | 3847 | 7 | 67.7083 | 11.609 | 79.3173
2016-06-10 09:00 | 6 | 161 | 3848 | 8 | 59.8958 | 19.7352 | 79.6311
2016-06-10 10:00 | 6 | 161 | 3849 | 9 | 72.9167 | 25.5397 | 98.4564
2016-06-10 11:00 | 6 | 161 | 3850 | 10 | 67.7083 | 23.9919 | 91.7002
2016-06-10 12:00 | 6 | 161 | 3851 | 11 | 62.5 | 25.9267 | 88.4267
2016-06-10 13:00 | 6 | 161 | 3852 | 12 | 46.875 | 20.1222 | 66.9972
2016-06-10 14:00 | 6 | 161 | 3853 | 13 | 54.6875 | 15.4786 | 70.1661
2016-06-10 15:00 | 6 | 161 | 3854 | 14 | 59.8958 | 15.4786 | 75.3744
2016-06-10 16:00 | 6 | 161 | 3855 | 15 | 62.5 | 13.9308 | 76.4308
2016-06-10 17:00 | 6 | 161 | 3856 | 16 | 72.9167 | 16.2525 | 89.1692
2016-06-10 18:00 | 6 | 161 | 3857 | 17 | 75.5208 | 25.1527 | 100.6736
2016-06-10 19:00 | 6 | 161 | 3858 | 18 | 75.5208 | 21.6701 | 97.1909
2016-06-10 20:00 | 6 | 161 | 3859 | 19 | 96.3542 | 30.5703 | 126.9244
2016-06-10 21:00 | 6 | 161 | 3860 | 20 | 88.5417 | 20.5092 | 109.0508
2016-06-10 22:00 | 6 | 161 | 3861 | 21 | 67.7083 | 22.444 | 90.1523
2016-06-10 23:00 | 6 | 161 | 3862 | 22 | 41.6667 | 13.5438 | 55.2105
2016-06-11 | 6 | 161 | 3863 | 23 | 46.875 | 8.5132 | 55.3882
2016-06-11 01:00 | 6 | 162 | 3864 | 0 | 26.0417 | 7.7393 | 33.781
2016-06-11 02:00 | 6 | 162 | 3865 | 1 | 26.0417 | 7.3523 | 33.394
2016-06-11 03:00 | 6 | 162 | 3866 | 2 | 26.0417 | 7.7393 | 33.781
2016-06-11 04:00 | 6 | 162 | 3867 | 3 | 33.8542 | 7.7393 | 41.5935
2016-06-11 05:00 | 6 | 162 | 3868 | 4 | 41.6667 | 9.2872 | 50.9538
2016-06-11 06:00 | 6 | 162 | 3869 | 5 | 59.8958 | 25.9267 | 85.8225
2016-06-11 07:00 | 6 | 162 | 3870 | 6 | 72.9167 | 30.9572 | 103.8739
2016-06-11 08:00 | 6 | 162 | 3871 | 7 | 52.0833 | 17.8004 | 69.8837
2016-06-11 09:00 | 6 | 162 | 3872 | 8 | 44.2708 | 13.9308 | 58.2016
2016-06-11 10:00 | 6 | 162 | 3873 | 9 | 46.875 | 14.3177 | 61.1927
2016-06-11 11:00 | 6 | 162 | 3874 | 10 | 39.0625 | 18.5743 | 57.6368
2016-06-11 12:00 | 6 | 162 | 3875 | 11 | 46.875 | 13.1568 | 60.0318
2016-06-11 13:00 | 6 | 162 | 3876 | 12 | 39.0625 | 20.1222 | 59.1847
2016-06-11 14:00 | 6 | 162 | 3877 | 13 | 39.0625 | 15.4786 | 54.5411
2016-06-11 15:00 | 6 | 162 | 3878 | 14 | 46.875 | 10.0611 | 56.9361
2016-06-11 16:00 | 6 | 162 | 3879 | 15 | 41.6667 | 14.3177 | 55.9844
2016-06-11 17:00 | 6 | 162 | 3880 | 16 | 59.8958 | 15.0917 | 74.9875
2016-06-11 18:00 | 6 | 162 | 3881 | 17 | 62.5 | 20.1222 | 82.6222
2016-06-11 19:00 | 6 | 162 | 3882 | 18 | 83.3333 | 31.3442 | 114.6775
2016-06-11 20:00 | 6 | 162 | 3883 | 19 | 78.125 | 21.2831 | 99.4081
2016-06-11 21:00 | 6 | 162 | 3884 | 20 | 72.9167 | 23.2179 | 96.1346
2016-06-11 22:00 | 6 | 162 | 3885 | 21 | 67.7083 | 21.6701 | 89.3784
2016-06-11 23:00 | 6 | 162 | 3886 | 22 | 59.8958 | 12.7699 | 72.6657
2016-06-12 | 6 | 162 | 3887 | 23 | 33.8542 | 8.1263 | 41.9804
2016-06-12 01:00 | 6 | 163 | 3888 | 0 | 26.0417 | 7.7393 | 33.781
2016-06-12 02:00 | 6 | 163 | 3889 | 1 | 26.0417 | 8.1263 | 34.1679
2016-06-12 03:00 | 6 | 163 | 3890 | 2 | 26.0417 | 7.3523 | 33.394
2016-06-12 04:00 | 6 | 163 | 3891 | 3 | 33.8542 | 8.1263 | 41.9804
2016-06-12 05:00 | 6 | 163 | 3892 | 4 | 36.4583 | 8.9002 | 45.3585
2016-06-12 06:00 | 6 | 163 | 3893 | 5 | 72.9167 | 31.3442 | 104.2609
2016-06-12 07:00 | 6 | 163 | 3894 | 6 | 83.3333 | 27.8615 | 111.1948
2016-06-12 08:00 | 6 | 163 | 3895 | 7 | 65.1042 | 21.6701 | 86.7742
2016-06-12 09:00 | 6 | 163 | 3896 | 8 | 44.2708 | 13.9308 | 58.2016
2016-06-12 10:00 | 6 | 163 | 3897 | 9 | 59.8958 | 11.9959 | 71.8918
2016-06-12 11:00 | 6 | 163 | 3898 | 10 | 49.4792 | 10.4481 | 59.9272
2016-06-12 12:00 | 6 | 163 | 3899 | 11 | 33.8542 | 15.0916 | 48.9458
2016-06-12 13:00 | 6 | 163 | 3900 | 12 | 28.6458 | 10.4481 | 39.0939
2016-06-12 14:00 | 6 | 163 | 3901 | 13 | 33.8542 | 10.835 | 44.6892
2016-06-12 15:00 | 6 | 163 | 3902 | 14 | 39.0625 | 12.7699 | 51.8324
2016-06-12 16:00 | 6 | 163 | 3903 | 15 | 44.2708 | 13.1568 | 57.4277
2016-06-12 17:00 | 6 | 163 | 3904 | 16 | 44.2708 | 17.8004 | 62.0712
2016-06-12 18:00 | 6 | 163 | 3905 | 17 | 83.3333 | 19.3483 | 102.6816
2016-06-12 19:00 | 6 | 163 | 3906 | 18 | 93.75 | 28.6354 | 122.3854
2016-06-12 20:00 | 6 | 163 | 3907 | 19 | 88.5417 | 21.6701 | 110.2117
2016-06-12 21:00 | 6 | 163 | 3908 | 20 | 65.1042 | 20.8961 | 86.0003
2016-06-12 22:00 | 6 | 163 | 3909 | 21 | 57.2917 | 18.9613 | 76.253
2016-06-12 23:00 | 6 | 163 | 3910 | 22 | 52.0833 | 15.0917 | 67.175
2016-06-13 | 6 | 163 | 3911 | 23 | 39.0625 | 8.9002 | 47.9627
2016-06-13 01:00 | 6 | 164 | 3912 | 0 | 26.0417 | 9.6741 | 35.7158
2016-06-13 02:00 | 6 | 164 | 3913 | 1 | 26.0417 | 13.5438 | 39.5855
2016-06-13 03:00 | 6 | 164 | 3914 | 2 | 26.0417 | 13.5438 | 39.5855
2016-06-13 04:00 | 6 | 164 | 3915 | 3 | 39.0625 | 12.3829 | 51.4454
2016-06-13 05:00 | 6 | 164 | 3916 | 4 | 41.6667 | 10.835 | 52.5017
2016-06-13 06:00 | 6 | 164 | 3917 | 5 | 96.3542 | 22.444 | 118.7982
2016-06-13 07:00 | 6 | 164 | 3918 | 6 | 158.8542 | 35.6008 | 194.455
2016-06-13 08:00 | 6 | 164 | 3919 | 7 | 85.9375 | 18.9613 | 104.8988
2016-06-13 09:00 | 6 | 164 | 3920 | 8 | 54.6875 | 14.7047 | 69.3922
2016-06-13 10:00 | 6 | 164 | 3921 | 9 | 39.0625 | 13.1568 | 52.2193
2016-06-13 11:00 | 6 | 164 | 3922 | 10 | 44.2708 | 11.9959 | 56.2668
2016-06-13 12:00 | 6 | 164 | 3923 | 11 | 52.0833 | 12.3829 | 64.4662
2016-06-13 13:00 | 6 | 164 | 3924 | 12 | 39.0625 | 17.0265 | 56.089
2016-06-13 14:00 | 6 | 164 | 3925 | 13 | 36.4583 | 11.9959 | 48.4543
2016-06-13 15:00 | 6 | 164 | 3926 | 14 | 41.6667 | 19.3483 | 61.0149
2016-06-13 16:00 | 6 | 164 | 3927 | 15 | 41.6667 | 17.4134 | 59.0801
2016-06-13 17:00 | 6 | 164 | 3928 | 16 | 49.4792 | 16.6395 | 66.1187
2016-06-13 18:00 | 6 | 164 | 3929 | 17 | 62.5 | 22.444 | 84.944
2016-06-13 19:00 | 6 | 164 | 3930 | 18 | 72.9167 | 27.0876 | 100.0042
2016-06-13 20:00 | 6 | 164 | 3931 | 19 | 125 | 18.1874 | 143.1874
2016-06-13 21:00 | 6 | 164 | 3932 | 20 | 98.9583 | 22.831 | 121.7893
2016-06-13 22:00 | 6 | 164 | 3933 | 21 | 62.5 | 14.3177 | 76.8177
2016-06-13 23:00 | 6 | 164 | 3934 | 22 | 46.875 | 14.3177 | 61.1927
2016-06-14 | 6 | 164 | 3935 | 23 | 36.4583 | 9.2872 | 45.7455
2016-06-14 01:00 | 6 | 165 | 3936 | 0 | 26.0417 | 8.9002 | 34.9419
2016-06-14 02:00 | 6 | 165 | 3937 | 1 | 26.0417 | 7.7393 | 33.781
2016-06-14 03:00 | 6 | 165 | 3938 | 2 | 28.6458 | 7.7393 | 36.3851
2016-06-14 04:00 | 6 | 165 | 3939 | 3 | 33.8542 | 7.7393 | 41.5935
2016-06-14 05:00 | 6 | 165 | 3940 | 4 | 75.5208 | 10.835 | 86.3559
2016-06-14 06:00 | 6 | 165 | 3941 | 5 | 98.9583 | 27.8615 | 126.8198
2016-06-14 07:00 | 6 | 165 | 3942 | 6 | 151.0417 | 31.3442 | 182.3859
2016-06-14 08:00 | 6 | 165 | 3943 | 7 | 93.75 | 17.8004 | 111.5504
2016-06-14 09:00 | 6 | 165 | 3944 | 8 | 80.7292 | 14.7047 | 95.4339
2016-06-14 10:00 | 6 | 165 | 3945 | 9 | 62.5 | 14.7047 | 77.2047
2016-06-14 11:00 | 6 | 165 | 3946 | 10 | 57.2917 | 15.8656 | 73.1572
2016-06-14 12:00 | 6 | 165 | 3947 | 11 | 36.4583 | 17.0265 | 53.4848
2016-06-14 13:00 | 6 | 165 | 3948 | 12 | 41.6667 | 13.5438 | 55.2105
2016-06-14 14:00 | 6 | 165 | 3949 | 13 | 52.0833 | 15.4786 | 67.5619
2016-06-14 15:00 | 6 | 165 | 3950 | 14 | 49.4792 | 13.5438 | 63.023
2016-06-14 16:00 | 6 | 165 | 3951 | 15 | 75.5208 | 14.7047 | 90.2255
2016-06-14 17:00 | 6 | 165 | 3952 | 16 | 54.6875 | 16.6395 | 71.327
2016-06-14 18:00 | 6 | 165 | 3953 | 17 | 57.2917 | 17.4134 | 74.7051
2016-06-14 19:00 | 6 | 165 | 3954 | 18 | 70.3125 | 23.2179 | 93.5304
2016-06-14 20:00 | 6 | 165 | 3955 | 19 | 57.2917 | 23.9919 | 81.2835
2016-06-14 21:00 | 6 | 165 | 3956 | 20 | 62.5 | 22.831 | 85.331
2016-06-14 22:00 | 6 | 165 | 3957 | 21 | 62.5 | 18.9613 | 81.4613
2016-06-14 23:00 | 6 | 165 | 3958 | 22 | 57.2917 | 11.9959 | 69.2876
2016-06-15 | 6 | 165 | 3959 | 23 | 44.2708 | 11.222 | 55.4928
2016-06-15 01:00 | 6 | 166 | 3960 | 0 | 26.0417 | 8.1263 | 34.1679
2016-06-15 02:00 | 6 | 166 | 3961 | 1 | 26.0417 | 7.3523 | 33.394
2016-06-15 03:00 | 6 | 166 | 3962 | 2 | 26.0417 | 7.7393 | 33.781
2016-06-15 04:00 | 6 | 166 | 3963 | 3 | 33.8542 | 7.7393 | 41.5935
2016-06-15 05:00 | 6 | 166 | 3964 | 4 | 39.0625 | 13.9308 | 52.9933
2016-06-15 06:00 | 6 | 166 | 3965 | 5 | 75.5208 | 27.8615 | 103.3823
2016-06-15 07:00 | 6 | 166 | 3966 | 6 | 80.7292 | 31.3442 | 112.0734
2016-06-15 08:00 | 6 | 166 | 3967 | 7 | 57.2917 | 20.8961 | 78.1878
2016-06-15 09:00 | 6 | 166 | 3968 | 8 | 44.2708 | 15.8656 | 60.1364
2016-06-15 10:00 | 6 | 166 | 3969 | 9 | 57.2917 | 18.5743 | 75.866
2016-06-15 11:00 | 6 | 166 | 3970 | 10 | 36.4583 | 22.057 | 58.5154
2016-06-15 12:00 | 6 | 166 | 3971 | 11 | 46.875 | 11.609 | 58.484
2016-06-15 13:00 | 6 | 166 | 3972 | 12 | 62.5 | 12.3829 | 74.8829
2016-06-15 14:00 | 6 | 166 | 3973 | 13 | 41.6667 | 11.609 | 53.2756
2016-06-15 15:00 | 6 | 166 | 3974 | 14 | 59.8958 | 19.3483 | 79.2441
2016-06-15 16:00 | 6 | 166 | 3975 | 15 | 46.875 | 20.8961 | 67.7711
2016-06-15 17:00 | 6 | 166 | 3976 | 16 | 62.5 | 18.1874 | 80.6874
2016-06-15 18:00 | 6 | 166 | 3977 | 17 | 49.4792 | 15.8656 | 65.3447
2016-06-15 19:00 | 6 | 166 | 3978 | 18 | 49.4792 | 19.3483 | 68.8274
2016-06-15 20:00 | 6 | 166 | 3979 | 19 | 67.7083 | 14.7047 | 82.413
2016-06-15 21:00 | 6 | 166 | 3980 | 20 | 39.0625 | 13.5438 | 52.6063
2016-06-15 22:00 | 6 | 166 | 3981 | 21 | 54.6875 | 17.0265 | 71.714
2016-06-15 23:00 | 6 | 166 | 3982 | 22 | 57.2917 | 15.4786 | 72.7703
2016-06-16 | 6 | 166 | 3983 | 23 | 57.2917 | 11.9959 | 69.2876
2016-06-16 01:00 | 6 | 167 | 3984 | 0 | 36.4583 | 9.2872 | 45.7455
2016-06-16 02:00 | 6 | 167 | 3985 | 1 | 26.0417 | 7.7393 | 33.781
2016-06-16 03:00 | 6 | 167 | 3986 | 2 | 28.6458 | 7.7393 | 36.3851
2016-06-16 04:00 | 6 | 167 | 3987 | 3 | 33.8542 | 7.7393 | 41.5935
2016-06-16 05:00 | 6 | 167 | 3988 | 4 | 26.0417 | 7.7393 | 33.781
2016-06-16 06:00 | 6 | 167 | 3989 | 5 | 31.25 | 9.2872 | 40.5372
2016-06-16 07:00 | 6 | 167 | 3990 | 6 | 49.4792 | 15.0917 | 64.5708
2016-06-16 08:00 | 6 | 167 | 3991 | 7 | 67.7083 | 20.8961 | 88.6045
2016-06-16 09:00 | 6 | 167 | 3992 | 8 | 119.7917 | 20.1222 | 139.9139
2016-06-16 10:00 | 6 | 167 | 3993 | 9 | 80.7292 | 31.7312 | 112.4603
2016-06-16 11:00 | 6 | 167 | 3994 | 10 | 52.0833 | 29.7963 | 81.8797
2016-06-16 12:00 | 6 | 167 | 3995 | 11 | 62.5 | 16.6395 | 79.1395
2016-06-16 13:00 | 6 | 167 | 3996 | 12 | 62.5 | 14.7047 | 77.2047
2016-06-16 14:00 | 6 | 167 | 3997 | 13 | 57.2917 | 14.7047 | 71.9964
2016-06-16 15:00 | 6 | 167 | 3998 | 14 | 75.5208 | 14.7047 | 90.2255
2016-06-16 16:00 | 6 | 167 | 3999 | 15 | 59.8958 | 17.0265 | 76.9223
2016-06-16 17:00 | 6 | 167 | 4000 | 16 | 54.6875 | 27.4745 | 82.162
2016-06-16 18:00 | 6 | 167 | 4001 | 17 | 59.8958 | 20.1222 | 80.018
2016-06-16 19:00 | 6 | 167 | 4002 | 18 | 59.8958 | 21.6701 | 81.5659
2016-06-16 20:00 | 6 | 167 | 4003 | 19 | 59.8958 | 16.2525 | 76.1484
2016-06-16 21:00 | 6 | 167 | 4004 | 20 | 67.7083 | 11.9959 | 79.7043
2016-06-16 22:00 | 6 | 167 | 4005 | 21 | 36.4583 | 10.835 | 47.2934
2016-06-16 23:00 | 6 | 167 | 4006 | 22 | 52.0833 | 13.9308 | 66.0141
2016-06-17 | 6 | 167 | 4007 | 23 | 41.6667 | 11.609 | 53.2756
2016-06-17 01:00 | 6 | 168 | 4008 | 0 | 41.6667 | 8.5132 | 50.1799
2016-06-17 02:00 | 6 | 168 | 4009 | 1 | 36.4583 | 8.5132 | 44.9716
2016-06-17 03:00 | 6 | 168 | 4010 | 2 | 28.6458 | 9.2872 | 37.933
2016-06-17 04:00 | 6 | 168 | 4011 | 3 | 36.4583 | 7.7393 | 44.1976
2016-06-17 05:00 | 6 | 168 | 4012 | 4 | 26.0417 | 7.7393 | 33.781
2016-06-17 06:00 | 6 | 168 | 4013 | 5 | 28.6458 | 8.1263 | 36.7721
2016-06-17 07:00 | 6 | 168 | 4014 | 6 | 31.25 | 11.9959 | 43.2459
2016-06-17 08:00 | 6 | 168 | 4015 | 7 | 85.9375 | 15.8656 | 101.8031
2016-06-17 09:00 | 6 | 168 | 4016 | 8 | 91.1458 | 19.3483 | 110.4941
2016-06-17 10:00 | 6 | 168 | 4017 | 9 | 83.3333 | 24.7658 | 108.0991
2016-06-17 11:00 | 6 | 168 | 4018 | 10 | 75.5208 | 27.8615 | 103.3823
2016-06-17 12:00 | 6 | 168 | 4019 | 11 | 54.6875 | 15.8656 | 70.5531
2016-06-17 13:00 | 6 | 168 | 4020 | 12 | 80.7292 | 14.3177 | 95.0469
2016-06-17 14:00 | 6 | 168 | 4021 | 13 | 52.0833 | 13.9308 | 66.0141
2016-06-17 15:00 | 6 | 168 | 4022 | 14 | 57.2917 | 15.4786 | 72.7703
2016-06-17 16:00 | 6 | 168 | 4023 | 15 | 54.6875 | 21.6701 | 76.3576
2016-06-17 17:00 | 6 | 168 | 4024 | 16 | 83.3333 | 27.0876 | 110.4209
2016-06-17 18:00 | 6 | 168 | 4025 | 17 | 72.9167 | 25.9267 | 98.8433
2016-06-17 19:00 | 6 | 168 | 4026 | 18 | 91.1458 | 30.5703 | 121.7161
2016-06-17 20:00 | 6 | 168 | 4027 | 19 | 46.875 | 19.7352 | 66.6102
2016-06-17 21:00 | 6 | 168 | 4028 | 20 | 57.2917 | 18.5743 | 75.866
2016-06-17 22:00 | 6 | 168 | 4029 | 21 | 54.6875 | 21.6701 | 76.3576
2016-06-17 23:00 | 6 | 168 | 4030 | 22 | 44.2708 | 13.9308 | 58.2016
2016-06-18 | 6 | 168 | 4031 | 23 | 39.0625 | 9.2872 | 48.3497
2016-06-18 01:00 | 6 | 169 | 4032 | 0 | 26.0417 | 7.7393 | 33.781
2016-06-18 02:00 | 6 | 169 | 4033 | 1 | 26.0417 | 10.4481 | 36.4897
2016-06-18 03:00 | 6 | 169 | 4034 | 2 | 26.0417 | 15.0916 | 41.1333
2016-06-18 04:00 | 6 | 169 | 4035 | 3 | 36.4583 | 13.1568 | 49.6152
2016-06-18 05:00 | 6 | 169 | 4036 | 4 | 36.4583 | 13.1568 | 49.6152
2016-06-18 06:00 | 6 | 169 | 4037 | 5 | 106.7708 | 25.5397 | 132.3105
2016-06-18 07:00 | 6 | 169 | 4038 | 6 | 132.8125 | 29.0224 | 161.8349
2016-06-18 08:00 | 6 | 169 | 4039 | 7 | 101.5625 | 17.8004 | 119.3629
2016-06-18 09:00 | 6 | 169 | 4040 | 8 | 85.9375 | 15.4786 | 101.4161
2016-06-18 10:00 | 6 | 169 | 4041 | 9 | 65.1042 | 17.0265 | 82.1306
2016-06-18 11:00 | 6 | 169 | 4042 | 10 | 88.5417 | 16.6395 | 105.1812
2016-06-18 12:00 | 6 | 169 | 4043 | 11 | 49.4792 | 15.4786 | 64.9578
2016-06-18 13:00 | 6 | 169 | 4044 | 12 | 44.2708 | 12.7699 | 57.0407
2016-06-18 14:00 | 6 | 169 | 4045 | 13 | 39.0625 | 10.4481 | 49.5106
2016-06-18 15:00 | 6 | 169 | 4046 | 14 | 46.875 | 12.3829 | 59.2579
2016-06-18 16:00 | 6 | 169 | 4047 | 15 | 41.6667 | 11.9959 | 53.6626
2016-06-18 17:00 | 6 | 169 | 4048 | 16 | 54.6875 | 15.0917 | 69.7792
2016-06-18 18:00 | 6 | 169 | 4049 | 17 | 59.8958 | 19.3483 | 79.2441
2016-06-18 19:00 | 6 | 169 | 4050 | 18 | 67.7083 | 27.0876 | 94.7959
2016-06-18 20:00 | 6 | 169 | 4051 | 19 | 67.7083 | 26.3136 | 94.022
2016-06-18 21:00 | 6 | 169 | 4052 | 20 | 59.8958 | 15.8656 | 75.7614
2016-06-18 22:00 | 6 | 169 | 4053 | 21 | 41.6667 | 17.8004 | 59.4671
2016-06-18 23:00 | 6 | 169 | 4054 | 22 | 52.0833 | 15.4786 | 67.5619
2016-06-19 | 6 | 169 | 4055 | 23 | 41.6667 | 10.0611 | 51.7278
2016-06-19 01:00 | 6 | 170 | 4056 | 0 | 26.0417 | 7.7393 | 33.781
2016-06-19 02:00 | 6 | 170 | 4057 | 1 | 26.0417 | 7.7393 | 33.781
2016-06-19 03:00 | 6 | 170 | 4058 | 2 | 26.0417 | 7.3523 | 33.394
2016-06-19 04:00 | 6 | 170 | 4059 | 3 | 33.8542 | 8.1263 | 41.9804
2016-06-19 05:00 | 6 | 170 | 4060 | 4 | 39.0625 | 10.835 | 49.8975
2016-06-19 06:00 | 6 | 170 | 4061 | 5 | 62.5 | 24.3788 | 86.8788
2016-06-19 07:00 | 6 | 170 | 4062 | 6 | 88.5417 | 26.7006 | 115.2423
2016-06-19 08:00 | 6 | 170 | 4063 | 7 | 41.6667 | 15.8656 | 57.5322
2016-06-19 09:00 | 6 | 170 | 4064 | 8 | 41.6667 | 20.8961 | 62.5628
2016-06-19 10:00 | 6 | 170 | 4065 | 9 | 41.6667 | 15.0916 | 56.7583
2016-06-19 11:00 | 6 | 170 | 4066 | 10 | 44.2708 | 13.1568 | 57.4277
2016-06-19 12:00 | 6 | 170 | 4067 | 11 | 59.8958 | 13.1568 | 73.0527
2016-06-19 13:00 | 6 | 170 | 4068 | 12 | 39.0625 | 13.9308 | 52.9933
2016-06-19 14:00 | 6 | 170 | 4069 | 13 | 44.2708 | 14.7047 | 58.9755
2016-06-19 15:00 | 6 | 170 | 4070 | 14 | 31.25 | 12.3829 | 43.6329
2016-06-19 16:00 | 6 | 170 | 4071 | 15 | 33.8542 | 19.3483 | 53.2024
2016-06-19 17:00 | 6 | 170 | 4072 | 16 | 57.2917 | 12.7699 | 70.0615
2016-06-19 18:00 | 6 | 170 | 4073 | 17 | 85.9375 | 20.8961 | 106.8336
2016-06-19 19:00 | 6 | 170 | 4074 | 18 | 59.8958 | 21.6701 | 81.5659
2016-06-19 20:00 | 6 | 170 | 4075 | 19 | 44.2708 | 21.6701 | 65.9409
2016-06-19 21:00 | 6 | 170 | 4076 | 20 | 44.2708 | 20.5092 | 64.78
2016-06-19 22:00 | 6 | 170 | 4077 | 21 | 80.7292 | 19.7352 | 100.4644
2016-06-19 23:00 | 6 | 170 | 4078 | 22 | 62.5 | 16.6395 | 79.1395
2016-06-20 | 6 | 170 | 4079 | 23 | 36.4583 | 10.4481 | 46.9064
2016-06-20 01:00 | 6 | 171 | 4080 | 0 | 26.0417 | 8.1263 | 34.1679
2016-06-20 02:00 | 6 | 171 | 4081 | 1 | 26.0417 | 7.7393 | 33.781
2016-06-20 03:00 | 6 | 171 | 4082 | 2 | 26.0417 | 12.3829 | 38.4246
2016-06-20 04:00 | 6 | 171 | 4083 | 3 | 33.8542 | 12.3829 | 46.2371
2016-06-20 05:00 | 6 | 171 | 4084 | 4 | 41.6667 | 11.9959 | 53.6626
2016-06-20 06:00 | 6 | 171 | 4085 | 5 | 98.9583 | 24.3788 | 123.3372
2016-06-20 07:00 | 6 | 171 | 4086 | 6 | 143.2292 | 30.9572 | 174.1864
2016-06-20 08:00 | 6 | 171 | 4087 | 7 | 85.9375 | 16.6395 | 102.577
2016-06-20 09:00 | 6 | 171 | 4088 | 8 | 78.125 | 15.4786 | 93.6036
2016-06-20 10:00 | 6 | 171 | 4089 | 9 | 65.1042 | 17.8004 | 82.9046
2016-06-20 11:00 | 6 | 171 | 4090 | 10 | 41.6667 | 19.3483 | 61.0149
2016-06-20 12:00 | 6 | 171 | 4091 | 11 | 49.4792 | 12.7699 | 62.249
2016-06-20 13:00 | 6 | 171 | 4092 | 12 | 46.875 | 12.3829 | 59.2579
2016-06-20 14:00 | 6 | 171 | 4093 | 13 | 31.25 | 13.1568 | 44.4068
2016-06-20 15:00 | 6 | 171 | 4094 | 14 | 31.25 | 15.0916 | 46.3417
2016-06-20 16:00 | 6 | 171 | 4095 | 15 | 49.4792 | 11.9959 | 61.4751
2016-06-20 17:00 | 6 | 171 | 4096 | 16 | 39.0625 | 16.6395 | 55.702
2016-06-20 18:00 | 6 | 171 | 4097 | 17 | 52.0833 | 25.1527 | 77.2361
2016-06-20 19:00 | 6 | 171 | 4098 | 18 | 62.5 | 28.2485 | 90.7485
2016-06-20 20:00 | 6 | 171 | 4099 | 19 | 88.5417 | 27.0876 | 115.6292
2016-06-20 21:00 | 6 | 171 | 4100 | 20 | 72.9167 | 24.7658 | 97.6825
2016-06-20 22:00 | 6 | 171 | 4101 | 21 | 59.8958 | 27.4745 | 87.3704
2016-06-20 23:00 | 6 | 171 | 4102 | 22 | 33.8542 | 20.1222 | 53.9764
2016-06-21 | 6 | 171 | 4103 | 23 | 36.4583 | 16.2525 | 52.7109
2016-06-21 01:00 | 6 | 172 | 4104 | 0 | 26.0417 | 14.3177 | 40.3594
2016-06-21 02:00 | 6 | 172 | 4105 | 1 | 26.0417 | 15.4786 | 41.5203
2016-06-21 03:00 | 6 | 172 | 4106 | 2 | 26.0417 | 17.0265 | 43.0681
2016-06-21 04:00 | 6 | 172 | 4107 | 3 | 41.6667 | 15.8656 | 57.5322
2016-06-21 05:00 | 6 | 172 | 4108 | 4 | 49.4792 | 19.3483 | 68.8274
2016-06-21 06:00 | 6 | 172 | 4109 | 5 | 145.8333 | 28.2485 | 174.0818
2016-06-21 07:00 | 6 | 172 | 4110 | 6 | 182.2917 | 39.4705 | 221.7621
2016-06-21 08:00 | 6 | 172 | 4111 | 7 | 145.8333 | 22.831 | 168.6643
2016-06-21 09:00 | 6 | 172 | 4112 | 8 | 138.0208 | 19.3483 | 157.3691
2016-06-21 10:00 | 6 | 172 | 4113 | 9 | 119.7917 | 15.4786 | 135.2703
2016-06-21 11:00 | 6 | 172 | 4114 | 10 | 114.5833 | 12.7699 | 127.3532
2016-06-21 12:00 | 6 | 172 | 4115 | 11 | 109.375 | 17.4134 | 126.7884
2016-06-21 13:00 | 6 | 172 | 4116 | 12 | 101.5625 | 17.4134 | 118.9759
2016-06-21 14:00 | 6 | 172 | 4117 | 13 | 88.5417 | 15.0917 | 103.6333
2016-06-21 15:00 | 6 | 172 | 4118 | 14 | 67.7083 | 11.222 | 78.9303
2016-06-21 16:00 | 6 | 172 | 4119 | 15 | 93.75 | 15.4786 | 109.2286
2016-06-21 17:00 | 6 | 172 | 4120 | 16 | 75.5208 | 15.4786 | 90.9994
2016-06-21 18:00 | 6 | 172 | 4121 | 17 | 85.9375 | 15.4786 | 101.4161
2016-06-21 19:00 | 6 | 172 | 4122 | 18 | 93.75 | 22.057 | 115.807
2016-06-21 20:00 | 6 | 172 | 4123 | 19 | 106.7708 | 26.3136 | 133.0845
2016-06-21 21:00 | 6 | 172 | 4124 | 20 | 93.75 | 24.7658 | 118.5158
2016-06-21 22:00 | 6 | 172 | 4125 | 21 | 39.0625 | 28.2485 | 67.311
2016-06-21 23:00 | 6 | 172 | 4126 | 22 | 46.875 | 20.8961 | 67.7711
2016-06-22 | 6 | 172 | 4127 | 23 | 33.8542 | 23.6049 | 57.4591
2016-06-22 01:00 | 6 | 173 | 4128 | 0 | 28.6458 | 21.2831 | 49.9289
2016-06-22 02:00 | 6 | 173 | 4129 | 1 | 26.0417 | 23.9919 | 50.0335
2016-06-22 03:00 | 6 | 173 | 4130 | 2 | 26.0417 | 24.3788 | 50.4205
2016-06-22 04:00 | 6 | 173 | 4131 | 3 | 28.6458 | 25.1527 | 53.7986
2016-06-22 05:00 | 6 | 173 | 4132 | 4 | 62.5 | 21.2831 | 83.7831
2016-06-22 06:00 | 6 | 173 | 4133 | 5 | 197.9167 | 26.7006 | 224.6173
2016-06-22 07:00 | 6 | 173 | 4134 | 6 | 174.4792 | 32.5051 | 206.9843
2016-06-22 08:00 | 6 | 173 | 4135 | 7 | 200.5208 | 38.3096 | 238.8304
2016-06-22 09:00 | 6 | 173 | 4136 | 8 | 187.5 | 39.4705 | 226.9705
2016-06-22 10:00 | 6 | 173 | 4137 | 9 | 236.9792 | 36.7617 | 273.7409
2016-06-22 11:00 | 6 | 173 | 4138 | 10 | 210.9375 | 29.7963 | 240.7338
2016-06-22 12:00 | 6 | 173 | 4139 | 11 | 171.875 | 18.9613 | 190.8363
2016-06-22 13:00 | 6 | 173 | 4140 | 12 | 164.0625 | 17.8004 | 181.8629
2016-06-22 14:00 | 6 | 173 | 4141 | 13 | 148.4375 | 11.9959 | 160.4334
2016-06-22 15:00 | 6 | 173 | 4142 | 14 | 125 | 11.222 | 136.222
2016-06-22 16:00 | 6 | 173 | 4143 | 15 | 117.1875 | 13.5438 | 130.7313
2016-06-22 17:00 | 6 | 173 | 4144 | 16 | 109.375 | 14.7047 | 124.0797
2016-06-22 18:00 | 6 | 173 | 4145 | 17 | 93.75 | 14.3177 | 108.0677
2016-06-22 19:00 | 6 | 173 | 4146 | 18 | 88.5417 | 15.4786 | 104.0203
2016-06-22 20:00 | 6 | 173 | 4147 | 19 | 96.3542 | 12.3829 | 108.7371
2016-06-22 21:00 | 6 | 173 | 4148 | 20 | 83.3333 | 11.9959 | 95.3293
2016-06-22 22:00 | 6 | 173 | 4149 | 21 | 36.4583 | 20.1222 | 56.5805
2016-06-22 23:00 | 6 | 173 | 4150 | 22 | 49.4792 | 21.6701 | 71.1492
2016-06-23 | 6 | 173 | 4151 | 23 | 31.25 | 16.6395 | 47.8895
2016-06-23 01:00 | 6 | 174 | 4152 | 0 | 28.6458 | 18.9613 | 47.6071
2016-06-23 02:00 | 6 | 174 | 4153 | 1 | 28.6458 | 22.831 | 51.4768
2016-06-23 03:00 | 6 | 174 | 4154 | 2 | 26.0417 | 22.831 | 48.8726
2016-06-23 04:00 | 6 | 174 | 4155 | 3 | 31.25 | 23.2179 | 54.4679
2016-06-23 05:00 | 6 | 174 | 4156 | 4 | 28.6458 | 18.5743 | 47.2202
2016-06-23 06:00 | 6 | 174 | 4157 | 5 | 28.6458 | 17.0265 | 45.6723
2016-06-23 07:00 | 6 | 174 | 4158 | 6 | 28.6458 | 11.222 | 39.8678
2016-06-23 08:00 | 6 | 174 | 4159 | 7 | 39.0625 | 11.222 | 50.2845
2016-06-23 09:00 | 6 | 174 | 4160 | 8 | 33.8542 | 17.8004 | 51.6546
2016-06-23 10:00 | 6 | 174 | 4161 | 9 | 41.6667 | 16.6395 | 58.3062
2016-06-23 11:00 | 6 | 174 | 4162 | 10 | 44.2708 | 23.9919 | 68.2627
2016-06-23 12:00 | 6 | 174 | 4163 | 11 | 70.3125 | 20.1222 | 90.4347
2016-06-23 13:00 | 6 | 174 | 4164 | 12 | 57.2917 | 15.4786 | 72.7703
2016-06-23 14:00 | 6 | 174 | 4165 | 13 | 52.0833 | 14.7047 | 66.788
2016-06-23 15:00 | 6 | 174 | 4166 | 14 | 46.875 | 19.3483 | 66.2233
2016-06-23 16:00 | 6 | 174 | 4167 | 15 | 49.4792 | 22.444 | 71.9232
2016-06-23 17:00 | 6 | 174 | 4168 | 16 | 54.6875 | 19.3483 | 74.0358
2016-06-23 18:00 | 6 | 174 | 4169 | 17 | 46.875 | 18.5743 | 65.4493
2016-06-23 19:00 | 6 | 174 | 4170 | 18 | 49.4792 | 13.9308 | 63.4099
2016-06-23 20:00 | 6 | 174 | 4171 | 19 | 41.6667 | 10.4481 | 52.1147
2016-06-23 21:00 | 6 | 174 | 4172 | 20 | 52.0833 | 10.835 | 62.9184
2016-06-23 22:00 | 6 | 174 | 4173 | 21 | 65.1042 | 17.0265 | 82.1306
2016-06-23 23:00 | 6 | 174 | 4174 | 22 | 39.0625 | 18.9613 | 58.0238
2016-06-24 | 6 | 174 | 4175 | 23 | 33.8542 | 21.2831 | 55.1373
2016-06-24 01:00 | 6 | 175 | 4176 | 0 | 31.25 | 17.8004 | 49.0504
2016-06-24 02:00 | 6 | 175 | 4177 | 1 | 26.0417 | 22.444 | 48.4857
2016-06-24 03:00 | 6 | 175 | 4178 | 2 | 26.0417 | 20.5092 | 46.5508
2016-06-24 04:00 | 6 | 175 | 4179 | 3 | 31.25 | 25.9267 | 57.1767
2016-06-24 05:00 | 6 | 175 | 4180 | 4 | 28.6458 | 19.3483 | 47.9941
2016-06-24 06:00 | 6 | 175 | 4181 | 5 | 26.0417 | 9.2872 | 35.3288
2016-06-24 07:00 | 6 | 175 | 4182 | 6 | 36.4583 | 10.0611 | 46.5194
2016-06-24 08:00 | 6 | 175 | 4183 | 7 | 49.4792 | 15.8656 | 65.3447
2016-06-24 09:00 | 6 | 175 | 4184 | 8 | 54.6875 | 15.0917 | 69.7792
2016-06-24 10:00 | 6 | 175 | 4185 | 9 | 67.7083 | 25.9267 | 93.635
2016-06-24 11:00 | 6 | 175 | 4186 | 10 | 57.2917 | 20.8961 | 78.1878
2016-06-24 12:00 | 6 | 175 | 4187 | 11 | 49.4792 | 18.1874 | 67.6665
2016-06-24 13:00 | 6 | 175 | 4188 | 12 | 57.2917 | 19.3483 | 76.6399
2016-06-24 14:00 | 6 | 175 | 4189 | 13 | 52.0833 | 17.0265 | 69.1098
2016-06-24 15:00 | 6 | 175 | 4190 | 14 | 33.8542 | 16.2525 | 50.1067
2016-06-24 16:00 | 6 | 175 | 4191 | 15 | 41.6667 | 18.1874 | 59.854
2016-06-24 17:00 | 6 | 175 | 4192 | 16 | 52.0833 | 22.444 | 74.5273
2016-06-24 18:00 | 6 | 175 | 4193 | 17 | 62.5 | 23.2179 | 85.7179
2016-06-24 19:00 | 6 | 175 | 4194 | 18 | 78.125 | 22.057 | 100.182
2016-06-24 20:00 | 6 | 175 | 4195 | 19 | 59.8958 | 22.444 | 82.3398
2016-06-24 21:00 | 6 | 175 | 4196 | 20 | 72.9167 | 23.6049 | 96.5216
2016-06-24 22:00 | 6 | 175 | 4197 | 21 | 54.6875 | 22.057 | 76.7445
2016-06-24 23:00 | 6 | 175 | 4198 | 22 | 39.0625 | 13.5438 | 52.6063
2016-06-25 | 6 | 175 | 4199 | 23 | 36.4583 | 8.5132 | 44.9716
2016-06-25 01:00 | 6 | 176 | 4200 | 0 | 26.0417 | 8.9002 | 34.9419
2016-06-25 02:00 | 6 | 176 | 4201 | 1 | 26.0417 | 13.1568 | 39.1985
2016-06-25 03:00 | 6 | 176 | 4202 | 2 | 26.0417 | 18.5743 | 44.616
2016-06-25 04:00 | 6 | 176 | 4203 | 3 | 31.25 | 9.6741 | 40.9241
2016-06-25 05:00 | 6 | 176 | 4204 | 4 | 36.4583 | 8.9002 | 45.3585
2016-06-25 06:00 | 6 | 176 | 4205 | 5 | 151.0417 | 24.7658 | 175.8075
2016-06-25 07:00 | 6 | 176 | 4206 | 6 | 164.0625 | 23.2179 | 187.2804
2016-06-25 08:00 | 6 | 176 | 4207 | 7 | 96.3542 | 19.3483 | 115.7024
2016-06-25 09:00 | 6 | 176 | 4208 | 8 | 88.5417 | 16.2525 | 104.7942
2016-06-25 10:00 | 6 | 176 | 4209 | 9 | 78.125 | 20.1222 | 98.2472
2016-06-25 11:00 | 6 | 176 | 4210 | 10 | 72.9167 | 17.4134 | 90.3301
2016-06-25 12:00 | 6 | 176 | 4211 | 11 | 49.4792 | 16.6395 | 66.1187
2016-06-25 13:00 | 6 | 176 | 4212 | 12 | 31.25 | 11.9959 | 43.2459
2016-06-25 14:00 | 6 | 176 | 4213 | 13 | 33.8542 | 13.1568 | 47.011
2016-06-25 15:00 | 6 | 176 | 4214 | 14 | 31.25 | 13.1568 | 44.4068
2016-06-25 16:00 | 6 | 176 | 4215 | 15 | 62.5 | 12.3829 | 74.8829
2016-06-25 17:00 | 6 | 176 | 4216 | 16 | 41.6667 | 17.8004 | 59.4671
2016-06-25 18:00 | 6 | 176 | 4217 | 17 | 62.5 | 21.6701 | 84.1701
2016-06-25 19:00 | 6 | 176 | 4218 | 18 | 59.8958 | 22.831 | 82.7268
2016-06-25 20:00 | 6 | 176 | 4219 | 19 | 41.6667 | 20.1222 | 61.7889
2016-06-25 21:00 | 6 | 176 | 4220 | 20 | 39.0625 | 15.4786 | 54.5411
2016-06-25 22:00 | 6 | 176 | 4221 | 21 | 59.8958 | 15.4786 | 75.3744
2016-06-25 23:00 | 6 | 176 | 4222 | 22 | 36.4583 | 12.7699 | 49.2282
2016-06-26 | 6 | 176 | 4223 | 23 | 31.25 | 9.6741 | 40.9241
2016-06-26 01:00 | 6 | 177 | 4224 | 0 | 26.0417 | 7.7393 | 33.781
2016-06-26 02:00 | 6 | 177 | 4225 | 1 | 26.0417 | 8.1263 | 34.1679
2016-06-26 03:00 | 6 | 177 | 4226 | 2 | 28.6458 | 7.7393 | 36.3851
2016-06-26 04:00 | 6 | 177 | 4227 | 3 | 28.6458 | 8.5132 | 37.1591
2016-06-26 05:00 | 6 | 177 | 4228 | 4 | 39.0625 | 11.222 | 50.2845
2016-06-26 06:00 | 6 | 177 | 4229 | 5 | 78.125 | 20.8961 | 99.0211
2016-06-26 07:00 | 6 | 177 | 4230 | 6 | 75.5208 | 27.0876 | 102.6084
2016-06-26 08:00 | 6 | 177 | 4231 | 7 | 75.5208 | 19.3483 | 94.8691
2016-06-26 09:00 | 6 | 177 | 4232 | 8 | 52.0833 | 13.1568 | 65.2402
2016-06-26 10:00 | 6 | 177 | 4233 | 9 | 57.2917 | 13.9308 | 71.2224
2016-06-26 11:00 | 6 | 177 | 4234 | 10 | 57.2917 | 16.6395 | 73.9312
2016-06-26 12:00 | 6 | 177 | 4235 | 11 | 33.8542 | 15.4786 | 49.3328
2016-06-26 13:00 | 6 | 177 | 4236 | 12 | 36.4583 | 11.609 | 48.0673
2016-06-26 14:00 | 6 | 177 | 4237 | 13 | 31.25 | 11.9959 | 43.2459
2016-06-26 15:00 | 6 | 177 | 4238 | 14 | 39.0625 | 11.9959 | 51.0584
2016-06-26 16:00 | 6 | 177 | 4239 | 15 | 46.875 | 11.222 | 58.097
2016-06-26 17:00 | 6 | 177 | 4240 | 16 | 54.6875 | 13.5438 | 68.2313
2016-06-26 18:00 | 6 | 177 | 4241 | 17 | 62.5 | 17.8004 | 80.3004
2016-06-26 19:00 | 6 | 177 | 4242 | 18 | 59.8958 | 18.5743 | 78.4702
2016-06-26 20:00 | 6 | 177 | 4243 | 19 | 46.875 | 17.4134 | 64.2884
2016-06-26 21:00 | 6 | 177 | 4244 | 20 | 65.1042 | 19.3483 | 84.4524
2016-06-26 22:00 | 6 | 177 | 4245 | 21 | 67.7083 | 19.7352 | 87.4436
2016-06-26 23:00 | 6 | 177 | 4246 | 22 | 41.6667 | 12.3829 | 54.0496
2016-06-27 | 6 | 177 | 4247 | 23 | 39.0625 | 8.5132 | 47.5757
2016-06-27 01:00 | 6 | 178 | 4248 | 0 | 26.0417 | 15.4786 | 41.5203
2016-06-27 02:00 | 6 | 178 | 4249 | 1 | 28.6458 | 12.7699 | 41.4157
2016-06-27 03:00 | 6 | 178 | 4250 | 2 | 26.0417 | 10.4481 | 36.4897
2016-06-27 04:00 | 6 | 178 | 4251 | 3 | 28.6458 | 9.2872 | 37.933
2016-06-27 05:00 | 6 | 178 | 4252 | 4 | 49.4792 | 10.835 | 60.3142
2016-06-27 06:00 | 6 | 178 | 4253 | 5 | 91.1458 | 18.5743 | 109.7202
2016-06-27 07:00 | 6 | 178 | 4254 | 6 | 109.375 | 26.3136 | 135.6886
2016-06-27 08:00 | 6 | 178 | 4255 | 7 | 57.2917 | 16.6395 | 73.9312
2016-06-27 09:00 | 6 | 178 | 4256 | 8 | 72.9167 | 15.4786 | 88.3953
2016-06-27 10:00 | 6 | 178 | 4257 | 9 | 57.2917 | 13.5438 | 70.8355
2016-06-27 11:00 | 6 | 178 | 4258 | 10 | 46.875 | 15.0917 | 61.9667
2016-06-27 12:00 | 6 | 178 | 4259 | 11 | 54.6875 | 13.1568 | 67.8443
2016-06-27 13:00 | 6 | 178 | 4260 | 12 | 44.2708 | 15.0917 | 59.3625
2016-06-27 14:00 | 6 | 178 | 4261 | 13 | 41.6667 | 15.8656 | 57.5322
2016-06-27 15:00 | 6 | 178 | 4262 | 14 | 36.4583 | 11.9959 | 48.4543
2016-06-27 16:00 | 6 | 178 | 4263 | 15 | 49.4792 | 13.9308 | 63.4099
2016-06-27 17:00 | 6 | 178 | 4264 | 16 | 52.0833 | 11.9959 | 64.0793
2016-06-27 18:00 | 6 | 178 | 4265 | 17 | 44.2708 | 20.1222 | 64.393
2016-06-27 19:00 | 6 | 178 | 4266 | 18 | 70.3125 | 23.9919 | 94.3044
2016-06-27 20:00 | 6 | 178 | 4267 | 19 | 57.2917 | 19.7352 | 77.0269
2016-06-27 21:00 | 6 | 178 | 4268 | 20 | 49.4792 | 16.2525 | 65.7317
2016-06-27 22:00 | 6 | 178 | 4269 | 21 | 62.5 | 13.5438 | 76.0438
2016-06-27 23:00 | 6 | 178 | 4270 | 22 | 70.3125 | 18.1874 | 88.4999
2016-06-28 | 6 | 178 | 4271 | 23 | 41.6667 | 9.6741 | 51.3408
2016-06-28 01:00 | 6 | 179 | 4272 | 0 | 31.25 | 7.7393 | 38.9893
2016-06-28 02:00 | 6 | 179 | 4273 | 1 | 26.0417 | 7.7393 | 33.781
2016-06-28 03:00 | 6 | 179 | 4274 | 2 | 26.0417 | 8.1263 | 34.1679
2016-06-28 04:00 | 6 | 179 | 4275 | 3 | 28.6458 | 7.7393 | 36.3851
2016-06-28 05:00 | 6 | 179 | 4276 | 4 | 44.2708 | 9.6741 | 53.945
2016-06-28 06:00 | 6 | 179 | 4277 | 5 | 72.9167 | 19.7352 | 92.6519
2016-06-28 07:00 | 6 | 179 | 4278 | 6 | 80.7292 | 25.9267 | 106.6558
2016-06-28 08:00 | 6 | 179 | 4279 | 7 | 75.5208 | 17.8004 | 93.3212
2016-06-28 09:00 | 6 | 179 | 4280 | 8 | 54.6875 | 16.2525 | 70.94
2016-06-28 10:00 | 6 | 179 | 4281 | 9 | 41.6667 | 17.8004 | 59.4671
2016-06-28 11:00 | 6 | 179 | 4282 | 10 | 39.0625 | 14.7047 | 53.7672
2016-06-28 12:00 | 6 | 179 | 4283 | 11 | 39.0625 | 15.0916 | 54.1542
2016-06-28 13:00 | 6 | 179 | 4284 | 12 | 36.4583 | 10.835 | 47.2934
2016-06-28 14:00 | 6 | 179 | 4285 | 13 | 46.875 | 13.9308 | 60.8058
2016-06-28 15:00 | 6 | 179 | 4286 | 14 | 36.4583 | 11.9959 | 48.4543
2016-06-28 16:00 | 6 | 179 | 4287 | 15 | 33.8542 | 11.222 | 45.0762
2016-06-28 17:00 | 6 | 179 | 4288 | 16 | 36.4583 | 14.7047 | 51.163
2016-06-28 18:00 | 6 | 179 | 4289 | 17 | 52.0833 | 18.9613 | 71.0446
2016-06-28 19:00 | 6 | 179 | 4290 | 18 | 39.0625 | 22.057 | 61.1195
2016-06-28 20:00 | 6 | 179 | 4291 | 19 | 41.6667 | 16.2525 | 57.9192
2016-06-28 21:00 | 6 | 179 | 4292 | 20 | 65.1042 | 19.3483 | 84.4524
2016-06-28 22:00 | 6 | 179 | 4293 | 21 | 65.1042 | 14.3177 | 79.4219
2016-06-28 23:00 | 6 | 179 | 4294 | 22 | 41.6667 | 11.222 | 52.8887
2016-06-29 | 6 | 179 | 4295 | 23 | 36.4583 | 8.5132 | 44.9716
2016-06-29 01:00 | 6 | 180 | 4296 | 0 | 26.0417 | 7.7393 | 33.781
2016-06-29 02:00 | 6 | 180 | 4297 | 1 | 46.875 | 7.7393 | 54.6143
2016-06-29 03:00 | 6 | 180 | 4298 | 2 | 31.25 | 7.7393 | 38.9893
2016-06-29 04:00 | 6 | 180 | 4299 | 3 | 28.6458 | 7.7393 | 36.3851
2016-06-29 05:00 | 6 | 180 | 4300 | 4 | 39.0625 | 11.9959 | 51.0584
2016-06-29 06:00 | 6 | 180 | 4301 | 5 | 75.5208 | 19.3483 | 94.8691
2016-06-29 07:00 | 6 | 180 | 4302 | 6 | 52.0833 | 23.6049 | 75.6882
2016-06-29 08:00 | 6 | 180 | 4303 | 7 | 78.125 | 15.8656 | 93.9906
2016-06-29 09:00 | 6 | 180 | 4304 | 8 | 65.1042 | 14.3177 | 79.4219
2016-06-29 10:00 | 6 | 180 | 4305 | 9 | 41.6667 | 19.3483 | 61.0149
2016-06-29 11:00 | 6 | 180 | 4306 | 10 | 54.6875 | 15.4786 | 70.1661
2016-06-29 12:00 | 6 | 180 | 4307 | 11 | 44.2708 | 17.4134 | 61.6843
2016-06-29 13:00 | 6 | 180 | 4308 | 12 | 46.875 | 15.0917 | 61.9667
2016-06-29 14:00 | 6 | 180 | 4309 | 13 | 49.4792 | 14.7047 | 64.1839
2016-06-29 15:00 | 6 | 180 | 4310 | 14 | 36.4583 | 13.1568 | 49.6152
2016-06-29 16:00 | 6 | 180 | 4311 | 15 | 41.6667 | 15.8656 | 57.5322
2016-06-29 17:00 | 6 | 180 | 4312 | 16 | 57.2917 | 15.4786 | 72.7703
2016-06-29 18:00 | 6 | 180 | 4313 | 17 | 54.6875 | 15.8656 | 70.5531
2016-06-29 19:00 | 6 | 180 | 4314 | 18 | 46.875 | 17.0265 | 63.9015
2016-06-29 20:00 | 6 | 180 | 4315 | 19 | 67.7083 | 15.0917 | 82.8
2016-06-29 21:00 | 6 | 180 | 4316 | 20 | 52.0833 | 12.7699 | 64.8532
2016-06-29 22:00 | 6 | 180 | 4317 | 21 | 36.4583 | 14.7047 | 51.163
2016-06-29 23:00 | 6 | 180 | 4318 | 22 | 36.4583 | 11.609 | 48.0673
2016-06-30 | 6 | 180 | 4319 | 23 | 33.8542 | 8.9002 | 42.7544
2016-06-30 01:00 | 6 | 181 | 4320 | 0 | 31.25 | 9.2872 | 40.5372
2016-06-30 02:00 | 6 | 181 | 4321 | 1 | 31.25 | 12.3829 | 43.6329
2016-06-30 03:00 | 6 | 181 | 4322 | 2 | 26.0417 | 13.9308 | 39.9724
2016-06-30 04:00 | 6 | 181 | 4323 | 3 | 31.25 | 14.7047 | 45.9547
2016-06-30 05:00 | 6 | 181 | 4324 | 4 | 26.0417 | 13.5438 | 39.5855
2016-06-30 06:00 | 6 | 181 | 4325 | 5 | 28.6458 | 12.3829 | 41.0287
2016-06-30 07:00 | 6 | 181 | 4326 | 6 | 41.6667 | 9.6741 | 51.3408
2016-06-30 08:00 | 6 | 181 | 4327 | 7 | 59.8958 | 10.835 | 70.7309
2016-06-30 09:00 | 6 | 181 | 4328 | 8 | 44.2708 | 19.3483 | 63.6191
2016-06-30 10:00 | 6 | 181 | 4329 | 9 | 70.3125 | 26.3136 | 96.6261
2016-06-30 11:00 | 6 | 181 | 4330 | 10 | 49.4792 | 23.9919 | 73.471
2016-06-30 12:00 | 6 | 181 | 4331 | 11 | 62.5 | 15.8656 | 78.3656
2016-06-30 13:00 | 6 | 181 | 4332 | 12 | 46.875 | 19.7352 | 66.6102
2016-06-30 14:00 | 6 | 181 | 4333 | 13 | 49.4792 | 16.2525 | 65.7317
2016-06-30 15:00 | 6 | 181 | 4334 | 14 | 44.2708 | 20.8961 | 65.167
2016-06-30 16:00 | 6 | 181 | 4335 | 15 | 54.6875 | 13.1568 | 67.8443
2016-06-30 17:00 | 6 | 181 | 4336 | 16 | 52.0833 | 21.6701 | 73.7534
2016-06-30 18:00 | 6 | 181 | 4337 | 17 | 67.7083 | 14.3177 | 82.0261
2016-06-30 19:00 | 6 | 181 | 4338 | 18 | 44.2708 | 20.5092 | 64.78
2016-06-30 20:00 | 6 | 181 | 4339 | 19 | 33.8542 | 15.8656 | 49.7197
2016-06-30 21:00 | 6 | 181 | 4340 | 20 | 31.25 | 11.609 | 42.859
2016-06-30 22:00 | 6 | 181 | 4341 | 21 | 36.4583 | 11.222 | 47.6803
2016-06-30 23:00 | 6 | 181 | 4342 | 22 | 36.4583 | 18.5743 | 55.0327
2016-07-01 | 6 | 181 | 4343 | 23 | 33.8542 | 18.9613 | 52.8155
2016-07-01 01:00 | 6 | 182 | 4344 | 0 | 31.25 | 17.8004 | 49.0504
2016-07-01 02:00 | 6 | 182 | 4345 | 1 | 28.6458 | 20.5092 | 49.155
2016-07-01 03:00 | 6 | 182 | 4346 | 2 | 26.0417 | 20.1222 | 46.1639
2016-07-01 04:00 | 6 | 182 | 4347 | 3 | 28.6458 | 20.5092 | 49.155
2016-07-01 05:00 | 6 | 182 | 4348 | 4 | 26.0417 | 18.5743 | 44.616
2016-07-01 06:00 | 6 | 182 | 4349 | 5 | 28.6458 | 11.9959 | 40.6418
2016-07-01 07:00 | 6 | 182 | 4350 | 6 | 28.6458 | 9.6741 | 38.32
2016-07-01 08:00 | 6 | 182 | 4351 | 7 | 36.4583 | 12.3829 | 48.8412
2016-07-01 09:00 | 6 | 182 | 4352 | 8 | 49.4792 | 18.9613 | 68.4405
2016-07-01 10:00 | 6 | 182 | 4353 | 9 | 52.0833 | 25.5397 | 77.623
2016-07-01 11:00 | 6 | 182 | 4354 | 10 | 65.1042 | 23.2179 | 88.3221
2016-07-01 12:00 | 6 | 182 | 4355 | 11 | 72.9167 | 15.4786 | 88.3953
2016-07-01 13:00 | 6 | 182 | 4356 | 12 | 52.0833 | 17.0265 | 69.1098
2016-07-01 14:00 | 6 | 182 | 4357 | 13 | 46.875 | 20.8961 | 67.7711
2016-07-01 15:00 | 6 | 182 | 4358 | 14 | 31.25 | 11.609 | 42.859
2016-07-01 16:00 | 6 | 182 | 4359 | 15 | 33.8542 | 13.5438 | 47.398
2016-07-01 17:00 | 6 | 182 | 4360 | 16 | 49.4792 | 19.3483 | 68.8274
2016-07-01 18:00 | 6 | 182 | 4361 | 17 | 59.8958 | 22.057 | 81.9529
2016-07-01 19:00 | 6 | 182 | 4362 | 18 | 59.8958 | 20.1222 | 80.018
2016-07-01 20:00 | 6 | 182 | 4363 | 19 | 46.875 | 21.2831 | 68.1581
2016-07-01 21:00 | 6 | 182 | 4364 | 20 | 52.0833 | 14.7047 | 66.788
2016-07-01 22:00 | 6 | 182 | 4365 | 21 | 44.2708 | 15.0917 | 59.3625
2016-07-01 23:00 | 6 | 182 | 4366 | 22 | 54.6875 | 12.3829 | 67.0704
2016-07-02 | 6 | 182 | 4367 | 23 | 31.25 | 11.609 | 42.859
2016-07-02 01:00 | 7 | 183 | 4368 | 0 | 26.0417 | 16.6395 | 42.6812
2016-07-02 02:00 | 7 | 183 | 4369 | 1 | 26.0417 | 15.0916 | 41.1333
2016-07-02 03:00 | 7 | 183 | 4370 | 2 | 28.6458 | 15.8656 | 44.5114
2016-07-02 04:00 | 7 | 183 | 4371 | 3 | 28.6458 | 16.6395 | 45.2853
2016-07-02 05:00 | 7 | 183 | 4372 | 4 | 41.6667 | 15.4786 | 57.1453
2016-07-02 06:00 | 7 | 183 | 4373 | 5 | 130.2083 | 18.9613 | 149.1696
2016-07-02 07:00 | 7 | 183 | 4374 | 6 | 138.0208 | 22.057 | 160.0779
2016-07-02 08:00 | 7 | 183 | 4375 | 7 | 101.5625 | 20.8961 | 122.4586
2016-07-02 09:00 | 7 | 183 | 4376 | 8 | 72.9167 | 17.4134 | 90.3301
2016-07-02 10:00 | 7 | 183 | 4377 | 9 | 67.7083 | 16.2525 | 83.9609
2016-07-02 11:00 | 7 | 183 | 4378 | 10 | 67.7083 | 20.8961 | 88.6045
2016-07-02 12:00 | 7 | 183 | 4379 | 11 | 33.8542 | 15.8656 | 49.7197
2016-07-02 13:00 | 7 | 183 | 4380 | 12 | 49.4792 | 13.9308 | 63.4099
2016-07-02 14:00 | 7 | 183 | 4381 | 13 | 41.6667 | 17.8004 | 59.4671
2016-07-02 15:00 | 7 | 183 | 4382 | 14 | 39.0625 | 11.222 | 50.2845
2016-07-02 16:00 | 7 | 183 | 4383 | 15 | 52.0833 | 17.8004 | 69.8837
2016-07-02 17:00 | 7 | 183 | 4384 | 16 | 52.0833 | 15.0917 | 67.175
2016-07-02 18:00 | 7 | 183 | 4385 | 17 | 75.5208 | 18.9613 | 94.4821
2016-07-02 19:00 | 7 | 183 | 4386 | 18 | 93.75 | 15.0917 | 108.8417
2016-07-02 20:00 | 7 | 183 | 4387 | 19 | 52.0833 | 20.5092 | 72.5925
2016-07-02 21:00 | 7 | 183 | 4388 | 20 | 54.6875 | 15.8656 | 70.5531
2016-07-02 22:00 | 7 | 183 | 4389 | 21 | 54.6875 | 14.7047 | 69.3922
2016-07-02 23:00 | 7 | 183 | 4390 | 22 | 46.875 | 10.835 | 57.71
2016-07-03 | 7 | 183 | 4391 | 23 | 28.6458 | 8.5132 | 37.1591
2016-07-03 01:00 | 7 | 184 | 4392 | 0 | 26.0417 | 7.7393 | 33.781
2016-07-03 02:00 | 7 | 184 | 4393 | 1 | 26.0417 | 7.7393 | 33.781
2016-07-03 03:00 | 7 | 184 | 4394 | 2 | 26.0417 | 7.7393 | 33.781
2016-07-03 04:00 | 7 | 184 | 4395 | 3 | 31.25 | 8.1263 | 39.3763
2016-07-03 05:00 | 7 | 184 | 4396 | 4 | 39.0625 | 9.6741 | 48.7366
2016-07-03 06:00 | 7 | 184 | 4397 | 5 | 83.3333 | 18.5743 | 101.9077
2016-07-03 07:00 | 7 | 184 | 4398 | 6 | 114.5833 | 16.2525 | 130.8359
2016-07-03 08:00 | 7 | 184 | 4399 | 7 | 75.5208 | 19.3483 | 94.8691
2016-07-03 09:00 | 7 | 184 | 4400 | 8 | 72.9167 | 15.0917 | 88.0083
2016-07-03 10:00 | 7 | 184 | 4401 | 9 | 75.5208 | 17.4134 | 92.9343
2016-07-03 11:00 | 7 | 184 | 4402 | 10 | 57.2917 | 16.2525 | 73.5442
2016-07-03 12:00 | 7 | 184 | 4403 | 11 | 46.875 | 14.3177 | 61.1927
2016-07-03 13:00 | 7 | 184 | 4404 | 12 | 52.0833 | 11.609 | 63.6923
2016-07-03 14:00 | 7 | 184 | 4405 | 13 | 72.9167 | 14.3177 | 87.2344
2016-07-03 15:00 | 7 | 184 | 4406 | 14 | 44.2708 | 12.3829 | 56.6537
2016-07-03 16:00 | 7 | 184 | 4407 | 15 | 41.6667 | 11.222 | 52.8887
2016-07-03 17:00 | 7 | 184 | 4408 | 16 | 31.25 | 11.609 | 42.859
2016-07-03 18:00 | 7 | 184 | 4409 | 17 | 49.4792 | 17.8004 | 67.2796
2016-07-03 19:00 | 7 | 184 | 4410 | 18 | 49.4792 | 19.3483 | 68.8274
2016-07-03 20:00 | 7 | 184 | 4411 | 19 | 46.875 | 15.0917 | 61.9667
2016-07-03 21:00 | 7 | 184 | 4412 | 20 | 65.1042 | 18.5743 | 83.6785
2016-07-03 22:00 | 7 | 184 | 4413 | 21 | 46.875 | 14.7047 | 61.5797
2016-07-03 23:00 | 7 | 184 | 4414 | 22 | 59.8958 | 14.3177 | 74.2136
2016-07-04 | 7 | 184 | 4415 | 23 | 31.25 | 9.2872 | 40.5372
2016-07-04 01:00 | 7 | 185 | 4416 | 0 | 26.0417 | 8.1263 | 34.1679
2016-07-04 02:00 | 7 | 185 | 4417 | 1 | 26.0417 | 7.7393 | 33.781
2016-07-04 03:00 | 7 | 185 | 4418 | 2 | 26.0417 | 7.7393 | 33.781
2016-07-04 04:00 | 7 | 185 | 4419 | 3 | 28.6458 | 7.3523 | 35.9982
2016-07-04 05:00 | 7 | 185 | 4420 | 4 | 36.4583 | 9.2872 | 45.7455
2016-07-04 06:00 | 7 | 185 | 4421 | 5 | 54.6875 | 18.9613 | 73.6488
2016-07-04 07:00 | 7 | 185 | 4422 | 6 | 83.3333 | 18.1874 | 101.5207
2016-07-04 08:00 | 7 | 185 | 4423 | 7 | 62.5 | 14.3177 | 76.8177
2016-07-04 09:00 | 7 | 185 | 4424 | 8 | 52.0833 | 17.0265 | 69.1098
2016-07-04 10:00 | 7 | 185 | 4425 | 9 | 41.6667 | 18.9613 | 60.628
2016-07-04 11:00 | 7 | 185 | 4426 | 10 | 41.6667 | 10.835 | 52.5017
2016-07-04 12:00 | 7 | 185 | 4427 | 11 | 59.8958 | 12.7699 | 72.6657
2016-07-04 13:00 | 7 | 185 | 4428 | 12 | 31.25 | 11.9959 | 43.2459
2016-07-04 14:00 | 7 | 185 | 4429 | 13 | 31.25 | 10.835 | 42.085
2016-07-04 15:00 | 7 | 185 | 4430 | 14 | 31.25 | 11.9959 | 43.2459
2016-07-04 16:00 | 7 | 185 | 4431 | 15 | 39.0625 | 9.2872 | 48.3497
2016-07-04 17:00 | 7 | 185 | 4432 | 16 | 44.2708 | 12.3829 | 56.6537
2016-07-04 18:00 | 7 | 185 | 4433 | 17 | 52.0833 | 19.7352 | 71.8186
2016-07-04 19:00 | 7 | 185 | 4434 | 18 | 54.6875 | 18.1874 | 72.8749
2016-07-04 20:00 | 7 | 185 | 4435 | 19 | 46.875 | 17.0265 | 63.9015
2016-07-04 21:00 | 7 | 185 | 4436 | 20 | 46.875 | 13.9308 | 60.8058
2016-07-04 22:00 | 7 | 185 | 4437 | 21 | 44.2708 | 15.8656 | 60.1364
2016-07-04 23:00 | 7 | 185 | 4438 | 22 | 46.875 | 11.9959 | 58.8709
2016-07-05 | 7 | 185 | 4439 | 23 | 28.6458 | 10.4481 | 39.0939
2016-07-05 01:00 | 7 | 186 | 4440 | 0 | 28.6458 | 8.1263 | 36.7721
2016-07-05 02:00 | 7 | 186 | 4441 | 1 | 26.0417 | 7.7393 | 33.781
2016-07-05 03:00 | 7 | 186 | 4442 | 2 | 23.4375 | 7.3523 | 30.7898
2016-07-05 04:00 | 7 | 186 | 4443 | 3 | 31.25 | 8.9002 | 40.1502
2016-07-05 05:00 | 7 | 186 | 4444 | 4 | 31.25 | 9.2872 | 40.5372
2016-07-05 06:00 | 7 | 186 | 4445 | 5 | 72.9167 | 23.2179 | 96.1346
2016-07-05 07:00 | 7 | 186 | 4446 | 6 | 59.8958 | 24.3788 | 84.2747
2016-07-05 08:00 | 7 | 186 | 4447 | 7 | 65.1042 | 16.2525 | 81.3567
2016-07-05 09:00 | 7 | 186 | 4448 | 8 | 54.6875 | 13.9308 | 68.6183
2016-07-05 10:00 | 7 | 186 | 4449 | 9 | 44.2708 | 15.8656 | 60.1364
2016-07-05 11:00 | 7 | 186 | 4450 | 10 | 36.4583 | 11.609 | 48.0673
2016-07-05 12:00 | 7 | 186 | 4451 | 11 | 44.2708 | 11.222 | 55.4928
2016-07-05 13:00 | 7 | 186 | 4452 | 12 | 59.8958 | 11.609 | 71.5048
2016-07-05 14:00 | 7 | 186 | 4453 | 13 | 39.0625 | 13.5438 | 52.6063
2016-07-05 15:00 | 7 | 186 | 4454 | 14 | 41.6667 | 13.1568 | 54.8235
2016-07-05 16:00 | 7 | 186 | 4455 | 15 | 49.4792 | 14.7047 | 64.1839
2016-07-05 17:00 | 7 | 186 | 4456 | 16 | 57.2917 | 13.9308 | 71.2224
2016-07-05 18:00 | 7 | 186 | 4457 | 17 | 85.9375 | 16.6395 | 102.577
2016-07-05 19:00 | 7 | 186 | 4458 | 18 | 72.9167 | 20.5092 | 93.4258
2016-07-05 20:00 | 7 | 186 | 4459 | 19 | 46.875 | 21.2831 | 68.1581
2016-07-05 21:00 | 7 | 186 | 4460 | 20 | 36.4583 | 17.4134 | 53.8718
2016-07-05 22:00 | 7 | 186 | 4461 | 21 | 62.5 | 15.0917 | 77.5917
2016-07-05 23:00 | 7 | 186 | 4462 | 22 | 46.875 | 10.835 | 57.71
2016-07-06 | 7 | 186 | 4463 | 23 | 33.8542 | 8.5132 | 42.3674
2016-07-06 01:00 | 7 | 187 | 4464 | 0 | 39.0625 | 7.7393 | 46.8018
2016-07-06 02:00 | 7 | 187 | 4465 | 1 | 26.0417 | 7.7393 | 33.781
2016-07-06 03:00 | 7 | 187 | 4466 | 2 | 26.0417 | 7.7393 | 33.781
2016-07-06 04:00 | 7 | 187 | 4467 | 3 | 28.6458 | 7.3523 | 35.9982
2016-07-06 05:00 | 7 | 187 | 4468 | 4 | 33.8542 | 11.609 | 45.4631
2016-07-06 06:00 | 7 | 187 | 4469 | 5 | 52.0833 | 18.5743 | 70.6577
2016-07-06 07:00 | 7 | 187 | 4470 | 6 | 54.6875 | 17.0265 | 71.714
2016-07-06 08:00 | 7 | 187 | 4471 | 7 | 44.2708 | 17.8004 | 62.0712
2016-07-06 09:00 | 7 | 187 | 4472 | 8 | 52.0833 | 17.4134 | 69.4968
2016-07-06 10:00 | 7 | 187 | 4473 | 9 | 41.6667 | 17.4134 | 59.0801
2016-07-06 11:00 | 7 | 187 | 4474 | 10 | 44.2708 | 15.4786 | 59.7494
2016-07-06 12:00 | 7 | 187 | 4475 | 11 | 46.875 | 11.222 | 58.097
2016-07-06 13:00 | 7 | 187 | 4476 | 12 | 31.25 | 11.9959 | 43.2459
2016-07-06 14:00 | 7 | 187 | 4477 | 13 | 44.2708 | 13.9308 | 58.2016
2016-07-06 15:00 | 7 | 187 | 4478 | 14 | 36.4583 | 11.609 | 48.0673
2016-07-06 16:00 | 7 | 187 | 4479 | 15 | 33.8542 | 12.3829 | 46.2371
2016-07-06 17:00 | 7 | 187 | 4480 | 16 | 57.2917 | 15.4786 | 72.7703
2016-07-06 18:00 | 7 | 187 | 4481 | 17 | 41.6667 | 15.0917 | 56.7583
2016-07-06 19:00 | 7 | 187 | 4482 | 18 | 46.875 | 15.4786 | 62.3536
2016-07-06 20:00 | 7 | 187 | 4483 | 19 | 41.6667 | 17.8004 | 59.4671
2016-07-06 21:00 | 7 | 187 | 4484 | 20 | 31.25 | 14.7047 | 45.9547
2016-07-06 22:00 | 7 | 187 | 4485 | 21 | 36.4583 | 12.3829 | 48.8412
2016-07-06 23:00 | 7 | 187 | 4486 | 22 | 33.8542 | 10.0611 | 43.9153
2016-07-07 | 7 | 187 | 4487 | 23 | 31.25 | 10.4481 | 41.6981
2016-07-07 01:00 | 7 | 188 | 4488 | 0 | 28.6458 | 8.1263 | 36.7721
2016-07-07 02:00 | 7 | 188 | 4489 | 1 | 26.0417 | 7.7393 | 33.781
2016-07-07 03:00 | 7 | 188 | 4490 | 2 | 26.0417 | 7.3523 | 33.394
2016-07-07 04:00 | 7 | 188 | 4491 | 3 | 31.25 | 7.7393 | 38.9893
2016-07-07 05:00 | 7 | 188 | 4492 | 4 | 33.8542 | 7.7393 | 41.5935
2016-07-07 06:00 | 7 | 188 | 4493 | 5 | 28.6458 | 8.5132 | 37.1591
2016-07-07 07:00 | 7 | 188 | 4494 | 6 | 36.4583 | 11.222 | 47.6803
2016-07-07 08:00 | 7 | 188 | 4495 | 7 | 62.5 | 17.8004 | 80.3004
2016-07-07 09:00 | 7 | 188 | 4496 | 8 | 54.6875 | 18.9613 | 73.6488
2016-07-07 10:00 | 7 | 188 | 4497 | 9 | 44.2708 | 23.2179 | 67.4888
2016-07-07 11:00 | 7 | 188 | 4498 | 10 | 44.2708 | 22.057 | 66.3279
2016-07-07 12:00 | 7 | 188 | 4499 | 11 | 65.1042 | 19.3483 | 84.4524
2016-07-07 13:00 | 7 | 188 | 4500 | 12 | 33.8542 | 13.9308 | 47.7849
2016-07-07 14:00 | 7 | 188 | 4501 | 13 | 49.4792 | 13.9308 | 63.4099
2016-07-07 15:00 | 7 | 188 | 4502 | 14 | 62.5 | 13.1568 | 75.6568
2016-07-07 16:00 | 7 | 188 | 4503 | 15 | 31.25 | 9.6741 | 40.9241
2016-07-07 17:00 | 7 | 188 | 4504 | 16 | 28.6458 | 10.835 | 39.4809
2016-07-07 18:00 | 7 | 188 | 4505 | 17 | 41.6667 | 12.7699 | 54.4365
2016-07-07 19:00 | 7 | 188 | 4506 | 18 | 36.4583 | 16.6395 | 53.0978
2016-07-07 20:00 | 7 | 188 | 4507 | 19 | 28.6458 | 13.9308 | 42.5766
2016-07-07 21:00 | 7 | 188 | 4508 | 20 | 36.4583 | 13.9308 | 50.3891
2016-07-07 22:00 | 7 | 188 | 4509 | 21 | 33.8542 | 10.0611 | 43.9153
2016-07-07 23:00 | 7 | 188 | 4510 | 22 | 31.25 | 10.835 | 42.085
2016-07-08 | 7 | 188 | 4511 | 23 | 33.8542 | 8.9002 | 42.7544
2016-07-08 01:00 | 7 | 189 | 4512 | 0 | 26.0417 | 7.7393 | 33.781
2016-07-08 02:00 | 7 | 189 | 4513 | 1 | 26.0417 | 7.7393 | 33.781
2016-07-08 03:00 | 7 | 189 | 4514 | 2 | 28.6458 | 7.7393 | 36.3851
2016-07-08 04:00 | 7 | 189 | 4515 | 3 | 28.6458 | 7.3523 | 35.9982
2016-07-08 05:00 | 7 | 189 | 4516 | 4 | 28.6458 | 7.3523 | 35.9982
2016-07-08 06:00 | 7 | 189 | 4517 | 5 | 33.8542 | 7.7393 | 41.5935
2016-07-08 07:00 | 7 | 189 | 4518 | 6 | 46.875 | 9.2872 | 56.1622
2016-07-08 08:00 | 7 | 189 | 4519 | 7 | 44.2708 | 15.4786 | 59.7494
2016-07-08 09:00 | 7 | 189 | 4520 | 8 | 46.875 | 18.1874 | 65.0624
2016-07-08 10:00 | 7 | 189 | 4521 | 9 | 41.6667 | 17.4134 | 59.0801
2016-07-08 11:00 | 7 | 189 | 4522 | 10 | 49.4792 | 20.5092 | 69.9883
2016-07-08 12:00 | 7 | 189 | 4523 | 11 | 52.0833 | 13.9308 | 66.0141
2016-07-08 13:00 | 7 | 189 | 4524 | 12 | 31.25 | 20.1222 | 51.3722
2016-07-08 14:00 | 7 | 189 | 4525 | 13 | 28.6458 | 13.1568 | 41.8027
2016-07-08 15:00 | 7 | 189 | 4526 | 14 | 36.4583 | 12.7699 | 49.2282
2016-07-08 16:00 | 7 | 189 | 4527 | 15 | 36.4583 | 11.222 | 47.6803
2016-07-08 17:00 | 7 | 189 | 4528 | 16 | 39.0625 | 11.609 | 50.6715
2016-07-08 18:00 | 7 | 189 | 4529 | 17 | 52.0833 | 14.3177 | 66.4011
2016-07-08 19:00 | 7 | 189 | 4530 | 18 | 44.2708 | 16.6395 | 60.9103
2016-07-08 20:00 | 7 | 189 | 4531 | 19 | 59.8958 | 15.8656 | 75.7614
2016-07-08 21:00 | 7 | 189 | 4532 | 20 | 41.6667 | 23.9919 | 65.6585
2016-07-08 22:00 | 7 | 189 | 4533 | 21 | 52.0833 | 15.8656 | 67.9489
2016-07-08 23:00 | 7 | 189 | 4534 | 22 | 36.4583 | 10.4481 | 46.9064
2016-07-09 | 7 | 189 | 4535 | 23 | 36.4583 | 8.9002 | 45.3585
2016-07-09 01:00 | 7 | 190 | 4536 | 0 | 26.0417 | 6.9654 | 33.007
2016-07-09 02:00 | 7 | 190 | 4537 | 1 | 26.0417 | 7.3523 | 33.394
2016-07-09 03:00 | 7 | 190 | 4538 | 2 | 26.0417 | 7.3523 | 33.394
2016-07-09 04:00 | 7 | 190 | 4539 | 3 | 28.6458 | 8.5132 | 37.1591
2016-07-09 05:00 | 7 | 190 | 4540 | 4 | 36.4583 | 8.1263 | 44.5846
2016-07-09 06:00 | 7 | 190 | 4541 | 5 | 54.6875 | 16.6395 | 71.327
2016-07-09 07:00 | 7 | 190 | 4542 | 6 | 33.8542 | 12.7699 | 46.624
2016-07-09 08:00 | 7 | 190 | 4543 | 7 | 70.3125 | 16.6395 | 86.952
2016-07-09 09:00 | 7 | 190 | 4544 | 8 | 46.875 | 15.8656 | 62.7406
2016-07-09 10:00 | 7 | 190 | 4545 | 9 | 39.0625 | 13.9308 | 52.9933
2016-07-09 11:00 | 7 | 190 | 4546 | 10 | 28.6458 | 15.4786 | 44.1244
2016-07-09 12:00 | 7 | 190 | 4547 | 11 | 31.25 | 13.9308 | 45.1808
2016-07-09 13:00 | 7 | 190 | 4548 | 12 | 31.25 | 10.4481 | 41.6981
2016-07-09 14:00 | 7 | 190 | 4549 | 13 | 36.4583 | 10.0611 | 46.5194
2016-07-09 15:00 | 7 | 190 | 4550 | 14 | 31.25 | 11.609 | 42.859
2016-07-09 16:00 | 7 | 190 | 4551 | 15 | 39.0625 | 13.1568 | 52.2193
2016-07-09 17:00 | 7 | 190 | 4552 | 16 | 49.4792 | 12.3829 | 61.8621
2016-07-09 18:00 | 7 | 190 | 4553 | 17 | 54.6875 | 13.9308 | 68.6183
2016-07-09 19:00 | 7 | 190 | 4554 | 18 | 39.0625 | 17.4134 | 56.4759
2016-07-09 20:00 | 7 | 190 | 4555 | 19 | 41.6667 | 12.7699 | 54.4365
2016-07-09 21:00 | 7 | 190 | 4556 | 20 | 46.875 | 15.4786 | 62.3536
2016-07-09 22:00 | 7 | 190 | 4557 | 21 | 36.4583 | 12.3829 | 48.8412
2016-07-09 23:00 | 7 | 190 | 4558 | 22 | 36.4583 | 12.3829 | 48.8412
2016-07-10 | 7 | 190 | 4559 | 23 | 28.6458 | 8.5132 | 37.1591
2016-07-10 01:00 | 7 | 191 | 4560 | 0 | 28.6458 | 7.3523 | 35.9982
2016-07-10 02:00 | 7 | 191 | 4561 | 1 | 26.0417 | 7.3523 | 33.394
2016-07-10 03:00 | 7 | 191 | 4562 | 2 | 26.0417 | 7.3523 | 33.394
2016-07-10 04:00 | 7 | 191 | 4563 | 3 | 28.6458 | 8.1263 | 36.7721
2016-07-10 05:00 | 7 | 191 | 4564 | 4 | 31.25 | 8.5132 | 39.7632
2016-07-10 06:00 | 7 | 191 | 4565 | 5 | 44.2708 | 15.4786 | 59.7494
2016-07-10 07:00 | 7 | 191 | 4566 | 6 | 52.0833 | 13.9308 | 66.0141
2016-07-10 08:00 | 7 | 191 | 4567 | 7 | 41.6667 | 15.0917 | 56.7583
2016-07-10 09:00 | 7 | 191 | 4568 | 8 | 54.6875 | 14.3177 | 69.0052
2016-07-10 10:00 | 7 | 191 | 4569 | 9 | 44.2708 | 15.0917 | 59.3625
2016-07-10 11:00 | 7 | 191 | 4570 | 10 | 41.6667 | 14.7047 | 56.3714
2016-07-10 12:00 | 7 | 191 | 4571 | 11 | 36.4583 | 15.8656 | 52.3239
2016-07-10 13:00 | 7 | 191 | 4572 | 12 | 49.4792 | 9.6741 | 59.1533
2016-07-10 14:00 | 7 | 191 | 4573 | 13 | 28.6458 | 11.609 | 40.2548
2016-07-10 15:00 | 7 | 191 | 4574 | 14 | 31.25 | 13.5438 | 44.7938
2016-07-10 16:00 | 7 | 191 | 4575 | 15 | 31.25 | 9.6741 | 40.9241
2016-07-10 17:00 | 7 | 191 | 4576 | 16 | 33.8542 | 13.5438 | 47.398
2016-07-10 18:00 | 7 | 191 | 4577 | 17 | 41.6667 | 11.9959 | 53.6626
2016-07-10 19:00 | 7 | 191 | 4578 | 18 | 39.0625 | 16.6395 | 55.702
2016-07-10 20:00 | 7 | 191 | 4579 | 19 | 57.2917 | 15.4786 | 72.7703
2016-07-10 21:00 | 7 | 191 | 4580 | 20 | 49.4792 | 12.3829 | 61.8621
2016-07-10 22:00 | 7 | 191 | 4581 | 21 | 49.4792 | 15.8656 | 65.3447
2016-07-10 23:00 | 7 | 191 | 4582 | 22 | 46.875 | 10.0611 | 56.9361
2016-07-11 | 7 | 191 | 4583 | 23 | 31.25 | 10.4481 | 41.6981
2016-07-11 01:00 | 7 | 192 | 4584 | 0 | 28.6458 | 6.9654 | 35.6112
2016-07-11 02:00 | 7 | 192 | 4585 | 1 | 26.0417 | 7.3523 | 33.394
2016-07-11 03:00 | 7 | 192 | 4586 | 2 | 23.4375 | 7.3523 | 30.7898
2016-07-11 04:00 | 7 | 192 | 4587 | 3 | 28.6458 | 7.3523 | 35.9982
2016-07-11 05:00 | 7 | 192 | 4588 | 4 | 31.25 | 8.5132 | 39.7632
2016-07-11 06:00 | 7 | 192 | 4589 | 5 | 41.6667 | 17.0265 | 58.6931
2016-07-11 07:00 | 7 | 192 | 4590 | 6 | 36.4583 | 14.3177 | 50.7761
2016-07-11 08:00 | 7 | 192 | 4591 | 7 | 39.0625 | 14.3177 | 53.3802
2016-07-11 09:00 | 7 | 192 | 4592 | 8 | 39.0625 | 11.9959 | 51.0584
2016-07-11 10:00 | 7 | 192 | 4593 | 9 | 33.8542 | 11.609 | 45.4631
2016-07-11 11:00 | 7 | 192 | 4594 | 10 | 41.6667 | 17.4134 | 59.0801
2016-07-11 12:00 | 7 | 192 | 4595 | 11 | 52.0833 | 12.3829 | 64.4662
2016-07-11 13:00 | 7 | 192 | 4596 | 12 | 41.6667 | 10.835 | 52.5017
2016-07-11 14:00 | 7 | 192 | 4597 | 13 | 26.0417 | 13.1568 | 39.1985
2016-07-11 15:00 | 7 | 192 | 4598 | 14 | 33.8542 | 11.222 | 45.0762
2016-07-11 16:00 | 7 | 192 | 4599 | 15 | 33.8542 | 12.3829 | 46.2371
2016-07-11 17:00 | 7 | 192 | 4600 | 16 | 39.0625 | 10.4481 | 49.5106
2016-07-11 18:00 | 7 | 192 | 4601 | 17 | 41.6667 | 15.4786 | 57.1453
2016-07-11 19:00 | 7 | 192 | 4602 | 18 | 36.4583 | 15.4786 | 51.9369
2016-07-11 20:00 | 7 | 192 | 4603 | 19 | 46.875 | 13.1568 | 60.0318
2016-07-11 21:00 | 7 | 192 | 4604 | 20 | 54.6875 | 17.0265 | 71.714
2016-07-11 22:00 | 7 | 192 | 4605 | 21 | 33.8542 | 11.9959 | 45.8501
2016-07-11 23:00 | 7 | 192 | 4606 | 22 | 33.8542 | 13.9308 | 47.7849
2016-07-12 | 7 | 192 | 4607 | 23 | 33.8542 | 8.5132 | 42.3674
2016-07-12 01:00 | 7 | 193 | 4608 | 0 | 26.0417 | 7.7393 | 33.781
2016-07-12 02:00 | 7 | 193 | 4609 | 1 | 26.0417 | 7.3523 | 33.394
2016-07-12 03:00 | 7 | 193 | 4610 | 2 | 23.4375 | 7.3523 | 30.7898
2016-07-12 04:00 | 7 | 193 | 4611 | 3 | 28.6458 | 7.7393 | 36.3851
2016-07-12 05:00 | 7 | 193 | 4612 | 4 | 28.6458 | 8.1263 | 36.7721
2016-07-12 06:00 | 7 | 193 | 4613 | 5 | 41.6667 | 14.7047 | 56.3714
2016-07-12 07:00 | 7 | 193 | 4614 | 6 | 52.0833 | 13.9308 | 66.0141
2016-07-12 08:00 | 7 | 193 | 4615 | 7 | 41.6667 | 11.609 | 53.2756
2016-07-12 09:00 | 7 | 193 | 4616 | 8 | 39.0625 | 17.0265 | 56.089
2016-07-12 10:00 | 7 | 193 | 4617 | 9 | 44.2708 | 11.9959 | 56.2668
2016-07-12 11:00 | 7 | 193 | 4618 | 10 | 31.25 | 13.1568 | 44.4068
2016-07-12 12:00 | 7 | 193 | 4619 | 11 | 46.875 | 10.0611 | 56.9361
2016-07-12 13:00 | 7 | 193 | 4620 | 12 | 36.4583 | 17.0265 | 53.4848
2016-07-12 14:00 | 7 | 193 | 4621 | 13 | 28.6458 | 11.609 | 40.2548
2016-07-12 15:00 | 7 | 193 | 4622 | 14 | 28.6458 | 11.9959 | 40.6418
2016-07-12 16:00 | 7 | 193 | 4623 | 15 | 36.4583 | 15.4786 | 51.9369
2016-07-12 17:00 | 7 | 193 | 4624 | 16 | 31.25 | 12.3829 | 43.6329
2016-07-12 18:00 | 7 | 193 | 4625 | 17 | 46.875 | 11.222 | 58.097
2016-07-12 19:00 | 7 | 193 | 4626 | 18 | 46.875 | 16.2525 | 63.1275
2016-07-12 20:00 | 7 | 193 | 4627 | 19 | 44.2708 | 12.3829 | 56.6537
2016-07-12 21:00 | 7 | 193 | 4628 | 20 | 36.4583 | 18.1874 | 54.6457
2016-07-12 22:00 | 7 | 193 | 4629 | 21 | 44.2708 | 14.3177 | 58.5886
2016-07-12 23:00 | 7 | 193 | 4630 | 22 | 33.8542 | 11.222 | 45.0762
2016-07-13 | 7 | 193 | 4631 | 23 | 28.6458 | 9.6741 | 38.32
2016-07-13 01:00 | 7 | 194 | 4632 | 0 | 26.0417 | 7.3523 | 33.394
2016-07-13 02:00 | 7 | 194 | 4633 | 1 | 26.0417 | 7.3523 | 33.394
2016-07-13 03:00 | 7 | 194 | 4634 | 2 | 23.4375 | 7.3523 | 30.7898
2016-07-13 04:00 | 7 | 194 | 4635 | 3 | 31.25 | 6.9654 | 38.2154
2016-07-13 05:00 | 7 | 194 | 4636 | 4 | 41.6667 | 8.5132 | 50.1799
2016-07-13 06:00 | 7 | 194 | 4637 | 5 | 36.4583 | 14.7047 | 51.163
2016-07-13 07:00 | 7 | 194 | 4638 | 6 | 41.6667 | 16.2525 | 57.9192
2016-07-13 08:00 | 7 | 194 | 4639 | 7 | 54.6875 | 14.7047 | 69.3922
2016-07-13 09:00 | 7 | 194 | 4640 | 8 | 49.4792 | 16.2525 | 65.7317
2016-07-13 10:00 | 7 | 194 | 4641 | 9 | 41.6667 | 15.4786 | 57.1453
2016-07-13 11:00 | 7 | 194 | 4642 | 10 | 31.25 | 14.7047 | 45.9547
2016-07-13 12:00 | 7 | 194 | 4643 | 11 | 41.6667 | 12.7699 | 54.4365
2016-07-13 13:00 | 7 | 194 | 4644 | 12 | 36.4583 | 11.222 | 47.6803
2016-07-13 14:00 | 7 | 194 | 4645 | 13 | 31.25 | 10.835 | 42.085
2016-07-13 15:00 | 7 | 194 | 4646 | 14 | 31.25 | 15.0916 | 46.3417
2016-07-13 16:00 | 7 | 194 | 4647 | 15 | 31.25 | 10.4481 | 41.6981
2016-07-13 17:00 | 7 | 194 | 4648 | 16 | 41.6667 | 9.6741 | 51.3408
2016-07-13 18:00 | 7 | 194 | 4649 | 17 | 44.2708 | 12.7699 | 57.0407
2016-07-13 19:00 | 7 | 194 | 4650 | 18 | 39.0625 | 11.222 | 50.2845
2016-07-13 20:00 | 7 | 194 | 4651 | 19 | 33.8542 | 11.9959 | 45.8501
2016-07-13 21:00 | 7 | 194 | 4652 | 20 | 41.6667 | 11.222 | 52.8887
2016-07-13 22:00 | 7 | 194 | 4653 | 21 | 44.2708 | 13.9308 | 58.2016
2016-07-13 23:00 | 7 | 194 | 4654 | 22 | 36.4583 | 9.2872 | 45.7455
2016-07-14 | 7 | 194 | 4655 | 23 | 31.25 | 10.0611 | 41.3111
2016-07-14 01:00 | 7 | 195 | 4656 | 0 | 26.0417 | 8.1263 | 34.1679
2016-07-14 02:00 | 7 | 195 | 4657 | 1 | 28.6458 | 6.9654 | 35.6112
2016-07-14 03:00 | 7 | 195 | 4658 | 2 | 26.0417 | 7.3523 | 33.394
2016-07-14 04:00 | 7 | 195 | 4659 | 3 | 33.8542 | 7.3523 | 41.2065
2016-07-14 05:00 | 7 | 195 | 4660 | 4 | 28.6458 | 6.9654 | 35.6112
2016-07-14 06:00 | 7 | 195 | 4661 | 5 | 26.0417 | 7.7393 | 33.781
2016-07-14 07:00 | 7 | 195 | 4662 | 6 | 28.6458 | 10.4481 | 39.0939
2016-07-14 08:00 | 7 | 195 | 4663 | 7 | 36.4583 | 11.9959 | 48.4543
2016-07-14 09:00 | 7 | 195 | 4664 | 8 | 57.2917 | 16.6395 | 73.9312
2016-07-14 10:00 | 7 | 195 | 4665 | 9 | 52.0833 | 18.1874 | 70.2707
2016-07-14 11:00 | 7 | 195 | 4666 | 10 | 36.4583 | 17.0265 | 53.4848
2016-07-14 12:00 | 7 | 195 | 4667 | 11 | 33.8542 | 10.835 | 44.6892
2016-07-14 13:00 | 7 | 195 | 4668 | 12 | 26.0417 | 11.222 | 37.2637
2016-07-14 14:00 | 7 | 195 | 4669 | 13 | 49.4792 | 13.5438 | 63.023
2016-07-14 15:00 | 7 | 195 | 4670 | 14 | 36.4583 | 8.9002 | 45.3585
2016-07-14 16:00 | 7 | 195 | 4671 | 15 | 52.0833 | 10.0611 | 62.1444
2016-07-14 17:00 | 7 | 195 | 4672 | 16 | 41.6667 | 10.0611 | 51.7278
2016-07-14 18:00 | 7 | 195 | 4673 | 17 | 36.4583 | 13.9308 | 50.3891
2016-07-14 19:00 | 7 | 195 | 4674 | 18 | 28.6458 | 13.5438 | 42.1896
2016-07-14 20:00 | 7 | 195 | 4675 | 19 | 26.0417 | 11.222 | 37.2637
2016-07-14 21:00 | 7 | 195 | 4676 | 20 | 52.0833 | 13.1568 | 65.2402
2016-07-14 22:00 | 7 | 195 | 4677 | 21 | 33.8542 | 8.9002 | 42.7544
2016-07-14 23:00 | 7 | 195 | 4678 | 22 | 31.25 | 13.1568 | 44.4068
2016-07-15 | 7 | 195 | 4679 | 23 | 31.25 | 10.4481 | 41.6981
2016-07-15 01:00 | 7 | 196 | 4680 | 0 | 23.4375 | 6.9654 | 30.4029
2016-07-15 02:00 | 7 | 196 | 4681 | 1 | 28.6458 | 8.5132 | 37.1591
2016-07-15 03:00 | 7 | 196 | 4682 | 2 | 23.4375 | 7.7393 | 31.1768
2016-07-15 04:00 | 7 | 196 | 4683 | 3 | 28.6458 | 7.3523 | 35.9982
2016-07-15 05:00 | 7 | 196 | 4684 | 4 | 26.0417 | 6.9654 | 33.007
2016-07-15 06:00 | 7 | 196 | 4685 | 5 | 26.0417 | 7.7393 | 33.781
2016-07-15 07:00 | 7 | 196 | 4686 | 6 | 26.0417 | 8.1263 | 34.1679
2016-07-15 08:00 | 7 | 196 | 4687 | 7 | 41.6667 | 13.1568 | 54.8235
2016-07-15 09:00 | 7 | 196 | 4688 | 8 | 46.875 | 13.9308 | 60.8058
2016-07-15 10:00 | 7 | 196 | 4689 | 9 | 39.0625 | 13.5438 | 52.6063
2016-07-15 11:00 | 7 | 196 | 4690 | 10 | 41.6667 | 13.5438 | 55.2105
2016-07-15 12:00 | 7 | 196 | 4691 | 11 | 62.5 | 11.9959 | 74.4959
2016-07-15 13:00 | 7 | 196 | 4692 | 12 | 31.25 | 12.3829 | 43.6329
2016-07-15 14:00 | 7 | 196 | 4693 | 13 | 33.8542 | 9.6741 | 43.5283
2016-07-15 15:00 | 7 | 196 | 4694 | 14 | 39.0625 | 10.4481 | 49.5106
2016-07-15 16:00 | 7 | 196 | 4695 | 15 | 33.8542 | 11.222 | 45.0762
2016-07-15 17:00 | 7 | 196 | 4696 | 16 | 39.0625 | 10.4481 | 49.5106
2016-07-15 18:00 | 7 | 196 | 4697 | 17 | 39.0625 | 10.0611 | 49.1236
2016-07-15 19:00 | 7 | 196 | 4698 | 18 | 46.875 | 14.3177 | 61.1927
2016-07-15 20:00 | 7 | 196 | 4699 | 19 | 44.2708 | 14.7047 | 58.9755
2016-07-15 21:00 | 7 | 196 | 4700 | 20 | 39.0625 | 11.222 | 50.2845
2016-07-15 22:00 | 7 | 196 | 4701 | 21 | 39.0625 | 10.835 | 49.8975
2016-07-15 23:00 | 7 | 196 | 4702 | 22 | 46.875 | 13.1568 | 60.0318
2016-07-16 | 7 | 196 | 4703 | 23 | 31.25 | 9.2872 | 40.5372
2016-07-16 01:00 | 7 | 197 | 4704 | 0 | 23.4375 | 8.9002 | 32.3377
2016-07-16 02:00 | 7 | 197 | 4705 | 1 | 26.0417 | 6.5784 | 32.6201
2016-07-16 03:00 | 7 | 197 | 4706 | 2 | 23.4375 | 8.5132 | 31.9507
2016-07-16 04:00 | 7 | 197 | 4707 | 3 | 28.6458 | 7.7393 | 36.3851
2016-07-16 05:00 | 7 | 197 | 4708 | 4 | 28.6458 | 8.9002 | 37.546
2016-07-16 06:00 | 7 | 197 | 4709 | 5 | 36.4583 | 11.222 | 47.6803
2016-07-16 07:00 | 7 | 197 | 4710 | 6 | 44.2708 | 11.609 | 55.8798
2016-07-16 08:00 | 7 | 197 | 4711 | 7 | 36.4583 | 11.222 | 47.6803
2016-07-16 09:00 | 7 | 197 | 4712 | 8 | 39.0625 | 12.7699 | 51.8324
2016-07-16 10:00 | 7 | 197 | 4713 | 9 | 33.8542 | 15.0916 | 48.9458
2016-07-16 11:00 | 7 | 197 | 4714 | 10 | 28.6458 | 10.0611 | 38.7069
2016-07-16 12:00 | 7 | 197 | 4715 | 11 | 36.4583 | 11.9959 | 48.4543
2016-07-16 13:00 | 7 | 197 | 4716 | 12 | 26.0417 | 9.6741 | 35.7158
2016-07-16 14:00 | 7 | 197 | 4717 | 13 | 31.25 | 12.7699 | 44.0199
2016-07-16 15:00 | 7 | 197 | 4718 | 14 | 39.0625 | 12.3829 | 51.4454
2016-07-16 16:00 | 7 | 197 | 4719 | 15 | 36.4583 | 10.835 | 47.2934
2016-07-16 17:00 | 7 | 197 | 4720 | 16 | 26.0417 | 10.835 | 36.8767
2016-07-16 18:00 | 7 | 197 | 4721 | 17 | 33.8542 | 15.4786 | 49.3328
2016-07-16 19:00 | 7 | 197 | 4722 | 18 | 28.6458 | 10.835 | 39.4809
2016-07-16 20:00 | 7 | 197 | 4723 | 19 | 31.25 | 12.3829 | 43.6329
2016-07-16 21:00 | 7 | 197 | 4724 | 20 | 39.0625 | 17.0265 | 56.089
2016-07-16 22:00 | 7 | 197 | 4725 | 21 | 31.25 | 18.1874 | 49.4374
2016-07-16 23:00 | 7 | 197 | 4726 | 22 | 28.6458 | 9.2872 | 37.933
2016-07-17 | 7 | 197 | 4727 | 23 | 31.25 | 8.9002 | 40.1502
2016-07-17 01:00 | 7 | 198 | 4728 | 0 | 23.4375 | 6.5784 | 30.0159
2016-07-17 02:00 | 7 | 198 | 4729 | 1 | 23.4375 | 6.5784 | 30.0159
2016-07-17 03:00 | 7 | 198 | 4730 | 2 | 23.4375 | 6.5784 | 30.0159
2016-07-17 04:00 | 7 | 198 | 4731 | 3 | 28.6458 | 6.5784 | 35.2242
2016-07-17 05:00 | 7 | 198 | 4732 | 4 | 23.4375 | 6.9654 | 30.4029
2016-07-17 06:00 | 7 | 198 | 4733 | 5 | 39.0625 | 13.1568 | 52.2193
2016-07-17 07:00 | 7 | 198 | 4734 | 6 | 36.4583 | 15.0917 | 51.55
2016-07-17 08:00 | 7 | 198 | 4735 | 7 | 39.0625 | 10.835 | 49.8975
2016-07-17 09:00 | 7 | 198 | 4736 | 8 | 33.8542 | 14.3177 | 48.1719
2016-07-17 10:00 | 7 | 198 | 4737 | 9 | 36.4583 | 9.2872 | 45.7455
2016-07-17 11:00 | 7 | 198 | 4738 | 10 | 28.6458 | 10.4481 | 39.0939
2016-07-17 12:00 | 7 | 198 | 4739 | 11 | 33.8542 | 8.5132 | 42.3674
2016-07-17 13:00 | 7 | 198 | 4740 | 12 | 26.0417 | 8.1263 | 34.1679
2016-07-17 14:00 | 7 | 198 | 4741 | 13 | 26.0417 | 7.7393 | 33.781
2016-07-17 15:00 | 7 | 198 | 4742 | 14 | 28.6458 | 10.835 | 39.4809
2016-07-17 16:00 | 7 | 198 | 4743 | 15 | 41.6667 | 10.835 | 52.5017
2016-07-17 17:00 | 7 | 198 | 4744 | 16 | 28.6458 | 11.609 | 40.2548
2016-07-17 18:00 | 7 | 198 | 4745 | 17 | 31.25 | 11.609 | 42.859
2016-07-17 19:00 | 7 | 198 | 4746 | 18 | 26.0417 | 14.3177 | 40.3594
2016-07-17 20:00 | 7 | 198 | 4747 | 19 | 41.6667 | 11.609 | 53.2756
2016-07-17 21:00 | 7 | 198 | 4748 | 20 | 36.4583 | 11.222 | 47.6803
2016-07-17 22:00 | 7 | 198 | 4749 | 21 | 31.25 | 10.835 | 42.085
2016-07-17 23:00 | 7 | 198 | 4750 | 22 | 31.25 | 9.6741 | 40.9241
2016-07-18 | 7 | 198 | 4751 | 23 | 28.6458 | 7.3523 | 35.9982
2016-07-18 01:00 | 7 | 199 | 4752 | 0 | 23.4375 | 6.1914 | 29.6289
2016-07-18 02:00 | 7 | 199 | 4753 | 1 | 23.4375 | 6.5784 | 30.0159
2016-07-18 03:00 | 7 | 199 | 4754 | 2 | 23.4375 | 6.1914 | 29.6289
2016-07-18 04:00 | 7 | 199 | 4755 | 3 | 26.0417 | 6.5784 | 32.6201
2016-07-18 05:00 | 7 | 199 | 4756 | 4 | 26.0417 | 8.9002 | 34.9419
2016-07-18 06:00 | 7 | 199 | 4757 | 5 | 26.0417 | 10.835 | 36.8767
2016-07-18 07:00 | 7 | 199 | 4758 | 6 | 44.2708 | 10.835 | 55.1059
2016-07-18 08:00 | 7 | 199 | 4759 | 7 | 41.6667 | 9.2872 | 50.9538
2016-07-18 09:00 | 7 | 199 | 4760 | 8 | 39.0625 | 12.3829 | 51.4454
2016-07-18 10:00 | 7 | 199 | 4761 | 9 | 46.875 | 9.6741 | 56.5491
2016-07-18 11:00 | 7 | 199 | 4762 | 10 | 28.6458 | 10.835 | 39.4809
2016-07-18 12:00 | 7 | 199 | 4763 | 11 | 26.0417 | 8.1263 | 34.1679
2016-07-18 13:00 | 7 | 199 | 4764 | 12 | 36.4583 | 7.7393 | 44.1976
2016-07-18 14:00 | 7 | 199 | 4765 | 13 | 28.6458 | 8.5132 | 37.1591
2016-07-18 15:00 | 7 | 199 | 4766 | 14 | 26.0417 | 8.1263 | 34.1679
2016-07-18 16:00 | 7 | 199 | 4767 | 15 | 28.6458 | 9.2872 | 37.933
2016-07-18 17:00 | 7 | 199 | 4768 | 16 | 26.0417 | 8.5132 | 34.5549
2016-07-18 18:00 | 7 | 199 | 4769 | 17 | 33.8542 | 12.3829 | 46.2371
2016-07-18 19:00 | 7 | 199 | 4770 | 18 | 44.2708 | 17.4134 | 61.6843
2016-07-18 20:00 | 7 | 199 | 4771 | 19 | 36.4583 | 10.4481 | 46.9064
2016-07-18 21:00 | 7 | 199 | 4772 | 20 | 39.0625 | 10.835 | 49.8975
2016-07-18 22:00 | 7 | 199 | 4773 | 21 | 33.8542 | 10.835 | 44.6892
2016-07-18 23:00 | 7 | 199 | 4774 | 22 | 44.2708 | 10.835 | 55.1059
2016-07-19 | 7 | 199 | 4775 | 23 | 28.6458 | 7.3523 | 35.9982
2016-07-19 01:00 | 7 | 200 | 4776 | 0 | 26.0417 | 6.1914 | 32.2331
2016-07-19 02:00 | 7 | 200 | 4777 | 1 | 23.4375 | 6.5784 | 30.0159
2016-07-19 03:00 | 7 | 200 | 4778 | 2 | 23.4375 | 6.1914 | 29.6289
2016-07-19 04:00 | 7 | 200 | 4779 | 3 | 28.6458 | 6.1914 | 34.8373
2016-07-19 05:00 | 7 | 200 | 4780 | 4 | 26.0417 | 6.5784 | 32.6201
2016-07-19 06:00 | 7 | 200 | 4781 | 5 | 41.6667 | 11.222 | 52.8887
2016-07-19 07:00 | 7 | 200 | 4782 | 6 | 26.0417 | 11.609 | 37.6506
2016-07-19 08:00 | 7 | 200 | 4783 | 7 | 33.8542 | 10.4481 | 44.3022
2016-07-19 09:00 | 7 | 200 | 4784 | 8 | 33.8542 | 12.3829 | 46.2371
2016-07-19 10:00 | 7 | 200 | 4785 | 9 | 39.0625 | 11.609 | 50.6715
2016-07-19 11:00 | 7 | 200 | 4786 | 10 | 36.4583 | 11.222 | 47.6803
2016-07-19 12:00 | 7 | 200 | 4787 | 11 | 33.8542 | 10.4481 | 44.3022
2016-07-19 13:00 | 7 | 200 | 4788 | 12 | 28.6458 | 10.835 | 39.4809
2016-07-19 14:00 | 7 | 200 | 4789 | 13 | 52.0833 | 8.9002 | 60.9835
2016-07-19 15:00 | 7 | 200 | 4790 | 14 | 33.8542 | 9.6741 | 43.5283
2016-07-19 16:00 | 7 | 200 | 4791 | 15 | 54.6875 | 9.6741 | 64.3616
2016-07-19 17:00 | 7 | 200 | 4792 | 16 | 28.6458 | 11.222 | 39.8678
2016-07-19 18:00 | 7 | 200 | 4793 | 17 | 28.6458 | 10.0611 | 38.7069
2016-07-19 19:00 | 7 | 200 | 4794 | 18 | 33.8542 | 10.4481 | 44.3022
2016-07-19 20:00 | 7 | 200 | 4795 | 19 | 41.6667 | 10.835 | 52.5017
2016-07-19 21:00 | 7 | 200 | 4796 | 20 | 26.0417 | 8.5132 | 34.5549
2016-07-19 22:00 | 7 | 200 | 4797 | 21 | 44.2708 | 10.0611 | 54.3319
2016-07-19 23:00 | 7 | 200 | 4798 | 22 | 28.6458 | 8.9002 | 37.546
2016-07-20 | 7 | 200 | 4799 | 23 | 33.8542 | 7.3523 | 41.2065
2016-07-20 01:00 | 7 | 201 | 4800 | 0 | 26.0417 | 6.9654 | 33.007
2016-07-20 02:00 | 7 | 201 | 4801 | 1 | 20.8333 | 6.1914 | 27.0248
2016-07-20 03:00 | 7 | 201 | 4802 | 2 | 23.4375 | 6.5784 | 30.0159
2016-07-20 04:00 | 7 | 201 | 4803 | 3 | 28.6458 | 6.1914 | 34.8373
2016-07-20 05:00 | 7 | 201 | 4804 | 4 | 28.6458 | 6.5784 | 35.2242
2016-07-20 06:00 | 7 | 201 | 4805 | 5 | 39.0625 | 10.835 | 49.8975
2016-07-20 07:00 | 7 | 201 | 4806 | 6 | 52.0833 | 9.6741 | 61.7575
2016-07-20 08:00 | 7 | 201 | 4807 | 7 | 54.6875 | 8.5132 | 63.2007
2016-07-20 09:00 | 7 | 201 | 4808 | 8 | 46.875 | 13.9308 | 60.8058
2016-07-20 10:00 | 7 | 201 | 4809 | 9 | 39.0625 | 8.9002 | 47.9627
2016-07-20 11:00 | 7 | 201 | 4810 | 10 | 28.6458 | 11.222 | 39.8678
2016-07-20 12:00 | 7 | 201 | 4811 | 11 | 33.8542 | 11.609 | 45.4631
2016-07-20 13:00 | 7 | 201 | 4812 | 12 | 46.875 | 10.0611 | 56.9361
2016-07-20 14:00 | 7 | 201 | 4813 | 13 | 39.0625 | 9.6741 | 48.7366
2016-07-20 15:00 | 7 | 201 | 4814 | 14 | 39.0625 | 6.9654 | 46.0279
2016-07-20 16:00 | 7 | 201 | 4815 | 15 | 36.4583 | 8.5132 | 44.9716
2016-07-20 17:00 | 7 | 201 | 4816 | 16 | 31.25 | 8.9002 | 40.1502
2016-07-20 18:00 | 7 | 201 | 4817 | 17 | 36.4583 | 11.222 | 47.6803
2016-07-20 19:00 | 7 | 201 | 4818 | 18 | 39.0625 | 12.7699 | 51.8324
2016-07-20 20:00 | 7 | 201 | 4819 | 19 | 36.4583 | 11.222 | 47.6803
2016-07-20 21:00 | 7 | 201 | 4820 | 20 | 57.2917 | 8.9002 | 66.1919
2016-07-20 22:00 | 7 | 201 | 4821 | 21 | 31.25 | 10.0611 | 41.3111
2016-07-20 23:00 | 7 | 201 | 4822 | 22 | 28.6458 | 7.7393 | 36.3851
2016-07-21 | 7 | 201 | 4823 | 23 | 28.6458 | 10.0611 | 38.7069
2016-07-21 01:00 | 7 | 202 | 4824 | 0 | 23.4375 | 6.9654 | 30.4029
2016-07-21 02:00 | 7 | 202 | 4825 | 1 | 23.4375 | 6.1914 | 29.6289
2016-07-21 03:00 | 7 | 202 | 4826 | 2 | 26.0417 | 6.1914 | 32.2331
2016-07-21 04:00 | 7 | 202 | 4827 | 3 | 28.6458 | 5.8045 | 34.4503
2016-07-21 05:00 | 7 | 202 | 4828 | 4 | 23.4375 | 6.1914 | 29.6289
2016-07-21 06:00 | 7 | 202 | 4829 | 5 | 23.4375 | 7.7393 | 31.1768
2016-07-21 07:00 | 7 | 202 | 4830 | 6 | 26.0417 | 6.9654 | 33.007
2016-07-21 08:00 | 7 | 202 | 4831 | 7 | 28.6458 | 13.9308 | 42.5766
2016-07-21 09:00 | 7 | 202 | 4832 | 8 | 44.2708 | 14.3177 | 58.5886
2016-07-21 10:00 | 7 | 202 | 4833 | 9 | 44.2708 | 13.5438 | 57.8146
2016-07-21 11:00 | 7 | 202 | 4834 | 10 | 44.2708 | 14.3177 | 58.5886
2016-07-21 12:00 | 7 | 202 | 4835 | 11 | 33.8542 | 10.0611 | 43.9153
2016-07-21 13:00 | 7 | 202 | 4836 | 12 | 36.4583 | 8.1263 | 44.5846
2016-07-21 14:00 | 7 | 202 | 4837 | 13 | 41.6667 | 8.1263 | 49.7929
2016-07-21 15:00 | 7 | 202 | 4838 | 14 | 36.4583 | 8.5132 | 44.9716
2016-07-21 16:00 | 7 | 202 | 4839 | 15 | 39.0625 | 9.6741 | 48.7366
2016-07-21 17:00 | 7 | 202 | 4840 | 16 | 28.6458 | 9.2872 | 37.933
2016-07-21 18:00 | 7 | 202 | 4841 | 17 | 31.25 | 10.4481 | 41.6981
2016-07-21 19:00 | 7 | 202 | 4842 | 18 | 39.0625 | 13.9308 | 52.9933
2016-07-21 20:00 | 7 | 202 | 4843 | 19 | 31.25 | 10.0611 | 41.3111
2016-07-21 21:00 | 7 | 202 | 4844 | 20 | 36.4583 | 11.222 | 47.6803
2016-07-21 22:00 | 7 | 202 | 4845 | 21 | 36.4583 | 8.9002 | 45.3585
2016-07-21 23:00 | 7 | 202 | 4846 | 22 | 39.0625 | 8.5132 | 47.5757
2016-07-22 | 7 | 202 | 4847 | 23 | 28.6458 | 10.0611 | 38.7069
2016-07-22 01:00 | 7 | 203 | 4848 | 0 | 26.0417 | 6.1914 | 32.2331
2016-07-22 02:00 | 7 | 203 | 4849 | 1 | 23.4375 | 6.1914 | 29.6289
2016-07-22 03:00 | 7 | 203 | 4850 | 2 | 23.4375 | 6.1914 | 29.6289
2016-07-22 04:00 | 7 | 203 | 4851 | 3 | 28.6458 | 5.8045 | 34.4503
2016-07-22 05:00 | 7 | 203 | 4852 | 4 | 28.6458 | 6.1914 | 34.8373
2016-07-22 06:00 | 7 | 203 | 4853 | 5 | 31.25 | 6.5784 | 37.8284
2016-07-22 07:00 | 7 | 203 | 4854 | 6 | 26.0417 | 8.1263 | 34.1679
2016-07-22 08:00 | 7 | 203 | 4855 | 7 | 36.4583 | 10.0611 | 46.5194
2016-07-22 09:00 | 7 | 203 | 4856 | 8 | 41.6667 | 11.9959 | 53.6626
2016-07-22 10:00 | 7 | 203 | 4857 | 9 | 39.0625 | 13.1568 | 52.2193
2016-07-22 11:00 | 7 | 203 | 4858 | 10 | 62.5 | 14.7047 | 77.2047
2016-07-22 12:00 | 7 | 203 | 4859 | 11 | 62.5 | 15.0917 | 77.5917
2016-07-22 13:00 | 7 | 203 | 4860 | 12 | 44.2708 | 8.9002 | 53.171
2016-07-22 14:00 | 7 | 203 | 4861 | 13 | 31.25 | 8.1263 | 39.3763
2016-07-22 15:00 | 7 | 203 | 4862 | 14 | 57.2917 | 11.9959 | 69.2876
2016-07-22 16:00 | 7 | 203 | 4863 | 15 | 28.6458 | 8.1263 | 36.7721
2016-07-22 17:00 | 7 | 203 | 4864 | 16 | 36.4583 | 10.835 | 47.2934
2016-07-22 18:00 | 7 | 203 | 4865 | 17 | 46.875 | 14.7047 | 61.5797
2016-07-22 19:00 | 7 | 203 | 4866 | 18 | 41.6667 | 13.5438 | 55.2105
2016-07-22 20:00 | 7 | 203 | 4867 | 19 | 41.6667 | 18.5743 | 60.241
2016-07-22 21:00 | 7 | 203 | 4868 | 20 | 31.25 | 11.9959 | 43.2459
2016-07-22 22:00 | 7 | 203 | 4869 | 21 | 39.0625 | 17.0265 | 56.089
2016-07-22 23:00 | 7 | 203 | 4870 | 22 | 41.6667 | 12.7699 | 54.4365
2016-07-23 | 7 | 203 | 4871 | 23 | 26.0417 | 9.2872 | 35.3288
2016-07-23 01:00 | 7 | 204 | 4872 | 0 | 23.4375 | 6.1914 | 29.6289
2016-07-23 02:00 | 7 | 204 | 4873 | 1 | 26.0417 | 6.1914 | 32.2331
2016-07-23 03:00 | 7 | 204 | 4874 | 2 | 23.4375 | 6.5784 | 30.0159
2016-07-23 04:00 | 7 | 204 | 4875 | 3 | 26.0417 | 6.1914 | 32.2331
2016-07-23 05:00 | 7 | 204 | 4876 | 4 | 23.4375 | 7.7393 | 31.1768
2016-07-23 06:00 | 7 | 204 | 4877 | 5 | 28.6458 | 11.609 | 40.2548
2016-07-23 07:00 | 7 | 204 | 4878 | 6 | 44.2708 | 13.5438 | 57.8146
2016-07-23 08:00 | 7 | 204 | 4879 | 7 | 41.6667 | 14.7047 | 56.3714
2016-07-23 09:00 | 7 | 204 | 4880 | 8 | 46.875 | 13.5438 | 60.4188
2016-07-23 10:00 | 7 | 204 | 4881 | 9 | 33.8542 | 12.3829 | 46.2371
2016-07-23 11:00 | 7 | 204 | 4882 | 10 | 46.875 | 10.835 | 57.71
2016-07-23 12:00 | 7 | 204 | 4883 | 11 | 31.25 | 11.9959 | 43.2459
2016-07-23 13:00 | 7 | 204 | 4884 | 12 | 28.6458 | 8.1263 | 36.7721
2016-07-23 14:00 | 7 | 204 | 4885 | 13 | 28.6458 | 7.7393 | 36.3851
2016-07-23 15:00 | 7 | 204 | 4886 | 14 | 33.8542 | 8.9002 | 42.7544
2016-07-23 16:00 | 7 | 204 | 4887 | 15 | 44.2708 | 8.9002 | 53.171
2016-07-23 17:00 | 7 | 204 | 4888 | 16 | 41.6667 | 8.5132 | 50.1799
2016-07-23 18:00 | 7 | 204 | 4889 | 17 | 26.0417 | 10.4481 | 36.4897
2016-07-23 19:00 | 7 | 204 | 4890 | 18 | 36.4583 | 11.9959 | 48.4543
2016-07-23 20:00 | 7 | 204 | 4891 | 19 | 33.8542 | 11.9959 | 45.8501
2016-07-23 21:00 | 7 | 204 | 4892 | 20 | 41.6667 | 9.6741 | 51.3408
2016-07-23 22:00 | 7 | 204 | 4893 | 21 | 33.8542 | 10.4481 | 44.3022
2016-07-23 23:00 | 7 | 204 | 4894 | 22 | 28.6458 | 7.7393 | 36.3851
2016-07-24 | 7 | 204 | 4895 | 23 | 33.8542 | 8.5132 | 42.3674
2016-07-24 01:00 | 7 | 205 | 4896 | 0 | 26.0417 | 6.9654 | 33.007
2016-07-24 02:00 | 7 | 205 | 4897 | 1 | 23.4375 | 6.1914 | 29.6289
2016-07-24 03:00 | 7 | 205 | 4898 | 2 | 23.4375 | 6.1914 | 29.6289
2016-07-24 04:00 | 7 | 205 | 4899 | 3 | 28.6458 | 6.9654 | 35.6112
2016-07-24 05:00 | 7 | 205 | 4900 | 4 | 26.0417 | 7.3523 | 33.394
2016-07-24 06:00 | 7 | 205 | 4901 | 5 | 33.8542 | 9.2872 | 43.1413
2016-07-24 07:00 | 7 | 205 | 4902 | 6 | 33.8542 | 7.7393 | 41.5935
2016-07-24 08:00 | 7 | 205 | 4903 | 7 | 33.8542 | 9.2872 | 43.1413
2016-07-24 09:00 | 7 | 205 | 4904 | 8 | 33.8542 | 11.9959 | 45.8501
2016-07-24 10:00 | 7 | 205 | 4905 | 9 | 39.0625 | 10.4481 | 49.5106
2016-07-24 11:00 | 7 | 205 | 4906 | 10 | 44.2708 | 12.3829 | 56.6537
2016-07-24 12:00 | 7 | 205 | 4907 | 11 | 49.4792 | 8.9002 | 58.3794
2016-07-24 13:00 | 7 | 205 | 4908 | 12 | 28.6458 | 10.0611 | 38.7069
2016-07-24 14:00 | 7 | 205 | 4909 | 13 | 33.8542 | 9.6741 | 43.5283
2016-07-24 15:00 | 7 | 205 | 4910 | 14 | 33.8542 | 8.1263 | 41.9804
2016-07-24 16:00 | 7 | 205 | 4911 | 15 | 33.8542 | 10.835 | 44.6892
2016-07-24 17:00 | 7 | 205 | 4912 | 16 | 28.6458 | 9.6741 | 38.32
2016-07-24 18:00 | 7 | 205 | 4913 | 17 | 26.0417 | 9.6741 | 35.7158
2016-07-24 19:00 | 7 | 205 | 4914 | 18 | 33.8542 | 12.3829 | 46.2371
2016-07-24 20:00 | 7 | 205 | 4915 | 19 | 44.2708 | 12.3829 | 56.6537
2016-07-24 21:00 | 7 | 205 | 4916 | 20 | 31.25 | 12.3829 | 43.6329
2016-07-24 22:00 | 7 | 205 | 4917 | 21 | 41.6667 | 8.5132 | 50.1799
2016-07-24 23:00 | 7 | 205 | 4918 | 22 | 44.2708 | 7.3523 | 51.6232
2016-07-25 | 7 | 205 | 4919 | 23 | 26.0417 | 7.3523 | 33.394
2016-07-25 01:00 | 7 | 206 | 4920 | 0 | 26.0417 | 6.5784 | 32.6201
2016-07-25 02:00 | 7 | 206 | 4921 | 1 | 23.4375 | 6.1914 | 29.6289
2016-07-25 03:00 | 7 | 206 | 4922 | 2 | 23.4375 | 6.1914 | 29.6289
2016-07-25 04:00 | 7 | 206 | 4923 | 3 | 26.0417 | 6.1914 | 32.2331
2016-07-25 05:00 | 7 | 206 | 4924 | 4 | 28.6458 | 6.9654 | 35.6112
2016-07-25 06:00 | 7 | 206 | 4925 | 5 | 26.0417 | 8.9002 | 34.9419
2016-07-25 07:00 | 7 | 206 | 4926 | 6 | 52.0833 | 9.2872 | 61.3705
2016-07-25 08:00 | 7 | 206 | 4927 | 7 | 33.8542 | 11.609 | 45.4631
2016-07-25 09:00 | 7 | 206 | 4928 | 8 | 36.4583 | 11.222 | 47.6803
2016-07-25 10:00 | 7 | 206 | 4929 | 9 | 41.6667 | 12.3829 | 54.0496
2016-07-25 11:00 | 7 | 206 | 4930 | 10 | 36.4583 | 11.9959 | 48.4543
2016-07-25 12:00 | 7 | 206 | 4931 | 11 | 44.2708 | 9.2872 | 53.558
2016-07-25 13:00 | 7 | 206 | 4932 | 12 | 44.2708 | 10.4481 | 54.7189
2016-07-25 14:00 | 7 | 206 | 4933 | 13 | 36.4583 | 11.222 | 47.6803
2016-07-25 15:00 | 7 | 206 | 4934 | 14 | 28.6458 | 8.5132 | 37.1591
2016-07-25 16:00 | 7 | 206 | 4935 | 15 | 39.0625 | 9.2872 | 48.3497
2016-07-25 17:00 | 7 | 206 | 4936 | 16 | 36.4583 | 11.9959 | 48.4543
2016-07-25 18:00 | 7 | 206 | 4937 | 17 | 31.25 | 11.222 | 42.472
2016-07-25 19:00 | 7 | 206 | 4938 | 18 | 46.875 | 11.609 | 58.484
2016-07-25 20:00 | 7 | 206 | 4939 | 19 | 39.0625 | 11.222 | 50.2845
2016-07-25 21:00 | 7 | 206 | 4940 | 20 | 28.6458 | 11.609 | 40.2548
2016-07-25 22:00 | 7 | 206 | 4941 | 21 | 57.2917 | 10.4481 | 67.7397
2016-07-25 23:00 | 7 | 206 | 4942 | 22 | 31.25 | 7.7393 | 38.9893
2016-07-26 | 7 | 206 | 4943 | 23 | 33.8542 | 8.5132 | 42.3674
2016-07-26 01:00 | 7 | 207 | 4944 | 0 | 28.6458 | 6.1914 | 34.8373
2016-07-26 02:00 | 7 | 207 | 4945 | 1 | 23.4375 | 6.1914 | 29.6289
2016-07-26 03:00 | 7 | 207 | 4946 | 2 | 23.4375 | 5.8045 | 29.242
2016-07-26 04:00 | 7 | 207 | 4947 | 3 | 26.0417 | 6.1914 | 32.2331
2016-07-26 05:00 | 7 | 207 | 4948 | 4 | 28.6458 | 6.1914 | 34.8373
2016-07-26 06:00 | 7 | 207 | 4949 | 5 | 33.8542 | 8.1263 | 41.9804
2016-07-26 07:00 | 7 | 207 | 4950 | 6 | 36.4583 | 10.4481 | 46.9064
2016-07-26 08:00 | 7 | 207 | 4951 | 7 | 41.6667 | 8.5132 | 50.1799
2016-07-26 09:00 | 7 | 207 | 4952 | 8 | 36.4583 | 10.835 | 47.2934
2016-07-26 10:00 | 7 | 207 | 4953 | 9 | 39.0625 | 15.4786 | 54.5411
2016-07-26 11:00 | 7 | 207 | 4954 | 10 | 28.6458 | 11.9959 | 40.6418
2016-07-26 12:00 | 7 | 207 | 4955 | 11 | 46.875 | 9.6741 | 56.5491
2016-07-26 13:00 | 7 | 207 | 4956 | 12 | 52.0833 | 8.5132 | 60.5966
2016-07-26 14:00 | 7 | 207 | 4957 | 13 | 36.4583 | 8.1263 | 44.5846
2016-07-26 15:00 | 7 | 207 | 4958 | 14 | 36.4583 | 9.2872 | 45.7455
2016-07-26 16:00 | 7 | 207 | 4959 | 15 | 31.25 | 13.1568 | 44.4068
2016-07-26 17:00 | 7 | 207 | 4960 | 16 | 33.8542 | 11.9959 | 45.8501
2016-07-26 18:00 | 7 | 207 | 4961 | 17 | 44.2708 | 10.4481 | 54.7189
2016-07-26 19:00 | 7 | 207 | 4962 | 18 | 39.0625 | 10.835 | 49.8975
2016-07-26 20:00 | 7 | 207 | 4963 | 19 | 33.8542 | 10.4481 | 44.3022
2016-07-26 21:00 | 7 | 207 | 4964 | 20 | 39.0625 | 11.9959 | 51.0584
2016-07-26 22:00 | 7 | 207 | 4965 | 21 | 36.4583 | 11.609 | 48.0673
2016-07-26 23:00 | 7 | 207 | 4966 | 22 | 33.8542 | 9.2872 | 43.1413
2016-07-27 | 7 | 207 | 4967 | 23 | 26.0417 | 7.7393 | 33.781
2016-07-27 01:00 | 7 | 208 | 4968 | 0 | 26.0417 | 5.8045 | 31.8461
2016-07-27 02:00 | 7 | 208 | 4969 | 1 | 23.4375 | 6.1914 | 29.6289
2016-07-27 03:00 | 7 | 208 | 4970 | 2 | 20.8333 | 6.1914 | 27.0248
2016-07-27 04:00 | 7 | 208 | 4971 | 3 | 28.6458 | 5.8045 | 34.4503
2016-07-27 05:00 | 7 | 208 | 4972 | 4 | 23.4375 | 6.9654 | 30.4029
2016-07-27 06:00 | 7 | 208 | 4973 | 5 | 28.6458 | 9.2872 | 37.933
2016-07-27 07:00 | 7 | 208 | 4974 | 6 | 33.8542 | 10.0611 | 43.9153
2016-07-27 08:00 | 7 | 208 | 4975 | 7 | 39.0625 | 10.4481 | 49.5106
2016-07-27 09:00 | 7 | 208 | 4976 | 8 | 39.0625 | 11.222 | 50.2845
2016-07-27 10:00 | 7 | 208 | 4977 | 9 | 41.6667 | 14.7047 | 56.3714
2016-07-27 11:00 | 7 | 208 | 4978 | 10 | 33.8542 | 10.4481 | 44.3022
2016-07-27 12:00 | 7 | 208 | 4979 | 11 | 65.1042 | 12.7699 | 77.874
2016-07-27 13:00 | 7 | 208 | 4980 | 12 | 26.0417 | 10.4481 | 36.4897
2016-07-27 14:00 | 7 | 208 | 4981 | 13 | 26.0417 | 9.2872 | 35.3288
2016-07-27 15:00 | 7 | 208 | 4982 | 14 | 26.0417 | 10.4481 | 36.4897
2016-07-27 16:00 | 7 | 208 | 4983 | 15 | 39.0625 | 12.7699 | 51.8324
2016-07-27 17:00 | 7 | 208 | 4984 | 16 | 41.6667 | 10.835 | 52.5017
2016-07-27 18:00 | 7 | 208 | 4985 | 17 | 28.6458 | 10.835 | 39.4809
2016-07-27 19:00 | 7 | 208 | 4986 | 18 | 39.0625 | 10.0611 | 49.1236
2016-07-27 20:00 | 7 | 208 | 4987 | 19 | 39.0625 | 8.9002 | 47.9627
2016-07-27 21:00 | 7 | 208 | 4988 | 20 | 31.25 | 9.6741 | 40.9241
2016-07-27 22:00 | 7 | 208 | 4989 | 21 | 31.25 | 8.9002 | 40.1502
2016-07-27 23:00 | 7 | 208 | 4990 | 22 | 28.6458 | 6.9654 | 35.6112
2016-07-28 | 7 | 208 | 4991 | 23 | 26.0417 | 8.5132 | 34.5549
2016-07-28 01:00 | 7 | 209 | 4992 | 0 | 28.6458 | 6.1914 | 34.8373
2016-07-28 02:00 | 7 | 209 | 4993 | 1 | 23.4375 | 6.1914 | 29.6289
2016-07-28 03:00 | 7 | 209 | 4994 | 2 | 23.4375 | 5.8045 | 29.242
2016-07-28 04:00 | 7 | 209 | 4995 | 3 | 26.0417 | 8.9002 | 34.9419
2016-07-28 05:00 | 7 | 209 | 4996 | 4 | 23.4375 | 5.8045 | 29.242
2016-07-28 06:00 | 7 | 209 | 4997 | 5 | 31.25 | 6.5784 | 37.8284
2016-07-28 07:00 | 7 | 209 | 4998 | 6 | 26.0417 | 8.1263 | 34.1679
2016-07-28 08:00 | 7 | 209 | 4999 | 7 | 33.8542 | 11.222 | 45.0762
2016-07-28 09:00 | 7 | 209 | 5000 | 8 | 33.8542 | 14.3177 | 48.1719
2016-07-28 10:00 | 7 | 209 | 5001 | 9 | 39.0625 | 12.3829 | 51.4454
2016-07-28 11:00 | 7 | 209 | 5002 | 10 | 33.8542 | 10.4481 | 44.3022
2016-07-28 12:00 | 7 | 209 | 5003 | 11 | 33.8542 | 8.9002 | 42.7544
2016-07-28 13:00 | 7 | 209 | 5004 | 12 | 36.4583 | 16.2525 | 52.7109
2016-07-28 14:00 | 7 | 209 | 5005 | 13 | 33.8542 | 11.609 | 45.4631
2016-07-28 15:00 | 7 | 209 | 5006 | 14 | 44.2708 | 7.7393 | 52.0101
2016-07-28 16:00 | 7 | 209 | 5007 | 15 | 44.2708 | 13.9308 | 58.2016
2016-07-28 17:00 | 7 | 209 | 5008 | 16 | 39.0625 | 10.0611 | 49.1236
2016-07-28 18:00 | 7 | 209 | 5009 | 17 | 36.4583 | 12.3829 | 48.8412
2016-07-28 19:00 | 7 | 209 | 5010 | 18 | 44.2708 | 10.0611 | 54.3319
2016-07-28 20:00 | 7 | 209 | 5011 | 19 | 52.0833 | 10.0611 | 62.1444
2016-07-28 21:00 | 7 | 209 | 5012 | 20 | 41.6667 | 10.0611 | 51.7278
2016-07-28 22:00 | 7 | 209 | 5013 | 21 | 28.6458 | 8.5132 | 37.1591
2016-07-28 23:00 | 7 | 209 | 5014 | 22 | 41.6667 | 7.3523 | 49.019
2016-07-29 | 7 | 209 | 5015 | 23 | 26.0417 | 8.5132 | 34.5549
2016-07-29 01:00 | 7 | 210 | 5016 | 0 | 23.4375 | 7.3523 | 30.7898
2016-07-29 02:00 | 7 | 210 | 5017 | 1 | 23.4375 | 6.9654 | 30.4029
2016-07-29 03:00 | 7 | 210 | 5018 | 2 | 33.8542 | 5.8045 | 39.6586
2016-07-29 04:00 | 7 | 210 | 5019 | 3 | 26.0417 | 5.8045 | 31.8461
2016-07-29 05:00 | 7 | 210 | 5020 | 4 | 26.0417 | 6.1914 | 32.2331
2016-07-29 06:00 | 7 | 210 | 5021 | 5 | 31.25 | 6.1914 | 37.4414
2016-07-29 07:00 | 7 | 210 | 5022 | 6 | 26.0417 | 7.7393 | 33.781
2016-07-29 08:00 | 7 | 210 | 5023 | 7 | 31.25 | 8.9002 | 40.1502
2016-07-29 09:00 | 7 | 210 | 5024 | 8 | 44.2708 | 14.7047 | 58.9755
2016-07-29 10:00 | 7 | 210 | 5025 | 9 | 52.0833 | 11.222 | 63.3053
2016-07-29 11:00 | 7 | 210 | 5026 | 10 | 36.4583 | 15.4786 | 51.9369
2016-07-29 12:00 | 7 | 210 | 5027 | 11 | 31.25 | 13.5438 | 44.7938
2016-07-29 13:00 | 7 | 210 | 5028 | 12 | 33.8542 | 10.4481 | 44.3022
2016-07-29 14:00 | 7 | 210 | 5029 | 13 | 39.0625 | 9.6741 | 48.7366
2016-07-29 15:00 | 7 | 210 | 5030 | 14 | 36.4583 | 8.5132 | 44.9716
2016-07-29 16:00 | 7 | 210 | 5031 | 15 | 31.25 | 9.2872 | 40.5372
2016-07-29 17:00 | 7 | 210 | 5032 | 16 | 28.6458 | 10.835 | 39.4809
2016-07-29 18:00 | 7 | 210 | 5033 | 17 | 36.4583 | 11.9959 | 48.4543
2016-07-29 19:00 | 7 | 210 | 5034 | 18 | 39.0625 | 11.9959 | 51.0584
2016-07-29 20:00 | 7 | 210 | 5035 | 19 | 44.2708 | 14.3177 | 58.5886
2016-07-29 21:00 | 7 | 210 | 5036 | 20 | 52.0833 | 8.9002 | 60.9835
2016-07-29 22:00 | 7 | 210 | 5037 | 21 | 36.4583 | 10.4481 | 46.9064
2016-07-29 23:00 | 7 | 210 | 5038 | 22 | 36.4583 | 8.5132 | 44.9716
2016-07-30 | 7 | 210 | 5039 | 23 | 31.25 | 6.9654 | 38.2154
2016-07-30 01:00 | 7 | 211 | 5040 | 0 | 23.4375 | 6.1914 | 29.6289
2016-07-30 02:00 | 7 | 211 | 5041 | 1 | 26.0417 | 6.1914 | 32.2331
2016-07-30 03:00 | 7 | 211 | 5042 | 2 | 23.4375 | 6.1914 | 29.6289
2016-07-30 04:00 | 7 | 211 | 5043 | 3 | 26.0417 | 5.8045 | 31.8461
2016-07-30 05:00 | 7 | 211 | 5044 | 4 | 23.4375 | 6.5784 | 30.0159
2016-07-30 06:00 | 7 | 211 | 5045 | 5 | 33.8542 | 6.9654 | 40.8195
2016-07-30 07:00 | 7 | 211 | 5046 | 6 | 28.6458 | 10.0611 | 38.7069
2016-07-30 08:00 | 7 | 211 | 5047 | 7 | 36.4583 | 11.9959 | 48.4543
2016-07-30 09:00 | 7 | 211 | 5048 | 8 | 41.6667 | 15.0917 | 56.7583
2016-07-30 10:00 | 7 | 211 | 5049 | 9 | 36.4583 | 12.3829 | 48.8412
2016-07-30 11:00 | 7 | 211 | 5050 | 10 | 39.0625 | 14.7047 | 53.7672
2016-07-30 12:00 | 7 | 211 | 5051 | 11 | 41.6667 | 9.2872 | 50.9538
2016-07-30 13:00 | 7 | 211 | 5052 | 12 | 33.8542 | 8.9002 | 42.7544
2016-07-30 14:00 | 7 | 211 | 5053 | 13 | 31.25 | 10.0611 | 41.3111
2016-07-30 15:00 | 7 | 211 | 5054 | 14 | 26.0417 | 10.0611 | 36.1028
2016-07-30 16:00 | 7 | 211 | 5055 | 15 | 52.0833 | 9.2872 | 61.3705
2016-07-30 17:00 | 7 | 211 | 5056 | 16 | 33.8542 | 10.835 | 44.6892
2016-07-30 18:00 | 7 | 211 | 5057 | 17 | 33.8542 | 11.9959 | 45.8501
2016-07-30 19:00 | 7 | 211 | 5058 | 18 | 41.6667 | 13.1568 | 54.8235
2016-07-30 20:00 | 7 | 211 | 5059 | 19 | 41.6667 | 12.7699 | 54.4365
2016-07-30 21:00 | 7 | 211 | 5060 | 20 | 54.6875 | 14.3177 | 69.0052
2016-07-30 22:00 | 7 | 211 | 5061 | 21 | 39.0625 | 10.0611 | 49.1236
2016-07-30 23:00 | 7 | 211 | 5062 | 22 | 28.6458 | 10.4481 | 39.0939
2016-07-31 | 7 | 211 | 5063 | 23 | 26.0417 | 6.5784 | 32.6201
2016-07-31 01:00 | 7 | 212 | 5064 | 0 | 26.0417 | 7.3523 | 33.394
2016-07-31 02:00 | 7 | 212 | 5065 | 1 | 23.4375 | 5.8045 | 29.242
2016-07-31 03:00 | 7 | 212 | 5066 | 2 | 20.8333 | 6.1914 | 27.0248
2016-07-31 04:00 | 7 | 212 | 5067 | 3 | 28.6458 | 5.8045 | 34.4503
2016-07-31 05:00 | 7 | 212 | 5068 | 4 | 31.25 | 6.5784 | 37.8284
2016-07-31 06:00 | 7 | 212 | 5069 | 5 | 39.0625 | 7.3523 | 46.4148
2016-07-31 07:00 | 7 | 212 | 5070 | 6 | 26.0417 | 11.222 | 37.2637
2016-07-31 08:00 | 7 | 212 | 5071 | 7 | 33.8542 | 11.609 | 45.4631
2016-07-31 09:00 | 7 | 212 | 5072 | 8 | 46.875 | 13.5438 | 60.4188
2016-07-31 10:00 | 7 | 212 | 5073 | 9 | 44.2708 | 16.6395 | 60.9103
2016-07-31 11:00 | 7 | 212 | 5074 | 10 | 54.6875 | 9.6741 | 64.3616
2016-07-31 12:00 | 7 | 212 | 5075 | 11 | 41.6667 | 11.9959 | 53.6626
2016-07-31 13:00 | 7 | 212 | 5076 | 12 | 41.6667 | 9.2872 | 50.9538
2016-07-31 14:00 | 7 | 212 | 5077 | 13 | 31.25 | 11.222 | 42.472
2016-07-31 15:00 | 7 | 212 | 5078 | 14 | 36.4583 | 8.5132 | 44.9716
2016-07-31 16:00 | 7 | 212 | 5079 | 15 | 52.0833 | 10.835 | 62.9184
2016-07-31 17:00 | 7 | 212 | 5080 | 16 | 26.0417 | 8.9002 | 34.9419
2016-07-31 18:00 | 7 | 212 | 5081 | 17 | 41.6667 | 8.5132 | 50.1799
2016-07-31 19:00 | 7 | 212 | 5082 | 18 | 44.2708 | 11.609 | 55.8798
2016-07-31 20:00 | 7 | 212 | 5083 | 19 | 46.875 | 11.9959 | 58.8709
2016-07-31 21:00 | 7 | 212 | 5084 | 20 | 46.875 | 11.9959 | 58.8709
2016-07-31 22:00 | 7 | 212 | 5085 | 21 | 33.8542 | 10.0611 | 43.9153
2016-07-31 23:00 | 7 | 212 | 5086 | 22 | 41.6667 | 8.5132 | 50.1799
2016-08-01 | 7 | 212 | 5087 | 23 | 39.0625 | 6.5784 | 45.6409
2016-08-01 01:00 | 7 | 213 | 5088 | 0 | 26.0417 | 6.1914 | 32.2331
2016-08-01 02:00 | 7 | 213 | 5089 | 1 | 28.6458 | 5.8045 | 34.4503
2016-08-01 03:00 | 7 | 213 | 5090 | 2 | 23.4375 | 5.8045 | 29.242
2016-08-01 04:00 | 7 | 213 | 5091 | 3 | 26.0417 | 5.8045 | 31.8461
2016-08-01 05:00 | 7 | 213 | 5092 | 4 | 23.4375 | 6.1914 | 29.6289
2016-08-01 06:00 | 7 | 213 | 5093 | 5 | 31.25 | 8.5132 | 39.7632
2016-08-01 07:00 | 7 | 213 | 5094 | 6 | 44.2708 | 8.5132 | 52.7841
2016-08-01 08:00 | 7 | 213 | 5095 | 7 | 31.25 | 11.222 | 42.472
2016-08-01 09:00 | 7 | 213 | 5096 | 8 | 36.4583 | 9.6741 | 46.1325
2016-08-01 10:00 | 7 | 213 | 5097 | 9 | 39.0625 | 13.9308 | 52.9933
2016-08-01 11:00 | 7 | 213 | 5098 | 10 | 39.0625 | 10.4481 | 49.5106
2016-08-01 12:00 | 7 | 213 | 5099 | 11 | 49.4792 | 10.835 | 60.3142
2016-08-01 13:00 | 7 | 213 | 5100 | 12 | 31.25 | 9.2872 | 40.5372
2016-08-01 14:00 | 7 | 213 | 5101 | 13 | 28.6458 | 8.1263 | 36.7721
2016-08-01 15:00 | 7 | 213 | 5102 | 14 | 28.6458 | 8.5132 | 37.1591
2016-08-01 16:00 | 7 | 213 | 5103 | 15 | 41.6667 | 7.3523 | 49.019
2016-08-01 17:00 | 7 | 213 | 5104 | 16 | 39.0625 | 10.0611 | 49.1236
2016-08-01 18:00 | 7 | 213 | 5105 | 17 | 41.6667 | 12.7699 | 54.4365
2016-08-01 19:00 | 7 | 213 | 5106 | 18 | 36.4583 | 9.6741 | 46.1325
2016-08-01 20:00 | 7 | 213 | 5107 | 19 | 52.0833 | 9.6741 | 61.7575
2016-08-01 21:00 | 7 | 213 | 5108 | 20 | 46.875 | 14.3177 | 61.1927
2016-08-01 22:00 | 7 | 213 | 5109 | 21 | 39.0625 | 10.835 | 49.8975
2016-08-01 23:00 | 7 | 213 | 5110 | 22 | 28.6458 | 8.1263 | 36.7721
2016-08-02 | 7 | 213 | 5111 | 23 | 26.0417 | 7.3523 | 33.394
2016-08-02 01:00 | 8 | 214 | 5112 | 0 | 23.4375 | 6.5784 | 30.0159
2016-08-02 02:00 | 8 | 214 | 5113 | 1 | 23.4375 | 9.6741 | 33.1116
2016-08-02 03:00 | 8 | 214 | 5114 | 2 | 23.4375 | 6.1914 | 29.6289
2016-08-02 04:00 | 8 | 214 | 5115 | 3 | 31.25 | 6.1914 | 37.4414
2016-08-02 05:00 | 8 | 214 | 5116 | 4 | 28.6458 | 6.5784 | 35.2242
2016-08-02 06:00 | 8 | 214 | 5117 | 5 | 26.0417 | 10.4481 | 36.4897
2016-08-02 07:00 | 8 | 214 | 5118 | 6 | 33.8542 | 10.835 | 44.6892
2016-08-02 08:00 | 8 | 214 | 5119 | 7 | 36.4583 | 10.835 | 47.2934
2016-08-02 09:00 | 8 | 214 | 5120 | 8 | 46.875 | 10.835 | 57.71
2016-08-02 10:00 | 8 | 214 | 5121 | 9 | 52.0833 | 11.222 | 63.3053
2016-08-02 11:00 | 8 | 214 | 5122 | 10 | 41.6667 | 11.222 | 52.8887
2016-08-02 12:00 | 8 | 214 | 5123 | 11 | 36.4583 | 10.835 | 47.2934
2016-08-02 13:00 | 8 | 214 | 5124 | 12 | 28.6458 | 8.1263 | 36.7721
2016-08-02 14:00 | 8 | 214 | 5125 | 13 | 28.6458 | 8.5132 | 37.1591
2016-08-02 15:00 | 8 | 214 | 5126 | 14 | 33.8542 | 8.5132 | 42.3674
2016-08-02 16:00 | 8 | 214 | 5127 | 15 | 33.8542 | 10.0611 | 43.9153
2016-08-02 17:00 | 8 | 214 | 5128 | 16 | 36.4583 | 9.6741 | 46.1325
2016-08-02 18:00 | 8 | 214 | 5129 | 17 | 36.4583 | 9.6741 | 46.1325
2016-08-02 19:00 | 8 | 214 | 5130 | 18 | 31.25 | 14.7047 | 45.9547
2016-08-02 20:00 | 8 | 214 | 5131 | 19 | 31.25 | 14.3177 | 45.5677
2016-08-02 21:00 | 8 | 214 | 5132 | 20 | 33.8542 | 8.5132 | 42.3674
2016-08-02 22:00 | 8 | 214 | 5133 | 21 | 36.4583 | 12.3829 | 48.8412
2016-08-02 23:00 | 8 | 214 | 5134 | 22 | 36.4583 | 7.7393 | 44.1976
2016-08-03 | 8 | 214 | 5135 | 23 | 28.6458 | 6.5784 | 35.2242
2016-08-03 01:00 | 8 | 215 | 5136 | 0 | 26.0417 | 6.1914 | 32.2331
2016-08-03 02:00 | 8 | 215 | 5137 | 1 | 20.8333 | 6.9654 | 27.7987
2016-08-03 03:00 | 8 | 215 | 5138 | 2 | 23.4375 | 5.8045 | 29.242
2016-08-03 04:00 | 8 | 215 | 5139 | 3 | 26.0417 | 6.1914 | 32.2331
2016-08-03 05:00 | 8 | 215 | 5140 | 4 | 33.8542 | 8.1263 | 41.9804
2016-08-03 06:00 | 8 | 215 | 5141 | 5 | 26.0417 | 8.9002 | 34.9419
2016-08-03 07:00 | 8 | 215 | 5142 | 6 | 31.25 | 8.1263 | 39.3763
2016-08-03 08:00 | 8 | 215 | 5143 | 7 | 36.4583 | 11.609 | 48.0673
2016-08-03 09:00 | 8 | 215 | 5144 | 8 | 36.4583 | 12.3829 | 48.8412
2016-08-03 10:00 | 8 | 215 | 5145 | 9 | 46.875 | 11.9959 | 58.8709
2016-08-03 11:00 | 8 | 215 | 5146 | 10 | 39.0625 | 15.0917 | 54.1542
2016-08-03 12:00 | 8 | 215 | 5147 | 11 | 39.0625 | 11.222 | 50.2845
2016-08-03 13:00 | 8 | 215 | 5148 | 12 | 31.25 | 11.222 | 42.472
2016-08-03 14:00 | 8 | 215 | 5149 | 13 | 28.6458 | 12.7699 | 41.4157
2016-08-03 15:00 | 8 | 215 | 5150 | 14 | 39.0625 | 10.0611 | 49.1236
2016-08-03 16:00 | 8 | 215 | 5151 | 15 | 44.2708 | 8.1263 | 52.3971
2016-08-03 17:00 | 8 | 215 | 5152 | 16 | 39.0625 | 11.222 | 50.2845
2016-08-03 18:00 | 8 | 215 | 5153 | 17 | 36.4583 | 11.609 | 48.0673
2016-08-03 19:00 | 8 | 215 | 5154 | 18 | 52.0833 | 11.9959 | 64.0793
2016-08-03 20:00 | 8 | 215 | 5155 | 19 | 39.0625 | 12.7699 | 51.8324
2016-08-03 21:00 | 8 | 215 | 5156 | 20 | 36.4583 | 9.6741 | 46.1325
2016-08-03 22:00 | 8 | 215 | 5157 | 21 | 36.4583 | 10.4481 | 46.9064
2016-08-03 23:00 | 8 | 215 | 5158 | 22 | 28.6458 | 8.5132 | 37.1591
2016-08-04 | 8 | 215 | 5159 | 23 | 31.25 | 6.1914 | 37.4414
2016-08-04 01:00 | 8 | 216 | 5160 | 0 | 26.0417 | 6.1914 | 32.2331
2016-08-04 02:00 | 8 | 216 | 5161 | 1 | 26.0417 | 6.1914 | 32.2331
2016-08-04 03:00 | 8 | 216 | 5162 | 2 | 20.8333 | 6.1914 | 27.0248
2016-08-04 04:00 | 8 | 216 | 5163 | 3 | 26.0417 | 5.8045 | 31.8461
2016-08-04 05:00 | 8 | 216 | 5164 | 4 | 23.4375 | 5.8045 | 29.242
2016-08-04 06:00 | 8 | 216 | 5165 | 5 | 23.4375 | 6.9654 | 30.4029
2016-08-04 07:00 | 8 | 216 | 5166 | 6 | 31.25 | 8.9002 | 40.1502
2016-08-04 08:00 | 8 | 216 | 5167 | 7 | 31.25 | 9.2872 | 40.5372
2016-08-04 09:00 | 8 | 216 | 5168 | 8 | 54.6875 | 11.609 | 66.2965
2016-08-04 10:00 | 8 | 216 | 5169 | 9 | 59.8958 | 11.9959 | 71.8918
2016-08-04 11:00 | 8 | 216 | 5170 | 10 | 59.8958 | 15.0917 | 74.9875
2016-08-04 12:00 | 8 | 216 | 5171 | 11 | 52.0833 | 14.3177 | 66.4011
2016-08-04 13:00 | 8 | 216 | 5172 | 12 | 49.4792 | 9.2872 | 58.7663
2016-08-04 14:00 | 8 | 216 | 5173 | 13 | 41.6667 | 9.2872 | 50.9538
2016-08-04 15:00 | 8 | 216 | 5174 | 14 | 41.6667 | 12.3829 | 54.0496
2016-08-04 16:00 | 8 | 216 | 5175 | 15 | 33.8542 | 10.4481 | 44.3022
2016-08-04 17:00 | 8 | 216 | 5176 | 16 | 52.0833 | 10.0611 | 62.1444
2016-08-04 18:00 | 8 | 216 | 5177 | 17 | 46.875 | 12.7699 | 59.6449
2016-08-04 19:00 | 8 | 216 | 5178 | 18 | 36.4583 | 13.1568 | 49.6152
2016-08-04 20:00 | 8 | 216 | 5179 | 19 | 49.4792 | 13.5438 | 63.023
2016-08-04 21:00 | 8 | 216 | 5180 | 20 | 41.6667 | 15.4786 | 57.1453
2016-08-04 22:00 | 8 | 216 | 5181 | 21 | 36.4583 | 11.222 | 47.6803
2016-08-04 23:00 | 8 | 216 | 5182 | 22 | 26.0417 | 7.7393 | 33.781
2016-08-05 | 8 | 216 | 5183 | 23 | 28.6458 | 7.3523 | 35.9982
2016-08-05 01:00 | 8 | 217 | 5184 | 0 | 23.4375 | 6.5784 | 30.0159
2016-08-05 02:00 | 8 | 217 | 5185 | 1 | 23.4375 | 6.1914 | 29.6289
2016-08-05 03:00 | 8 | 217 | 5186 | 2 | 23.4375 | 6.1914 | 29.6289
2016-08-05 04:00 | 8 | 217 | 5187 | 3 | 28.6458 | 6.1914 | 34.8373
2016-08-05 05:00 | 8 | 217 | 5188 | 4 | 23.4375 | 5.8045 | 29.242
2016-08-05 06:00 | 8 | 217 | 5189 | 5 | 26.0417 | 6.1914 | 32.2331
2016-08-05 07:00 | 8 | 217 | 5190 | 6 | 26.0417 | 6.9654 | 33.007
2016-08-05 08:00 | 8 | 217 | 5191 | 7 | 36.4583 | 10.4481 | 46.9064
2016-08-05 09:00 | 8 | 217 | 5192 | 8 | 39.0625 | 14.3177 | 53.3802
2016-08-05 10:00 | 8 | 217 | 5193 | 9 | 57.2917 | 15.0917 | 72.3833
2016-08-05 11:00 | 8 | 217 | 5194 | 10 | 46.875 | 13.9308 | 60.8058
2016-08-05 12:00 | 8 | 217 | 5195 | 11 | 44.2708 | 11.609 | 55.8798
2016-08-05 13:00 | 8 | 217 | 5196 | 12 | 41.6667 | 15.0917 | 56.7583
2016-08-05 14:00 | 8 | 217 | 5197 | 13 | 57.2917 | 11.609 | 68.9006
2016-08-05 15:00 | 8 | 217 | 5198 | 14 | 54.6875 | 10.4481 | 65.1356
2016-08-05 16:00 | 8 | 217 | 5199 | 15 | 31.25 | 12.7699 | 44.0199
2016-08-05 17:00 | 8 | 217 | 5200 | 16 | 57.2917 | 16.2525 | 73.5442
2016-08-05 18:00 | 8 | 217 | 5201 | 17 | 41.6667 | 16.6395 | 58.3062
2016-08-05 19:00 | 8 | 217 | 5202 | 18 | 39.0625 | 17.0265 | 56.089
2016-08-05 20:00 | 8 | 217 | 5203 | 19 | 57.2917 | 18.1874 | 75.479
2016-08-05 21:00 | 8 | 217 | 5204 | 20 | 52.0833 | 18.1874 | 70.2707
2016-08-05 22:00 | 8 | 217 | 5205 | 21 | 41.6667 | 14.3177 | 55.9844
2016-08-05 23:00 | 8 | 217 | 5206 | 22 | 36.4583 | 8.9002 | 45.3585
2016-08-06 | 8 | 217 | 5207 | 23 | 31.25 | 6.9654 | 38.2154
2016-08-06 01:00 | 8 | 218 | 5208 | 0 | 23.4375 | 6.5784 | 30.0159
2016-08-06 02:00 | 8 | 218 | 5209 | 1 | 20.8333 | 6.1914 | 27.0248
2016-08-06 03:00 | 8 | 218 | 5210 | 2 | 23.4375 | 6.1914 | 29.6289
2016-08-06 04:00 | 8 | 218 | 5211 | 3 | 28.6458 | 6.1914 | 34.8373
2016-08-06 05:00 | 8 | 218 | 5212 | 4 | 26.0417 | 8.9002 | 34.9419
2016-08-06 06:00 | 8 | 218 | 5213 | 5 | 41.6667 | 15.0917 | 56.7583
2016-08-06 07:00 | 8 | 218 | 5214 | 6 | 46.875 | 15.8656 | 62.7406
2016-08-06 08:00 | 8 | 218 | 5215 | 7 | 41.6667 | 16.2525 | 57.9192
2016-08-06 09:00 | 8 | 218 | 5216 | 8 | 41.6667 | 11.609 | 53.2756
2016-08-06 10:00 | 8 | 218 | 5217 | 9 | 36.4583 | 9.6741 | 46.1325
2016-08-06 11:00 | 8 | 218 | 5218 | 10 | 57.2917 | 12.3829 | 69.6746
2016-08-06 12:00 | 8 | 218 | 5219 | 11 | 41.6667 | 13.1568 | 54.8235
2016-08-06 13:00 | 8 | 218 | 5220 | 12 | 33.8542 | 14.3177 | 48.1719
2016-08-06 14:00 | 8 | 218 | 5221 | 13 | 39.0625 | 11.609 | 50.6715
2016-08-06 15:00 | 8 | 218 | 5222 | 14 | 31.25 | 10.835 | 42.085
2016-08-06 16:00 | 8 | 218 | 5223 | 15 | 39.0625 | 11.222 | 50.2845
2016-08-06 17:00 | 8 | 218 | 5224 | 16 | 49.4792 | 12.3829 | 61.8621
2016-08-06 18:00 | 8 | 218 | 5225 | 17 | 52.0833 | 15.4786 | 67.5619
2016-08-06 19:00 | 8 | 218 | 5226 | 18 | 49.4792 | 21.2831 | 70.7623
2016-08-06 20:00 | 8 | 218 | 5227 | 19 | 59.8958 | 20.5092 | 80.405
2016-08-06 21:00 | 8 | 218 | 5228 | 20 | 49.4792 | 13.1568 | 62.636
2016-08-06 22:00 | 8 | 218 | 5229 | 21 | 46.875 | 14.7047 | 61.5797
2016-08-06 23:00 | 8 | 218 | 5230 | 22 | 31.25 | 8.9002 | 40.1502
2016-08-07 | 8 | 218 | 5231 | 23 | 28.6458 | 7.7393 | 36.3851
2016-08-07 01:00 | 8 | 219 | 5232 | 0 | 26.0417 | 8.9002 | 34.9419
2016-08-07 02:00 | 8 | 219 | 5233 | 1 | 23.4375 | 6.5784 | 30.0159
2016-08-07 03:00 | 8 | 219 | 5234 | 2 | 26.0417 | 6.1914 | 32.2331
2016-08-07 04:00 | 8 | 219 | 5235 | 3 | 26.0417 | 6.5784 | 32.6201
2016-08-07 05:00 | 8 | 219 | 5236 | 4 | 28.6458 | 6.9654 | 35.6112
2016-08-07 06:00 | 8 | 219 | 5237 | 5 | 52.0833 | 13.1568 | 65.2402
2016-08-07 07:00 | 8 | 219 | 5238 | 6 | 65.1042 | 19.3483 | 84.4524
2016-08-07 08:00 | 8 | 219 | 5239 | 7 | 41.6667 | 15.8656 | 57.5322
2016-08-07 09:00 | 8 | 219 | 5240 | 8 | 41.6667 | 12.3829 | 54.0496
2016-08-07 10:00 | 8 | 219 | 5241 | 9 | 49.4792 | 18.1874 | 67.6665
2016-08-07 11:00 | 8 | 219 | 5242 | 10 | 39.0625 | 17.0265 | 56.089
2016-08-07 12:00 | 8 | 219 | 5243 | 11 | 36.4583 | 11.9959 | 48.4543
2016-08-07 13:00 | 8 | 219 | 5244 | 12 | 36.4583 | 11.9959 | 48.4543
2016-08-07 14:00 | 8 | 219 | 5245 | 13 | 23.4375 | 9.6741 | 33.1116
2016-08-07 15:00 | 8 | 219 | 5246 | 14 | 31.25 | 9.2872 | 40.5372
2016-08-07 16:00 | 8 | 219 | 5247 | 15 | 44.2708 | 11.9959 | 56.2668
2016-08-07 17:00 | 8 | 219 | 5248 | 16 | 44.2708 | 10.0611 | 54.3319
2016-08-07 18:00 | 8 | 219 | 5249 | 17 | 59.8958 | 13.5438 | 73.4396
2016-08-07 19:00 | 8 | 219 | 5250 | 18 | 41.6667 | 18.1874 | 59.854
2016-08-07 20:00 | 8 | 219 | 5251 | 19 | 52.0833 | 13.1568 | 65.2402
2016-08-07 21:00 | 8 | 219 | 5252 | 20 | 88.5417 | 10.835 | 99.3767
2016-08-07 22:00 | 8 | 219 | 5253 | 21 | 49.4792 | 18.1874 | 67.6665
2016-08-07 23:00 | 8 | 219 | 5254 | 22 | 44.2708 | 8.9002 | 53.171
2016-08-08 | 8 | 219 | 5255 | 23 | 33.8542 | 7.7393 | 41.5935
2016-08-08 01:00 | 8 | 220 | 5256 | 0 | 23.4375 | 6.5784 | 30.0159
2016-08-08 02:00 | 8 | 220 | 5257 | 1 | 23.4375 | 6.5784 | 30.0159
2016-08-08 03:00 | 8 | 220 | 5258 | 2 | 23.4375 | 6.1914 | 29.6289
2016-08-08 04:00 | 8 | 220 | 5259 | 3 | 26.0417 | 8.1263 | 34.1679
2016-08-08 05:00 | 8 | 220 | 5260 | 4 | 28.6458 | 8.1263 | 36.7721
2016-08-08 06:00 | 8 | 220 | 5261 | 5 | 46.875 | 13.9308 | 60.8058
2016-08-08 07:00 | 8 | 220 | 5262 | 6 | 46.875 | 18.9613 | 65.8363
2016-08-08 08:00 | 8 | 220 | 5263 | 7 | 44.2708 | 16.6395 | 60.9103
2016-08-08 09:00 | 8 | 220 | 5264 | 8 | 39.0625 | 15.4786 | 54.5411
2016-08-08 10:00 | 8 | 220 | 5265 | 9 | 39.0625 | 12.3829 | 51.4454
2016-08-08 11:00 | 8 | 220 | 5266 | 10 | 46.875 | 11.609 | 58.484
2016-08-08 12:00 | 8 | 220 | 5267 | 11 | 39.0625 | 13.1568 | 52.2193
2016-08-08 13:00 | 8 | 220 | 5268 | 12 | 39.0625 | 9.2872 | 48.3497
2016-08-08 14:00 | 8 | 220 | 5269 | 13 | 31.25 | 11.9959 | 43.2459
2016-08-08 15:00 | 8 | 220 | 5270 | 14 | 31.25 | 9.2872 | 40.5372
2016-08-08 16:00 | 8 | 220 | 5271 | 15 | 39.0625 | 10.4481 | 49.5106
2016-08-08 17:00 | 8 | 220 | 5272 | 16 | 33.8542 | 13.1568 | 47.011
2016-08-08 18:00 | 8 | 220 | 5273 | 17 | 54.6875 | 14.3177 | 69.0052
2016-08-08 19:00 | 8 | 220 | 5274 | 18 | 46.875 | 14.7047 | 61.5797
2016-08-08 20:00 | 8 | 220 | 5275 | 19 | 54.6875 | 12.3829 | 67.0704
2016-08-08 21:00 | 8 | 220 | 5276 | 20 | 52.0833 | 15.8656 | 67.9489
2016-08-08 22:00 | 8 | 220 | 5277 | 21 | 33.8542 | 12.7699 | 46.624
2016-08-08 23:00 | 8 | 220 | 5278 | 22 | 31.25 | 9.2872 | 40.5372
2016-08-09 | 8 | 220 | 5279 | 23 | 36.4583 | 6.9654 | 43.4237
2016-08-09 01:00 | 8 | 221 | 5280 | 0 | 20.8333 | 6.1914 | 27.0248
2016-08-09 02:00 | 8 | 221 | 5281 | 1 | 26.0417 | 5.8045 | 31.8461
2016-08-09 03:00 | 8 | 221 | 5282 | 2 | 23.4375 | 6.1914 | 29.6289
2016-08-09 04:00 | 8 | 221 | 5283 | 3 | 26.0417 | 6.5784 | 32.6201
2016-08-09 05:00 | 8 | 221 | 5284 | 4 | 26.0417 | 7.7393 | 33.781
2016-08-09 06:00 | 8 | 221 | 5285 | 5 | 41.6667 | 10.4481 | 52.1147
2016-08-09 07:00 | 8 | 221 | 5286 | 6 | 54.6875 | 17.4134 | 72.1009
2016-08-09 08:00 | 8 | 221 | 5287 | 7 | 36.4583 | 12.3829 | 48.8412
2016-08-09 09:00 | 8 | 221 | 5288 | 8 | 33.8542 | 13.5438 | 47.398
2016-08-09 10:00 | 8 | 221 | 5289 | 9 | 57.2917 | 12.7699 | 70.0615
2016-08-09 11:00 | 8 | 221 | 5290 | 10 | 41.6667 | 11.222 | 52.8887
2016-08-09 12:00 | 8 | 221 | 5291 | 11 | 41.6667 | 11.222 | 52.8887
2016-08-09 13:00 | 8 | 221 | 5292 | 12 | 36.4583 | 10.0611 | 46.5194
2016-08-09 14:00 | 8 | 221 | 5293 | 13 | 28.6458 | 11.222 | 39.8678
2016-08-09 15:00 | 8 | 221 | 5294 | 14 | 31.25 | 9.6741 | 40.9241
2016-08-09 16:00 | 8 | 221 | 5295 | 15 | 44.2708 | 10.835 | 55.1059
2016-08-09 17:00 | 8 | 221 | 5296 | 16 | 57.2917 | 8.9002 | 66.1919
2016-08-09 18:00 | 8 | 221 | 5297 | 17 | 62.5 | 10.835 | 73.335
2016-08-09 19:00 | 8 | 221 | 5298 | 18 | 36.4583 | 13.1568 | 49.6152
2016-08-09 20:00 | 8 | 221 | 5299 | 19 | 62.5 | 13.9308 | 76.4308
2016-08-09 21:00 | 8 | 221 | 5300 | 20 | 44.2708 | 17.0265 | 61.2973
2016-08-09 22:00 | 8 | 221 | 5301 | 21 | 49.4792 | 13.1568 | 62.636
2016-08-09 23:00 | 8 | 221 | 5302 | 22 | 31.25 | 10.0611 | 41.3111
2016-08-10 | 8 | 221 | 5303 | 23 | 31.25 | 7.7393 | 38.9893
2016-08-10 01:00 | 8 | 222 | 5304 | 0 | 28.6458 | 6.5784 | 35.2242
2016-08-10 02:00 | 8 | 222 | 5305 | 1 | 23.4375 | 6.1914 | 29.6289
2016-08-10 03:00 | 8 | 222 | 5306 | 2 | 28.6458 | 6.1914 | 34.8373
2016-08-10 04:00 | 8 | 222 | 5307 | 3 | 26.0417 | 6.1914 | 32.2331
2016-08-10 05:00 | 8 | 222 | 5308 | 4 | 26.0417 | 7.7393 | 33.781
2016-08-10 06:00 | 8 | 222 | 5309 | 5 | 49.4792 | 11.222 | 60.7012
2016-08-10 07:00 | 8 | 222 | 5310 | 6 | 57.2917 | 13.5438 | 70.8355
2016-08-10 08:00 | 8 | 222 | 5311 | 7 | 36.4583 | 15.0917 | 51.55
2016-08-10 09:00 | 8 | 222 | 5312 | 8 | 44.2708 | 15.0917 | 59.3625
2016-08-10 10:00 | 8 | 222 | 5313 | 9 | 39.0625 | 14.7047 | 53.7672
2016-08-10 11:00 | 8 | 222 | 5314 | 10 | 36.4583 | 11.222 | 47.6803
2016-08-10 12:00 | 8 | 222 | 5315 | 11 | 41.6667 | 13.1568 | 54.8235
2016-08-10 13:00 | 8 | 222 | 5316 | 12 | 28.6458 | 11.222 | 39.8678
2016-08-10 14:00 | 8 | 222 | 5317 | 13 | 31.25 | 10.4481 | 41.6981
2016-08-10 15:00 | 8 | 222 | 5318 | 14 | 36.4583 | 12.3829 | 48.8412
2016-08-10 16:00 | 8 | 222 | 5319 | 15 | 33.8542 | 9.2872 | 43.1413
2016-08-10 17:00 | 8 | 222 | 5320 | 16 | 31.25 | 13.1568 | 44.4068
2016-08-10 18:00 | 8 | 222 | 5321 | 17 | 46.875 | 20.1222 | 66.9972
2016-08-10 19:00 | 8 | 222 | 5322 | 18 | 31.25 | 15.4786 | 46.7286
2016-08-10 20:00 | 8 | 222 | 5323 | 19 | 49.4792 | 12.7699 | 62.249
2016-08-10 21:00 | 8 | 222 | 5324 | 20 | 52.0833 | 12.7699 | 64.8532
2016-08-10 22:00 | 8 | 222 | 5325 | 21 | 33.8542 | 10.4481 | 44.3022
2016-08-10 23:00 | 8 | 222 | 5326 | 22 | 33.8542 | 10.4481 | 44.3022
2016-08-11 | 8 | 222 | 5327 | 23 | 33.8542 | 9.2872 | 43.1413
2016-08-11 01:00 | 8 | 223 | 5328 | 0 | 31.25 | 8.1263 | 39.3763
2016-08-11 02:00 | 8 | 223 | 5329 | 1 | 23.4375 | 6.1914 | 29.6289
2016-08-11 03:00 | 8 | 223 | 5330 | 2 | 23.4375 | 6.1914 | 29.6289
2016-08-11 04:00 | 8 | 223 | 5331 | 3 | 26.0417 | 6.9654 | 33.007
2016-08-11 05:00 | 8 | 223 | 5332 | 4 | 23.4375 | 6.5784 | 30.0159
2016-08-11 06:00 | 8 | 223 | 5333 | 5 | 28.6458 | 7.3523 | 35.9982
2016-08-11 07:00 | 8 | 223 | 5334 | 6 | 31.25 | 9.2872 | 40.5372
2016-08-11 08:00 | 8 | 223 | 5335 | 7 | 39.0625 | 12.7699 | 51.8324
2016-08-11 09:00 | 8 | 223 | 5336 | 8 | 62.5 | 17.0265 | 79.5265
2016-08-11 10:00 | 8 | 223 | 5337 | 9 | 59.8958 | 17.8004 | 77.6962
2016-08-11 11:00 | 8 | 223 | 5338 | 10 | 62.5 | 20.5092 | 83.0092
2016-08-11 12:00 | 8 | 223 | 5339 | 11 | 54.6875 | 17.0265 | 71.714
2016-08-11 13:00 | 8 | 223 | 5340 | 12 | 54.6875 | 15.0917 | 69.7792
2016-08-11 14:00 | 8 | 223 | 5341 | 13 | 49.4792 | 10.835 | 60.3142
2016-08-11 15:00 | 8 | 223 | 5342 | 14 | 52.0833 | 11.609 | 63.6923
2016-08-11 16:00 | 8 | 223 | 5343 | 15 | 52.0833 | 17.0265 | 69.1098
2016-08-11 17:00 | 8 | 223 | 5344 | 16 | 52.0833 | 10.835 | 62.9184
2016-08-11 18:00 | 8 | 223 | 5345 | 17 | 57.2917 | 16.2525 | 73.5442
2016-08-11 19:00 | 8 | 223 | 5346 | 18 | 52.0833 | 22.831 | 74.9143
2016-08-11 20:00 | 8 | 223 | 5347 | 19 | 28.6458 | 12.7699 | 41.4157
2016-08-11 21:00 | 8 | 223 | 5348 | 20 | 36.4583 | 13.1568 | 49.6152
2016-08-11 22:00 | 8 | 223 | 5349 | 21 | 57.2917 | 10.4481 | 67.7397
2016-08-11 23:00 | 8 | 223 | 5350 | 22 | 44.2708 | 12.3829 | 56.6537
2016-08-12 | 8 | 223 | 5351 | 23 | 28.6458 | 11.222 | 39.8678
2016-08-12 01:00 | 8 | 224 | 5352 | 0 | 26.0417 | 6.1914 | 32.2331
2016-08-12 02:00 | 8 | 224 | 5353 | 1 | 26.0417 | 8.1263 | 34.1679
2016-08-12 03:00 | 8 | 224 | 5354 | 2 | 23.4375 | 6.5784 | 30.0159
2016-08-12 04:00 | 8 | 224 | 5355 | 3 | 26.0417 | 6.1914 | 32.2331
2016-08-12 05:00 | 8 | 224 | 5356 | 4 | 26.0417 | 6.5784 | 32.6201
2016-08-12 06:00 | 8 | 224 | 5357 | 5 | 28.6458 | 6.5784 | 35.2242
2016-08-12 07:00 | 8 | 224 | 5358 | 6 | 31.25 | 9.6741 | 40.9241
2016-08-12 08:00 | 8 | 224 | 5359 | 7 | 36.4583 | 15.8656 | 52.3239
2016-08-12 09:00 | 8 | 224 | 5360 | 8 | 46.875 | 15.0917 | 61.9667
2016-08-12 10:00 | 8 | 224 | 5361 | 9 | 70.3125 | 22.831 | 93.1435
2016-08-12 11:00 | 8 | 224 | 5362 | 10 | 70.3125 | 23.6049 | 93.9174
2016-08-12 12:00 | 8 | 224 | 5363 | 11 | 54.6875 | 20.5092 | 75.1967
2016-08-12 13:00 | 8 | 224 | 5364 | 12 | 72.9167 | 18.9613 | 91.878
2016-08-12 14:00 | 8 | 224 | 5365 | 13 | 41.6667 | 14.7047 | 56.3714
2016-08-12 15:00 | 8 | 224 | 5366 | 14 | 57.2917 | 10.4481 | 67.7397
2016-08-12 16:00 | 8 | 224 | 5367 | 15 | 57.2917 | 12.3829 | 69.6746
2016-08-12 17:00 | 8 | 224 | 5368 | 16 | 54.6875 | 16.6395 | 71.327
2016-08-12 18:00 | 8 | 224 | 5369 | 17 | 57.2917 | 19.7352 | 77.0269
2016-08-12 19:00 | 8 | 224 | 5370 | 18 | 67.7083 | 16.6395 | 84.3478
2016-08-12 20:00 | 8 | 224 | 5371 | 19 | 78.125 | 18.5743 | 96.6993
2016-08-12 21:00 | 8 | 224 | 5372 | 20 | 52.0833 | 15.4786 | 67.5619
2016-08-12 22:00 | 8 | 224 | 5373 | 21 | 46.875 | 12.7699 | 59.6449
2016-08-12 23:00 | 8 | 224 | 5374 | 22 | 39.0625 | 14.3177 | 53.3802
2016-08-13 | 8 | 224 | 5375 | 23 | 31.25 | 7.7393 | 38.9893
2016-08-13 01:00 | 8 | 225 | 5376 | 0 | 23.4375 | 6.9654 | 30.4029
2016-08-13 02:00 | 8 | 225 | 5377 | 1 | 26.0417 | 6.5784 | 32.6201
2016-08-13 03:00 | 8 | 225 | 5378 | 2 | 23.4375 | 6.5784 | 30.0159
2016-08-13 04:00 | 8 | 225 | 5379 | 3 | 28.6458 | 10.4481 | 39.0939
2016-08-13 05:00 | 8 | 225 | 5380 | 4 | 39.0625 | 10.4481 | 49.5106
2016-08-13 06:00 | 8 | 225 | 5381 | 5 | 114.5833 | 19.7352 | 134.3186
2016-08-13 07:00 | 8 | 225 | 5382 | 6 | 148.4375 | 21.2831 | 169.7206
2016-08-13 08:00 | 8 | 225 | 5383 | 7 | 96.3542 | 11.9959 | 108.3501
2016-08-13 09:00 | 8 | 225 | 5384 | 8 | 75.5208 | 17.4134 | 92.9343
2016-08-13 10:00 | 8 | 225 | 5385 | 9 | 62.5 | 11.9959 | 74.4959
2016-08-13 11:00 | 8 | 225 | 5386 | 10 | 46.875 | 18.9613 | 65.8363
2016-08-13 12:00 | 8 | 225 | 5387 | 11 | 39.0625 | 15.4786 | 54.5411
2016-08-13 13:00 | 8 | 225 | 5388 | 12 | 39.0625 | 11.9959 | 51.0584
2016-08-13 14:00 | 8 | 225 | 5389 | 13 | 52.0833 | 10.4481 | 62.5314
2016-08-13 15:00 | 8 | 225 | 5390 | 14 | 33.8542 | 10.835 | 44.6892
2016-08-13 16:00 | 8 | 225 | 5391 | 15 | 33.8542 | 11.9959 | 45.8501
2016-08-13 17:00 | 8 | 225 | 5392 | 16 | 54.6875 | 15.0917 | 69.7792
2016-08-13 18:00 | 8 | 225 | 5393 | 17 | 57.2917 | 15.8656 | 73.1572
2016-08-13 19:00 | 8 | 225 | 5394 | 18 | 59.8958 | 17.8004 | 77.6962
2016-08-13 20:00 | 8 | 225 | 5395 | 19 | 88.5417 | 18.9613 | 107.503
2016-08-13 21:00 | 8 | 225 | 5396 | 20 | 62.5 | 20.5092 | 83.0092
2016-08-13 22:00 | 8 | 225 | 5397 | 21 | 57.2917 | 16.6395 | 73.9312
2016-08-13 23:00 | 8 | 225 | 5398 | 22 | 39.0625 | 14.7047 | 53.7672
2016-08-14 | 8 | 225 | 5399 | 23 | 31.25 | 9.2872 | 40.5372
2016-08-14 01:00 | 8 | 226 | 5400 | 0 | 26.0417 | 6.9654 | 33.007
2016-08-14 02:00 | 8 | 226 | 5401 | 1 | 23.4375 | 8.1263 | 31.5638
2016-08-14 03:00 | 8 | 226 | 5402 | 2 | 26.0417 | 11.609 | 37.6506
2016-08-14 04:00 | 8 | 226 | 5403 | 3 | 28.6458 | 13.1568 | 41.8027
2016-08-14 05:00 | 8 | 226 | 5404 | 4 | 31.25 | 11.609 | 42.859
2016-08-14 06:00 | 8 | 226 | 5405 | 5 | 114.5833 | 15.4786 | 130.0619
2016-08-14 07:00 | 8 | 226 | 5406 | 6 | 119.7917 | 24.7658 | 144.5575
2016-08-14 08:00 | 8 | 226 | 5407 | 7 | 80.7292 | 15.8656 | 96.5947
2016-08-14 09:00 | 8 | 226 | 5408 | 8 | 67.7083 | 16.6395 | 84.3478
2016-08-14 10:00 | 8 | 226 | 5409 | 9 | 54.6875 | 16.2525 | 70.94
2016-08-14 11:00 | 8 | 226 | 5410 | 10 | 54.6875 | 16.2525 | 70.94
2016-08-14 12:00 | 8 | 226 | 5411 | 11 | 36.4583 | 10.4481 | 46.9064
2016-08-14 13:00 | 8 | 226 | 5412 | 12 | 28.6458 | 10.4481 | 39.0939
2016-08-14 14:00 | 8 | 226 | 5413 | 13 | 39.0625 | 10.0611 | 49.1236
2016-08-14 15:00 | 8 | 226 | 5414 | 14 | 54.6875 | 10.835 | 65.5225
2016-08-14 16:00 | 8 | 226 | 5415 | 15 | 36.4583 | 13.9308 | 50.3891
2016-08-14 17:00 | 8 | 226 | 5416 | 16 | 36.4583 | 14.3177 | 50.7761
2016-08-14 18:00 | 8 | 226 | 5417 | 17 | 57.2917 | 20.8961 | 78.1878
2016-08-14 19:00 | 8 | 226 | 5418 | 18 | 75.5208 | 21.2831 | 96.8039
2016-08-14 20:00 | 8 | 226 | 5419 | 19 | 70.3125 | 15.0917 | 85.4042
2016-08-14 21:00 | 8 | 226 | 5420 | 20 | 62.5 | 15.8656 | 78.3656
2016-08-14 22:00 | 8 | 226 | 5421 | 21 | 52.0833 | 14.3177 | 66.4011
2016-08-14 23:00 | 8 | 226 | 5422 | 22 | 41.6667 | 11.609 | 53.2756
2016-08-15 | 8 | 226 | 5423 | 23 | 31.25 | 7.3523 | 38.6023
2016-08-15 01:00 | 8 | 227 | 5424 | 0 | 26.0417 | 6.9654 | 33.007
2016-08-15 02:00 | 8 | 227 | 5425 | 1 | 23.4375 | 6.9654 | 30.4029
2016-08-15 03:00 | 8 | 227 | 5426 | 2 | 26.0417 | 6.9654 | 33.007
2016-08-15 04:00 | 8 | 227 | 5427 | 3 | 28.6458 | 6.9654 | 35.6112
2016-08-15 05:00 | 8 | 227 | 5428 | 4 | 31.25 | 8.5132 | 39.7632
2016-08-15 06:00 | 8 | 227 | 5429 | 5 | 85.9375 | 18.1874 | 104.1249
2016-08-15 07:00 | 8 | 227 | 5430 | 6 | 96.3542 | 28.6354 | 124.9896
2016-08-15 08:00 | 8 | 227 | 5431 | 7 | 80.7292 | 19.7352 | 100.4644
2016-08-15 09:00 | 8 | 227 | 5432 | 8 | 59.8958 | 15.0917 | 74.9875
2016-08-15 10:00 | 8 | 227 | 5433 | 9 | 59.8958 | 14.3177 | 74.2136
2016-08-15 11:00 | 8 | 227 | 5434 | 10 | 41.6667 | 13.9308 | 55.5974
2016-08-15 12:00 | 8 | 227 | 5435 | 11 | 46.875 | 15.4786 | 62.3536
2016-08-15 13:00 | 8 | 227 | 5436 | 12 | 36.4583 | 15.4786 | 51.9369
2016-08-15 14:00 | 8 | 227 | 5437 | 13 | 33.8542 | 10.4481 | 44.3022
2016-08-15 15:00 | 8 | 227 | 5438 | 14 | 46.875 | 12.7699 | 59.6449
2016-08-15 16:00 | 8 | 227 | 5439 | 15 | 57.2917 | 10.835 | 68.1267
2016-08-15 17:00 | 8 | 227 | 5440 | 16 | 49.4792 | 15.4786 | 64.9578
2016-08-15 18:00 | 8 | 227 | 5441 | 17 | 57.2917 | 19.3483 | 76.6399
2016-08-15 19:00 | 8 | 227 | 5442 | 18 | 59.8958 | 18.1874 | 78.0832
2016-08-15 20:00 | 8 | 227 | 5443 | 19 | 57.2917 | 20.5092 | 77.8008
2016-08-15 21:00 | 8 | 227 | 5444 | 20 | 54.6875 | 17.4134 | 72.1009
2016-08-15 22:00 | 8 | 227 | 5445 | 21 | 39.0625 | 16.2525 | 55.315
2016-08-15 23:00 | 8 | 227 | 5446 | 22 | 46.875 | 13.5438 | 60.4188
2016-08-16 | 8 | 227 | 5447 | 23 | 39.0625 | 8.5132 | 47.5757
2016-08-16 01:00 | 8 | 228 | 5448 | 0 | 26.0417 | 6.9654 | 33.007
2016-08-16 02:00 | 8 | 228 | 5449 | 1 | 26.0417 | 6.9654 | 33.007
2016-08-16 03:00 | 8 | 228 | 5450 | 2 | 26.0417 | 6.9654 | 33.007
2016-08-16 04:00 | 8 | 228 | 5451 | 3 | 26.0417 | 6.9654 | 33.007
2016-08-16 05:00 | 8 | 228 | 5452 | 4 | 44.2708 | 9.6741 | 53.945
2016-08-16 06:00 | 8 | 228 | 5453 | 5 | 70.3125 | 15.8656 | 86.1781
2016-08-16 07:00 | 8 | 228 | 5454 | 6 | 88.5417 | 22.831 | 111.3726
2016-08-16 08:00 | 8 | 228 | 5455 | 7 | 70.3125 | 15.8656 | 86.1781
2016-08-16 09:00 | 8 | 228 | 5456 | 8 | 52.0833 | 15.4786 | 67.5619
2016-08-16 10:00 | 8 | 228 | 5457 | 9 | 33.8542 | 13.9308 | 47.7849
2016-08-16 11:00 | 8 | 228 | 5458 | 10 | 46.875 | 11.609 | 58.484
2016-08-16 12:00 | 8 | 228 | 5459 | 11 | 39.0625 | 11.222 | 50.2845
2016-08-16 13:00 | 8 | 228 | 5460 | 12 | 33.8542 | 9.6741 | 43.5283
2016-08-16 14:00 | 8 | 228 | 5461 | 13 | 28.6458 | 10.0611 | 38.7069
2016-08-16 15:00 | 8 | 228 | 5462 | 14 | 36.4583 | 11.609 | 48.0673
2016-08-16 16:00 | 8 | 228 | 5463 | 15 | 41.6667 | 12.7699 | 54.4365
2016-08-16 17:00 | 8 | 228 | 5464 | 16 | 36.4583 | 15.0917 | 51.55
2016-08-16 18:00 | 8 | 228 | 5465 | 17 | 59.8958 | 19.3483 | 79.2441
2016-08-16 19:00 | 8 | 228 | 5466 | 18 | 67.7083 | 19.7352 | 87.4436
2016-08-16 20:00 | 8 | 228 | 5467 | 19 | 65.1042 | 24.3788 | 89.483
2016-08-16 21:00 | 8 | 228 | 5468 | 20 | 36.4583 | 19.7352 | 56.1936
2016-08-16 22:00 | 8 | 228 | 5469 | 21 | 41.6667 | 15.8656 | 57.5322
2016-08-16 23:00 | 8 | 228 | 5470 | 22 | 33.8542 | 12.7699 | 46.624
2016-08-17 | 8 | 228 | 5471 | 23 | 31.25 | 7.7393 | 38.9893
2016-08-17 01:00 | 8 | 229 | 5472 | 0 | 26.0417 | 6.9654 | 33.007
2016-08-17 02:00 | 8 | 229 | 5473 | 1 | 26.0417 | 6.9654 | 33.007
2016-08-17 03:00 | 8 | 229 | 5474 | 2 | 26.0417 | 6.9654 | 33.007
2016-08-17 04:00 | 8 | 229 | 5475 | 3 | 28.6458 | 6.5784 | 35.2242
2016-08-17 05:00 | 8 | 229 | 5476 | 4 | 28.6458 | 9.2872 | 37.933
2016-08-17 06:00 | 8 | 229 | 5477 | 5 | 59.8958 | 17.4134 | 77.3093
2016-08-17 07:00 | 8 | 229 | 5478 | 6 | 78.125 | 23.6049 | 101.7299
2016-08-17 08:00 | 8 | 229 | 5479 | 7 | 62.5 | 15.4786 | 77.9786
2016-08-17 09:00 | 8 | 229 | 5480 | 8 | 49.4792 | 15.8656 | 65.3447
2016-08-17 10:00 | 8 | 229 | 5481 | 9 | 46.875 | 18.9613 | 65.8363
2016-08-17 11:00 | 8 | 229 | 5482 | 10 | 36.4583 | 14.7047 | 51.163
2016-08-17 12:00 | 8 | 229 | 5483 | 11 | 52.0833 | 10.835 | 62.9184
2016-08-17 13:00 | 8 | 229 | 5484 | 12 | 46.875 | 12.7699 | 59.6449
2016-08-17 14:00 | 8 | 229 | 5485 | 13 | 36.4583 | 11.222 | 47.6803
2016-08-17 15:00 | 8 | 229 | 5486 | 14 | 36.4583 | 11.9959 | 48.4543
2016-08-17 16:00 | 8 | 229 | 5487 | 15 | 36.4583 | 14.3177 | 50.7761
2016-08-17 17:00 | 8 | 229 | 5488 | 16 | 57.2917 | 17.4134 | 74.7051
2016-08-17 18:00 | 8 | 229 | 5489 | 17 | 54.6875 | 17.4134 | 72.1009
2016-08-17 19:00 | 8 | 229 | 5490 | 18 | 44.2708 | 19.3483 | 63.6191
2016-08-17 20:00 | 8 | 229 | 5491 | 19 | 44.2708 | 13.5438 | 57.8146
2016-08-17 21:00 | 8 | 229 | 5492 | 20 | 46.875 | 11.222 | 58.097
2016-08-17 22:00 | 8 | 229 | 5493 | 21 | 39.0625 | 9.2872 | 48.3497
2016-08-17 23:00 | 8 | 229 | 5494 | 22 | 39.0625 | 10.835 | 49.8975
2016-08-18 | 8 | 229 | 5495 | 23 | 28.6458 | 8.5132 | 37.1591
2016-08-18 01:00 | 8 | 230 | 5496 | 0 | 33.8542 | 7.3523 | 41.2065
2016-08-18 02:00 | 8 | 230 | 5497 | 1 | 23.4375 | 7.7393 | 31.1768
2016-08-18 03:00 | 8 | 230 | 5498 | 2 | 26.0417 | 6.9654 | 33.007
2016-08-18 04:00 | 8 | 230 | 5499 | 3 | 28.6458 | 6.9654 | 35.6112
2016-08-18 05:00 | 8 | 230 | 5500 | 4 | 26.0417 | 6.9654 | 33.007
2016-08-18 06:00 | 8 | 230 | 5501 | 5 | 26.0417 | 7.7393 | 33.781
2016-08-18 07:00 | 8 | 230 | 5502 | 6 | 31.25 | 11.222 | 42.472
2016-08-18 08:00 | 8 | 230 | 5503 | 7 | 41.6667 | 15.8656 | 57.5322
2016-08-18 09:00 | 8 | 230 | 5504 | 8 | 75.5208 | 19.3483 | 94.8691
2016-08-18 10:00 | 8 | 230 | 5505 | 9 | 98.9583 | 23.9919 | 122.9502
2016-08-18 11:00 | 8 | 230 | 5506 | 10 | 96.3542 | 21.2831 | 117.6373
2016-08-18 12:00 | 8 | 230 | 5507 | 11 | 57.2917 | 17.4134 | 74.7051
2016-08-18 13:00 | 8 | 230 | 5508 | 12 | 59.8958 | 18.5743 | 78.4702
2016-08-18 14:00 | 8 | 230 | 5509 | 13 | 57.2917 | 13.5438 | 70.8355
2016-08-18 15:00 | 8 | 230 | 5510 | 14 | 44.2708 | 12.3829 | 56.6537
2016-08-18 16:00 | 8 | 230 | 5511 | 15 | 41.6667 | 10.4481 | 52.1147
2016-08-18 17:00 | 8 | 230 | 5512 | 16 | 41.6667 | 16.2525 | 57.9192
2016-08-18 18:00 | 8 | 230 | 5513 | 17 | 54.6875 | 14.3177 | 69.0052
2016-08-18 19:00 | 8 | 230 | 5514 | 18 | 49.4792 | 14.3177 | 63.7969
2016-08-18 20:00 | 8 | 230 | 5515 | 19 | 36.4583 | 17.4134 | 53.8718
2016-08-18 21:00 | 8 | 230 | 5516 | 20 | 52.0833 | 9.2872 | 61.3705
2016-08-18 22:00 | 8 | 230 | 5517 | 21 | 39.0625 | 10.4481 | 49.5106
2016-08-18 23:00 | 8 | 230 | 5518 | 22 | 39.0625 | 9.2872 | 48.3497
2016-08-19 | 8 | 230 | 5519 | 23 | 31.25 | 13.1568 | 44.4068
2016-08-19 01:00 | 8 | 231 | 5520 | 0 | 33.8542 | 7.7393 | 41.5935
2016-08-19 02:00 | 8 | 231 | 5521 | 1 | 36.4583 | 7.3523 | 43.8107
2016-08-19 03:00 | 8 | 231 | 5522 | 2 | 26.0417 | 6.9654 | 33.007
2016-08-19 04:00 | 8 | 231 | 5523 | 3 | 26.0417 | 6.9654 | 33.007
2016-08-19 05:00 | 8 | 231 | 5524 | 4 | 28.6458 | 6.9654 | 35.6112
2016-08-19 06:00 | 8 | 231 | 5525 | 5 | 31.25 | 7.7393 | 38.9893
2016-08-19 07:00 | 8 | 231 | 5526 | 6 | 31.25 | 10.0611 | 41.3111
2016-08-19 08:00 | 8 | 231 | 5527 | 7 | 46.875 | 13.1568 | 60.0318
2016-08-19 09:00 | 8 | 231 | 5528 | 8 | 59.8958 | 17.8004 | 77.6962
2016-08-19 10:00 | 8 | 231 | 5529 | 9 | 54.6875 | 21.2831 | 75.9706
2016-08-19 11:00 | 8 | 231 | 5530 | 10 | 39.0625 | 22.831 | 61.8935
2016-08-19 12:00 | 8 | 231 | 5531 | 11 | 57.2917 | 19.7352 | 77.0269
2016-08-19 13:00 | 8 | 231 | 5532 | 12 | 57.2917 | 20.5092 | 77.8008
2016-08-19 14:00 | 8 | 231 | 5533 | 13 | 44.2708 | 13.5438 | 57.8146
2016-08-19 15:00 | 8 | 231 | 5534 | 14 | 52.0833 | 13.5438 | 65.6271
2016-08-19 16:00 | 8 | 231 | 5535 | 15 | 36.4583 | 13.9308 | 50.3891
2016-08-19 17:00 | 8 | 231 | 5536 | 16 | 57.2917 | 15.4786 | 72.7703
2016-08-19 18:00 | 8 | 231 | 5537 | 17 | 52.0833 | 17.8004 | 69.8837
2016-08-19 19:00 | 8 | 231 | 5538 | 18 | 67.7083 | 19.3483 | 87.0566
2016-08-19 20:00 | 8 | 231 | 5539 | 19 | 65.1042 | 20.5092 | 85.6133
2016-08-19 21:00 | 8 | 231 | 5540 | 20 | 75.5208 | 22.831 | 98.3518
2016-08-19 22:00 | 8 | 231 | 5541 | 21 | 44.2708 | 11.609 | 55.8798
2016-08-19 23:00 | 8 | 231 | 5542 | 22 | 33.8542 | 10.4481 | 44.3022
2016-08-20 | 8 | 231 | 5543 | 23 | 28.6458 | 7.3523 | 35.9982
2016-08-20 01:00 | 8 | 232 | 5544 | 0 | 23.4375 | 7.7393 | 31.1768
2016-08-20 02:00 | 8 | 232 | 5545 | 1 | 26.0417 | 6.9654 | 33.007
2016-08-20 03:00 | 8 | 232 | 5546 | 2 | 26.0417 | 6.9654 | 33.007
2016-08-20 04:00 | 8 | 232 | 5547 | 3 | 28.6458 | 6.9654 | 35.6112
2016-08-20 05:00 | 8 | 232 | 5548 | 4 | 41.6667 | 8.5132 | 50.1799
2016-08-20 06:00 | 8 | 232 | 5549 | 5 | 65.1042 | 20.1222 | 85.2264
2016-08-20 07:00 | 8 | 232 | 5550 | 6 | 98.9583 | 33.666 | 132.6243
2016-08-20 08:00 | 8 | 232 | 5551 | 7 | 52.0833 | 18.5743 | 70.6577
2016-08-20 09:00 | 8 | 232 | 5552 | 8 | 41.6667 | 15.8656 | 57.5322
2016-08-20 10:00 | 8 | 232 | 5553 | 9 | 36.4583 | 13.5438 | 50.0021
2016-08-20 11:00 | 8 | 232 | 5554 | 10 | 46.875 | 10.0611 | 56.9361
2016-08-20 12:00 | 8 | 232 | 5555 | 11 | 62.5 | 10.835 | 73.335
2016-08-20 13:00 | 8 | 232 | 5556 | 12 | 28.6458 | 14.3177 | 42.9636
2016-08-20 14:00 | 8 | 232 | 5557 | 13 | 39.0625 | 9.2872 | 48.3497
2016-08-20 15:00 | 8 | 232 | 5558 | 14 | 39.0625 | 11.222 | 50.2845
2016-08-20 16:00 | 8 | 232 | 5559 | 15 | 36.4583 | 11.222 | 47.6803
2016-08-20 17:00 | 8 | 232 | 5560 | 16 | 41.6667 | 13.5438 | 55.2105
2016-08-20 18:00 | 8 | 232 | 5561 | 17 | 75.5208 | 19.3483 | 94.8691
2016-08-20 19:00 | 8 | 232 | 5562 | 18 | 52.0833 | 24.3788 | 76.4622
2016-08-20 20:00 | 8 | 232 | 5563 | 19 | 57.2917 | 19.7352 | 77.0269
2016-08-20 21:00 | 8 | 232 | 5564 | 20 | 67.7083 | 18.1874 | 85.8957
2016-08-20 22:00 | 8 | 232 | 5565 | 21 | 54.6875 | 15.8656 | 70.5531
2016-08-20 23:00 | 8 | 232 | 5566 | 22 | 49.4792 | 14.3177 | 63.7969
2016-08-21 | 8 | 232 | 5567 | 23 | 33.8542 | 8.1263 | 41.9804
2016-08-21 01:00 | 8 | 233 | 5568 | 0 | 26.0417 | 7.7393 | 33.781
2016-08-21 02:00 | 8 | 233 | 5569 | 1 | 26.0417 | 10.0611 | 36.1028
2016-08-21 03:00 | 8 | 233 | 5570 | 2 | 26.0417 | 12.3829 | 38.4246
2016-08-21 04:00 | 8 | 233 | 5571 | 3 | 28.6458 | 13.5438 | 42.1896
2016-08-21 05:00 | 8 | 233 | 5572 | 4 | 33.8542 | 18.5743 | 52.4285
2016-08-21 06:00 | 8 | 233 | 5573 | 5 | 88.5417 | 26.7006 | 115.2423
2016-08-21 07:00 | 8 | 233 | 5574 | 6 | 140.625 | 35.2139 | 175.8389
2016-08-21 08:00 | 8 | 233 | 5575 | 7 | 125 | 15.8656 | 140.8656
2016-08-21 09:00 | 8 | 233 | 5576 | 8 | 88.5417 | 14.7047 | 103.2464
2016-08-21 10:00 | 8 | 233 | 5577 | 9 | 65.1042 | 11.222 | 76.3262
2016-08-21 11:00 | 8 | 233 | 5578 | 10 | 67.7083 | 14.3177 | 82.0261
2016-08-21 12:00 | 8 | 233 | 5579 | 11 | 52.0833 | 10.4481 | 62.5314
2016-08-21 13:00 | 8 | 233 | 5580 | 12 | 49.4792 | 9.2872 | 58.7663
2016-08-21 14:00 | 8 | 233 | 5581 | 13 | 44.2708 | 13.9308 | 58.2016
2016-08-21 15:00 | 8 | 233 | 5582 | 14 | 46.875 | 9.6741 | 56.5491
2016-08-21 16:00 | 8 | 233 | 5583 | 15 | 62.5 | 11.222 | 73.722
2016-08-21 17:00 | 8 | 233 | 5584 | 16 | 59.8958 | 13.9308 | 73.8266
2016-08-21 18:00 | 8 | 233 | 5585 | 17 | 57.2917 | 15.0917 | 72.3833
2016-08-21 19:00 | 8 | 233 | 5586 | 18 | 98.9583 | 17.0265 | 115.9848
2016-08-21 20:00 | 8 | 233 | 5587 | 19 | 59.8958 | 18.9613 | 78.8571
2016-08-21 21:00 | 8 | 233 | 5588 | 20 | 88.5417 | 17.0265 | 105.5681
2016-08-21 22:00 | 8 | 233 | 5589 | 21 | 49.4792 | 19.7352 | 69.2144
2016-08-21 23:00 | 8 | 233 | 5590 | 22 | 41.6667 | 20.1222 | 61.7889
2016-08-22 | 8 | 233 | 5591 | 23 | 31.25 | 20.1222 | 51.3722
2016-08-22 01:00 | 8 | 234 | 5592 | 0 | 26.0417 | 17.0265 | 43.0681
2016-08-22 02:00 | 8 | 234 | 5593 | 1 | 26.0417 | 18.9613 | 45.003
2016-08-22 03:00 | 8 | 234 | 5594 | 2 | 26.0417 | 22.057 | 48.0987
2016-08-22 04:00 | 8 | 234 | 5595 | 3 | 31.25 | 20.1222 | 51.3722
2016-08-22 05:00 | 8 | 234 | 5596 | 4 | 36.4583 | 22.444 | 58.9023
2016-08-22 06:00 | 8 | 234 | 5597 | 5 | 153.6458 | 28.2485 | 181.8943
2016-08-22 07:00 | 8 | 234 | 5598 | 6 | 166.6667 | 31.7312 | 198.3978
2016-08-22 08:00 | 8 | 234 | 5599 | 7 | 111.9792 | 18.5743 | 130.5535
2016-08-22 09:00 | 8 | 234 | 5600 | 8 | 88.5417 | 13.5438 | 102.0855
2016-08-22 10:00 | 8 | 234 | 5601 | 9 | 72.9167 | 17.4134 | 90.3301
2016-08-22 11:00 | 8 | 234 | 5602 | 10 | 65.1042 | 10.4481 | 75.5522
2016-08-22 12:00 | 8 | 234 | 5603 | 11 | 54.6875 | 9.2872 | 63.9747
2016-08-22 13:00 | 8 | 234 | 5604 | 12 | 28.6458 | 10.0611 | 38.7069
2016-08-22 14:00 | 8 | 234 | 5605 | 13 | 31.25 | 10.0611 | 41.3111
2016-08-22 15:00 | 8 | 234 | 5606 | 14 | 39.0625 | 11.222 | 50.2845
2016-08-22 16:00 | 8 | 234 | 5607 | 15 | 33.8542 | 11.222 | 45.0762
2016-08-22 17:00 | 8 | 234 | 5608 | 16 | 41.6667 | 18.5743 | 60.241
2016-08-22 18:00 | 8 | 234 | 5609 | 17 | 70.3125 | 20.1222 | 90.4347
2016-08-22 19:00 | 8 | 234 | 5610 | 18 | 65.1042 | 19.7352 | 84.8394
2016-08-22 20:00 | 8 | 234 | 5611 | 19 | 54.6875 | 20.1222 | 74.8097
2016-08-22 21:00 | 8 | 234 | 5612 | 20 | 49.4792 | 23.2179 | 72.6971
2016-08-22 22:00 | 8 | 234 | 5613 | 21 | 54.6875 | 11.609 | 66.2965
2016-08-22 23:00 | 8 | 234 | 5614 | 22 | 41.6667 | 10.835 | 52.5017
2016-08-23 | 8 | 234 | 5615 | 23 | 31.25 | 10.4481 | 41.6981
2016-08-23 01:00 | 8 | 235 | 5616 | 0 | 26.0417 | 7.3523 | 33.394
2016-08-23 02:00 | 8 | 235 | 5617 | 1 | 26.0417 | 6.9654 | 33.007
2016-08-23 03:00 | 8 | 235 | 5618 | 2 | 26.0417 | 7.7393 | 33.781
2016-08-23 04:00 | 8 | 235 | 5619 | 3 | 28.6458 | 7.3523 | 35.9982
2016-08-23 05:00 | 8 | 235 | 5620 | 4 | 39.0625 | 9.6741 | 48.7366
2016-08-23 06:00 | 8 | 235 | 5621 | 5 | 70.3125 | 19.3483 | 89.6608
2016-08-23 07:00 | 8 | 235 | 5622 | 6 | 72.9167 | 27.8615 | 100.7782
2016-08-23 08:00 | 8 | 235 | 5623 | 7 | 59.8958 | 17.8004 | 77.6962
2016-08-23 09:00 | 8 | 235 | 5624 | 8 | 52.0833 | 15.0917 | 67.175
2016-08-23 10:00 | 8 | 235 | 5625 | 9 | 39.0625 | 11.222 | 50.2845
2016-08-23 11:00 | 8 | 235 | 5626 | 10 | 28.6458 | 10.835 | 39.4809
2016-08-23 12:00 | 8 | 235 | 5627 | 11 | 46.875 | 12.7699 | 59.6449
2016-08-23 13:00 | 8 | 235 | 5628 | 12 | 44.2708 | 15.8656 | 60.1364
2016-08-23 14:00 | 8 | 235 | 5629 | 13 | 33.8542 | 11.222 | 45.0762
2016-08-23 15:00 | 8 | 235 | 5630 | 14 | 31.25 | 10.4481 | 41.6981
2016-08-23 16:00 | 8 | 235 | 5631 | 15 | 36.4583 | 10.835 | 47.2934
2016-08-23 17:00 | 8 | 235 | 5632 | 16 | 49.4792 | 14.7047 | 64.1839
2016-08-23 18:00 | 8 | 235 | 5633 | 17 | 72.9167 | 17.8004 | 90.7171
2016-08-23 19:00 | 8 | 235 | 5634 | 18 | 65.1042 | 18.5743 | 83.6785
2016-08-23 20:00 | 8 | 235 | 5635 | 19 | 101.5625 | 22.444 | 124.0065
2016-08-23 21:00 | 8 | 235 | 5636 | 20 | 57.2917 | 20.1222 | 77.4139
2016-08-23 22:00 | 8 | 235 | 5637 | 21 | 59.8958 | 14.3177 | 74.2136
2016-08-23 23:00 | 8 | 235 | 5638 | 22 | 33.8542 | 11.222 | 45.0762
2016-08-24 | 8 | 235 | 5639 | 23 | 36.4583 | 8.5132 | 44.9716
2016-08-24 01:00 | 8 | 236 | 5640 | 0 | 23.4375 | 10.835 | 34.2725
2016-08-24 02:00 | 8 | 236 | 5641 | 1 | 26.0417 | 7.3523 | 33.394
2016-08-24 03:00 | 8 | 236 | 5642 | 2 | 26.0417 | 6.9654 | 33.007
2016-08-24 04:00 | 8 | 236 | 5643 | 3 | 28.6458 | 8.1263 | 36.7721
2016-08-24 05:00 | 8 | 236 | 5644 | 4 | 33.8542 | 10.0611 | 43.9153
2016-08-24 06:00 | 8 | 236 | 5645 | 5 | 70.3125 | 21.2831 | 91.5956
2016-08-24 07:00 | 8 | 236 | 5646 | 6 | 91.1458 | 29.7963 | 120.9422
2016-08-24 08:00 | 8 | 236 | 5647 | 7 | 59.8958 | 17.8004 | 77.6962
2016-08-24 09:00 | 8 | 236 | 5648 | 8 | 39.0625 | 13.9308 | 52.9933
2016-08-24 10:00 | 8 | 236 | 5649 | 9 | 39.0625 | 11.9959 | 51.0584
2016-08-24 11:00 | 8 | 236 | 5650 | 10 | 36.4583 | 11.609 | 48.0673
2016-08-24 12:00 | 8 | 236 | 5651 | 11 | 39.0625 | 11.609 | 50.6715
2016-08-24 13:00 | 8 | 236 | 5652 | 12 | 44.2708 | 10.0611 | 54.3319
2016-08-24 14:00 | 8 | 236 | 5653 | 13 | 36.4583 | 11.222 | 47.6803
2016-08-24 15:00 | 8 | 236 | 5654 | 14 | 39.0625 | 10.4481 | 49.5106
2016-08-24 16:00 | 8 | 236 | 5655 | 15 | 39.0625 | 11.9959 | 51.0584
2016-08-24 17:00 | 8 | 236 | 5656 | 16 | 59.8958 | 17.0265 | 76.9223
2016-08-24 18:00 | 8 | 236 | 5657 | 17 | 57.2917 | 14.7047 | 71.9964
2016-08-24 19:00 | 8 | 236 | 5658 | 18 | 49.4792 | 13.1568 | 62.636
2016-08-24 20:00 | 8 | 236 | 5659 | 19 | 54.6875 | 15.8656 | 70.5531
2016-08-24 21:00 | 8 | 236 | 5660 | 20 | 33.8542 | 13.9308 | 47.7849
2016-08-24 22:00 | 8 | 236 | 5661 | 21 | 39.0625 | 11.222 | 50.2845
2016-08-24 23:00 | 8 | 236 | 5662 | 22 | 67.7083 | 12.7699 | 80.4782
2016-08-25 | 8 | 236 | 5663 | 23 | 31.25 | 8.9002 | 40.1502
2016-08-25 01:00 | 8 | 237 | 5664 | 0 | 28.6458 | 7.3523 | 35.9982
2016-08-25 02:00 | 8 | 237 | 5665 | 1 | 26.0417 | 9.2872 | 35.3288
2016-08-25 03:00 | 8 | 237 | 5666 | 2 | 26.0417 | 9.6741 | 35.7158
2016-08-25 04:00 | 8 | 237 | 5667 | 3 | 28.6458 | 12.7699 | 41.4157
2016-08-25 05:00 | 8 | 237 | 5668 | 4 | 31.25 | 13.5438 | 44.7938
2016-08-25 06:00 | 8 | 237 | 5669 | 5 | 26.0417 | 11.9959 | 38.0376
2016-08-25 07:00 | 8 | 237 | 5670 | 6 | 44.2708 | 11.9959 | 56.2668
2016-08-25 08:00 | 8 | 237 | 5671 | 7 | 59.8958 | 14.3177 | 74.2136
2016-08-25 09:00 | 8 | 237 | 5672 | 8 | 75.5208 | 25.1528 | 100.6736
2016-08-25 10:00 | 8 | 237 | 5673 | 9 | 93.75 | 23.6049 | 117.3549
2016-08-25 11:00 | 8 | 237 | 5674 | 10 | 54.6875 | 23.2179 | 77.9054
2016-08-25 12:00 | 8 | 237 | 5675 | 11 | 49.4792 | 18.9613 | 68.4405
2016-08-25 13:00 | 8 | 237 | 5676 | 12 | 67.7083 | 14.7047 | 82.413
2016-08-25 14:00 | 8 | 237 | 5677 | 13 | 67.7083 | 15.8656 | 83.5739
2016-08-25 15:00 | 8 | 237 | 5678 | 14 | 39.0625 | 17.0265 | 56.089
2016-08-25 16:00 | 8 | 237 | 5679 | 15 | 72.9167 | 14.7047 | 87.6214
2016-08-25 17:00 | 8 | 237 | 5680 | 16 | 59.8958 | 12.7699 | 72.6657
2016-08-25 18:00 | 8 | 237 | 5681 | 17 | 65.1042 | 13.5438 | 78.648
2016-08-25 19:00 | 8 | 237 | 5682 | 18 | 59.8958 | 14.7047 | 74.6005
2016-08-25 20:00 | 8 | 237 | 5683 | 19 | 57.2917 | 13.5438 | 70.8355
2016-08-25 21:00 | 8 | 237 | 5684 | 20 | 49.4792 | 11.222 | 60.7012
2016-08-25 22:00 | 8 | 237 | 5685 | 21 | 57.2917 | 11.609 | 68.9006
2016-08-25 23:00 | 8 | 237 | 5686 | 22 | 41.6667 | 11.609 | 53.2756
2016-08-26 | 8 | 237 | 5687 | 23 | 31.25 | 14.3177 | 45.5677
2016-08-26 01:00 | 8 | 238 | 5688 | 0 | 26.0417 | 11.222 | 37.2637
2016-08-26 02:00 | 8 | 238 | 5689 | 1 | 28.6458 | 10.835 | 39.4809
2016-08-26 03:00 | 8 | 238 | 5690 | 2 | 26.0417 | 10.4481 | 36.4897
2016-08-26 04:00 | 8 | 238 | 5691 | 3 | 28.6458 | 8.5132 | 37.1591
2016-08-26 05:00 | 8 | 238 | 5692 | 4 | 28.6458 | 13.9308 | 42.5766
2016-08-26 06:00 | 8 | 238 | 5693 | 5 | 28.6458 | 18.1874 | 46.8332
2016-08-26 07:00 | 8 | 238 | 5694 | 6 | 36.4583 | 13.5438 | 50.0021
2016-08-26 08:00 | 8 | 238 | 5695 | 7 | 57.2917 | 11.609 | 68.9006
2016-08-26 09:00 | 8 | 238 | 5696 | 8 | 54.6875 | 20.8961 | 75.5836
2016-08-26 10:00 | 8 | 238 | 5697 | 9 | 96.3542 | 32.1181 | 128.4723
2016-08-26 11:00 | 8 | 238 | 5698 | 10 | 70.3125 | 25.1528 | 95.4653
2016-08-26 12:00 | 8 | 238 | 5699 | 11 | 62.5 | 18.9613 | 81.4613
2016-08-26 13:00 | 8 | 238 | 5700 | 12 | 59.8958 | 16.2525 | 76.1484
2016-08-26 14:00 | 8 | 238 | 5701 | 13 | 46.875 | 14.3177 | 61.1927
2016-08-26 15:00 | 8 | 238 | 5702 | 14 | 49.4792 | 11.9959 | 61.4751
2016-08-26 16:00 | 8 | 238 | 5703 | 15 | 62.5 | 11.609 | 74.109
2016-08-26 17:00 | 8 | 238 | 5704 | 16 | 78.125 | 17.8004 | 95.9254
2016-08-26 18:00 | 8 | 238 | 5705 | 17 | 119.7917 | 19.7352 | 139.5269
2016-08-26 19:00 | 8 | 238 | 5706 | 18 | 52.0833 | 27.4745 | 79.5579
2016-08-26 20:00 | 8 | 238 | 5707 | 19 | 96.3542 | 28.6354 | 124.9896
2016-08-26 21:00 | 8 | 238 | 5708 | 20 | 46.875 | 26.3136 | 73.1886
2016-08-26 22:00 | 8 | 238 | 5709 | 21 | 44.2708 | 23.6049 | 67.8757
2016-08-26 23:00 | 8 | 238 | 5710 | 22 | 41.6667 | 22.057 | 63.7237
2016-08-27 | 8 | 238 | 5711 | 23 | 28.6458 | 15.4786 | 44.1244
2016-08-27 01:00 | 8 | 239 | 5712 | 0 | 31.25 | 16.6395 | 47.8895
2016-08-27 02:00 | 8 | 239 | 5713 | 1 | 26.0417 | 19.7352 | 45.7769
2016-08-27 03:00 | 8 | 239 | 5714 | 2 | 26.0417 | 19.7352 | 45.7769
2016-08-27 04:00 | 8 | 239 | 5715 | 3 | 28.6458 | 20.8961 | 49.542
2016-08-27 05:00 | 8 | 239 | 5716 | 4 | 52.0833 | 25.9267 | 78.01
2016-08-27 06:00 | 8 | 239 | 5717 | 5 | 210.9375 | 33.279 | 244.2165
2016-08-27 07:00 | 8 | 239 | 5718 | 6 | 197.9167 | 37.9226 | 235.8393
2016-08-27 08:00 | 8 | 239 | 5719 | 7 | 156.25 | 26.3136 | 182.5636
2016-08-27 09:00 | 8 | 239 | 5720 | 8 | 169.2708 | 14.3177 | 183.5886
2016-08-27 10:00 | 8 | 239 | 5721 | 9 | 130.2083 | 11.222 | 141.4303
2016-08-27 11:00 | 8 | 239 | 5722 | 10 | 119.7917 | 14.3177 | 134.1094
2016-08-27 12:00 | 8 | 239 | 5723 | 11 | 114.5833 | 12.7699 | 127.3532
2016-08-27 13:00 | 8 | 239 | 5724 | 12 | 106.7708 | 10.4481 | 117.2189
2016-08-27 14:00 | 8 | 239 | 5725 | 13 | 88.5417 | 10.835 | 99.3767
2016-08-27 15:00 | 8 | 239 | 5726 | 14 | 70.3125 | 10.0611 | 80.3736
2016-08-27 16:00 | 8 | 239 | 5727 | 15 | 80.7292 | 11.222 | 91.9512
2016-08-27 17:00 | 8 | 239 | 5728 | 16 | 96.3542 | 14.3177 | 110.6719
2016-08-27 18:00 | 8 | 239 | 5729 | 17 | 83.3333 | 23.6049 | 106.9382
2016-08-27 19:00 | 8 | 239 | 5730 | 18 | 85.9375 | 22.057 | 107.9945
2016-08-27 20:00 | 8 | 239 | 5731 | 19 | 117.1875 | 19.7352 | 136.9227
2016-08-27 21:00 | 8 | 239 | 5732 | 20 | 122.3958 | 32.5051 | 154.9009
2016-08-27 22:00 | 8 | 239 | 5733 | 21 | 44.2708 | 18.5743 | 62.8452
2016-08-27 23:00 | 8 | 239 | 5734 | 22 | 41.6667 | 15.0917 | 56.7583
2016-08-28 | 8 | 239 | 5735 | 23 | 31.25 | 10.0611 | 41.3111
2016-08-28 01:00 | 8 | 240 | 5736 | 0 | 28.6458 | 10.0611 | 38.7069
2016-08-28 02:00 | 8 | 240 | 5737 | 1 | 23.4375 | 10.4481 | 33.8856
2016-08-28 03:00 | 8 | 240 | 5738 | 2 | 26.0417 | 10.4481 | 36.4897
2016-08-28 04:00 | 8 | 240 | 5739 | 3 | 31.25 | 8.9002 | 40.1502
2016-08-28 05:00 | 8 | 240 | 5740 | 4 | 39.0625 | 12.7699 | 51.8324
2016-08-28 06:00 | 8 | 240 | 5741 | 5 | 143.2292 | 23.9919 | 167.221
2016-08-28 07:00 | 8 | 240 | 5742 | 6 | 151.0417 | 32.5051 | 183.5468
2016-08-28 08:00 | 8 | 240 | 5743 | 7 | 132.8125 | 14.3177 | 147.1302
2016-08-28 09:00 | 8 | 240 | 5744 | 8 | 101.5625 | 13.9308 | 115.4933
2016-08-28 10:00 | 8 | 240 | 5745 | 9 | 70.3125 | 11.609 | 81.9215
2016-08-28 11:00 | 8 | 240 | 5746 | 10 | 65.1042 | 13.5438 | 78.648
2016-08-28 12:00 | 8 | 240 | 5747 | 11 | 57.2917 | 14.3177 | 71.6094
2016-08-28 13:00 | 8 | 240 | 5748 | 12 | 52.0833 | 11.9959 | 64.0793
2016-08-28 14:00 | 8 | 240 | 5749 | 13 | 36.4583 | 10.0611 | 46.5194
2016-08-28 15:00 | 8 | 240 | 5750 | 14 | 44.2708 | 12.3829 | 56.6537
2016-08-28 16:00 | 8 | 240 | 5751 | 15 | 31.25 | 11.609 | 42.859
2016-08-28 17:00 | 8 | 240 | 5752 | 16 | 70.3125 | 11.9959 | 82.3084
2016-08-28 18:00 | 8 | 240 | 5753 | 17 | 57.2917 | 15.4786 | 72.7703
2016-08-28 19:00 | 8 | 240 | 5754 | 18 | 88.5417 | 19.7352 | 108.2769
2016-08-28 20:00 | 8 | 240 | 5755 | 19 | 54.6875 | 19.7352 | 74.4227
2016-08-28 21:00 | 8 | 240 | 5756 | 20 | 39.0625 | 15.8656 | 54.9281
2016-08-28 22:00 | 8 | 240 | 5757 | 21 | 54.6875 | 17.0265 | 71.714
2016-08-28 23:00 | 8 | 240 | 5758 | 22 | 36.4583 | 12.3829 | 48.8412
2016-08-29 | 8 | 240 | 5759 | 23 | 31.25 | 8.1263 | 39.3763
2016-08-29 01:00 | 8 | 241 | 5760 | 0 | 26.0417 | 7.7393 | 33.781
2016-08-29 02:00 | 8 | 241 | 5761 | 1 | 26.0417 | 7.3523 | 33.394
2016-08-29 03:00 | 8 | 241 | 5762 | 2 | 26.0417 | 15.8656 | 41.9072
2016-08-29 04:00 | 8 | 241 | 5763 | 3 | 28.6458 | 13.9308 | 42.5766
2016-08-29 05:00 | 8 | 241 | 5764 | 4 | 54.6875 | 11.609 | 66.2965
2016-08-29 06:00 | 8 | 241 | 5765 | 5 | 127.6042 | 27.4745 | 155.0787
2016-08-29 07:00 | 8 | 241 | 5766 | 6 | 125 | 32.5051 | 157.5051
2016-08-29 08:00 | 8 | 241 | 5767 | 7 | 88.5417 | 15.0917 | 103.6333
2016-08-29 09:00 | 8 | 241 | 5768 | 8 | 72.9167 | 15.0917 | 88.0083
2016-08-29 10:00 | 8 | 241 | 5769 | 9 | 57.2917 | 14.3177 | 71.6094
2016-08-29 11:00 | 8 | 241 | 5770 | 10 | 49.4792 | 11.9959 | 61.4751
2016-08-29 12:00 | 8 | 241 | 5771 | 11 | 39.0625 | 9.2872 | 48.3497
2016-08-29 13:00 | 8 | 241 | 5772 | 12 | 39.0625 | 8.9002 | 47.9627
2016-08-29 14:00 | 8 | 241 | 5773 | 13 | 39.0625 | 10.0611 | 49.1236
2016-08-29 15:00 | 8 | 241 | 5774 | 14 | 41.6667 | 8.5132 | 50.1799
2016-08-29 16:00 | 8 | 241 | 5775 | 15 | 46.875 | 13.1568 | 60.0318
2016-08-29 17:00 | 8 | 241 | 5776 | 16 | 46.875 | 13.9308 | 60.8058
2016-08-29 18:00 | 8 | 241 | 5777 | 17 | 75.5208 | 15.8656 | 91.3864
2016-08-29 19:00 | 8 | 241 | 5778 | 18 | 59.8958 | 29.0224 | 88.9182
2016-08-29 20:00 | 8 | 241 | 5779 | 19 | 52.0833 | 20.5092 | 72.5925
2016-08-29 21:00 | 8 | 241 | 5780 | 20 | 70.3125 | 17.0265 | 87.339
2016-08-29 22:00 | 8 | 241 | 5781 | 21 | 46.875 | 15.0917 | 61.9667
2016-08-29 23:00 | 8 | 241 | 5782 | 22 | 39.0625 | 11.609 | 50.6715
2016-08-30 | 8 | 241 | 5783 | 23 | 33.8542 | 8.1263 | 41.9804
2016-08-30 01:00 | 8 | 242 | 5784 | 0 | 26.0417 | 7.3523 | 33.394
2016-08-30 02:00 | 8 | 242 | 5785 | 1 | 26.0417 | 10.835 | 36.8767
2016-08-30 03:00 | 8 | 242 | 5786 | 2 | 26.0417 | 9.6741 | 35.7158
2016-08-30 04:00 | 8 | 242 | 5787 | 3 | 28.6458 | 8.9002 | 37.546
2016-08-30 05:00 | 8 | 242 | 5788 | 4 | 41.6667 | 13.1568 | 54.8235
2016-08-30 06:00 | 8 | 242 | 5789 | 5 | 104.1667 | 30.5703 | 134.7369
2016-08-30 07:00 | 8 | 242 | 5790 | 6 | 119.7917 | 28.6354 | 148.4271
2016-08-30 08:00 | 8 | 242 | 5791 | 7 | 88.5417 | 17.0265 | 105.5681
2016-08-30 09:00 | 8 | 242 | 5792 | 8 | 80.7292 | 10.0611 | 90.7903
2016-08-30 10:00 | 8 | 242 | 5793 | 9 | 70.3125 | 13.1568 | 83.4693
2016-08-30 11:00 | 8 | 242 | 5794 | 10 | 59.8958 | 11.9959 | 71.8918
2016-08-30 12:00 | 8 | 242 | 5795 | 11 | 52.0833 | 10.0611 | 62.1444
2016-08-30 13:00 | 8 | 242 | 5796 | 12 | 46.875 | 11.222 | 58.097
2016-08-30 14:00 | 8 | 242 | 5797 | 13 | 52.0833 | 8.5132 | 60.5966
2016-08-30 15:00 | 8 | 242 | 5798 | 14 | 57.2917 | 10.4481 | 67.7397
2016-08-30 16:00 | 8 | 242 | 5799 | 15 | 41.6667 | 10.4481 | 52.1147
2016-08-30 17:00 | 8 | 242 | 5800 | 16 | 52.0833 | 12.7699 | 64.8532
2016-08-30 18:00 | 8 | 242 | 5801 | 17 | 70.3125 | 21.2831 | 91.5956
2016-08-30 19:00 | 8 | 242 | 5802 | 18 | 70.3125 | 20.5092 | 90.8217
2016-08-30 20:00 | 8 | 242 | 5803 | 19 | 65.1042 | 18.5743 | 83.6785
2016-08-30 21:00 | 8 | 242 | 5804 | 20 | 49.4792 | 20.1222 | 69.6014
2016-08-30 22:00 | 8 | 242 | 5805 | 21 | 44.2708 | 15.0917 | 59.3625
2016-08-30 23:00 | 8 | 242 | 5806 | 22 | 44.2708 | 10.835 | 55.1059
2016-08-31 | 8 | 242 | 5807 | 23 | 28.6458 | 8.9002 | 37.546
2016-08-31 01:00 | 8 | 243 | 5808 | 0 | 26.0417 | 7.7393 | 33.781
2016-08-31 02:00 | 8 | 243 | 5809 | 1 | 26.0417 | 7.3523 | 33.394
2016-08-31 03:00 | 8 | 243 | 5810 | 2 | 26.0417 | 7.7393 | 33.781
2016-08-31 04:00 | 8 | 243 | 5811 | 3 | 31.25 | 8.1263 | 39.3763
2016-08-31 05:00 | 8 | 243 | 5812 | 4 | 39.0625 | 8.9002 | 47.9627
2016-08-31 06:00 | 8 | 243 | 5813 | 5 | 88.5417 | 17.8004 | 106.3421
2016-08-31 07:00 | 8 | 243 | 5814 | 6 | 91.1458 | 31.3442 | 122.49
2016-08-31 08:00 | 8 | 243 | 5815 | 7 | 65.1042 | 17.8004 | 82.9046
2016-08-31 09:00 | 8 | 243 | 5816 | 8 | 54.6875 | 18.1874 | 72.8749
2016-08-31 10:00 | 8 | 243 | 5817 | 9 | 52.0833 | 14.7047 | 66.788
2016-08-31 11:00 | 8 | 243 | 5818 | 10 | 57.2917 | 13.5438 | 70.8355
2016-08-31 12:00 | 8 | 243 | 5819 | 11 | 52.0833 | 13.9308 | 66.0141
2016-08-31 13:00 | 8 | 243 | 5820 | 12 | 49.4792 | 10.4481 | 59.9272
2016-08-31 14:00 | 8 | 243 | 5821 | 13 | 49.4792 | 9.6741 | 59.1533
2016-08-31 15:00 | 8 | 243 | 5822 | 14 | 39.0625 | 11.609 | 50.6715
2016-08-31 16:00 | 8 | 243 | 5823 | 15 | 46.875 | 11.609 | 58.484
2016-08-31 17:00 | 8 | 243 | 5824 | 16 | 52.0833 | 20.5092 | 72.5925
2016-08-31 18:00 | 8 | 243 | 5825 | 17 | 91.1458 | 18.9613 | 110.1071
2016-08-31 19:00 | 8 | 243 | 5826 | 18 | 62.5 | 16.6395 | 79.1395
2016-08-31 20:00 | 8 | 243 | 5827 | 19 | 70.3125 | 15.8656 | 86.1781
2016-08-31 21:00 | 8 | 243 | 5828 | 20 | 70.3125 | 12.7699 | 83.0824
2016-08-31 22:00 | 8 | 243 | 5829 | 21 | 62.5 | 11.9959 | 74.4959
2016-08-31 23:00 | 8 | 243 | 5830 | 22 | 41.6667 | 10.835 | 52.5017
2016-09-01 | 8 | 243 | 5831 | 23 | 31.25 | 8.9002 | 40.1502
2016-09-01 01:00 | 8 | 244 | 5832 | 0 | 28.6458 | 8.9002 | 37.546
2016-09-01 02:00 | 8 | 244 | 5833 | 1 | 28.6458 | 7.7393 | 36.3851
2016-09-01 03:00 | 8 | 244 | 5834 | 2 | 26.0417 | 7.7393 | 33.781
2016-09-01 04:00 | 8 | 244 | 5835 | 3 | 28.6458 | 7.7393 | 36.3851
2016-09-01 05:00 | 8 | 244 | 5836 | 4 | 28.6458 | 8.9002 | 37.546
2016-09-01 06:00 | 8 | 244 | 5837 | 5 | 33.8542 | 8.9002 | 42.7544
2016-09-01 07:00 | 8 | 244 | 5838 | 6 | 41.6667 | 13.1568 | 54.8235
2016-09-01 08:00 | 8 | 244 | 5839 | 7 | 46.875 | 20.8961 | 67.7711
2016-09-01 09:00 | 8 | 244 | 5840 | 8 | 93.75 | 23.9919 | 117.7419
2016-09-01 10:00 | 8 | 244 | 5841 | 9 | 93.75 | 29.4094 | 123.1594
2016-09-01 11:00 | 8 | 244 | 5842 | 10 | 75.5208 | 20.1222 | 95.643
2016-09-01 12:00 | 8 | 244 | 5843 | 11 | 72.9167 | 16.2525 | 89.1692
2016-09-01 13:00 | 8 | 244 | 5844 | 12 | 62.5 | 15.8656 | 78.3656
2016-09-01 14:00 | 8 | 244 | 5845 | 13 | 67.7083 | 14.7047 | 82.413
2016-09-01 15:00 | 8 | 244 | 5846 | 14 | 31.25 | 16.2525 | 47.5025
2016-09-01 16:00 | 8 | 244 | 5847 | 15 | 41.6667 | 15.4786 | 57.1453
2016-09-01 17:00 | 8 | 244 | 5848 | 16 | 67.7083 | 17.0265 | 84.7348
2016-09-01 18:00 | 8 | 244 | 5849 | 17 | 46.875 | 17.4134 | 64.2884
2016-09-01 19:00 | 8 | 244 | 5850 | 18 | 52.0833 | 16.2525 | 68.3359
2016-09-01 20:00 | 8 | 244 | 5851 | 19 | 39.0625 | 18.9613 | 58.0238
2016-09-01 21:00 | 8 | 244 | 5852 | 20 | 57.2917 | 14.3177 | 71.6094
2016-09-01 22:00 | 8 | 244 | 5853 | 21 | 44.2708 | 10.0611 | 54.3319
2016-09-01 23:00 | 8 | 244 | 5854 | 22 | 39.0625 | 12.3829 | 51.4454
2016-09-02 | 8 | 244 | 5855 | 23 | 41.6667 | 9.2872 | 50.9538
2016-09-02 01:00 | 9 | 245 | 5856 | 0 | 28.6458 | 13.9308 | 42.5766
2016-09-02 02:00 | 9 | 245 | 5857 | 1 | 26.0417 | 21.6701 | 47.7117
2016-09-02 03:00 | 9 | 245 | 5858 | 2 | 33.8542 | 15.8656 | 49.7197
2016-09-02 04:00 | 9 | 245 | 5859 | 3 | 31.25 | 19.7352 | 50.9852
2016-09-02 05:00 | 9 | 245 | 5860 | 4 | 28.6458 | 18.1874 | 46.8332
2016-09-02 06:00 | 9 | 245 | 5861 | 5 | 33.8542 | 20.8961 | 54.7503
2016-09-02 07:00 | 9 | 245 | 5862 | 6 | 44.2708 | 13.9308 | 58.2016
2016-09-02 08:00 | 9 | 245 | 5863 | 7 | 54.6875 | 14.3177 | 69.0052
2016-09-02 09:00 | 9 | 245 | 5864 | 8 | 70.3125 | 23.9919 | 94.3044
2016-09-02 10:00 | 9 | 245 | 5865 | 9 | 83.3333 | 23.2179 | 106.5513
2016-09-02 11:00 | 9 | 245 | 5866 | 10 | 59.8958 | 20.8961 | 80.792
2016-09-02 12:00 | 9 | 245 | 5867 | 11 | 67.7083 | 19.7352 | 87.4436
2016-09-02 13:00 | 9 | 245 | 5868 | 12 | 54.6875 | 18.1874 | 72.8749
2016-09-02 14:00 | 9 | 245 | 5869 | 13 | 49.4792 | 14.3177 | 63.7969
2016-09-02 15:00 | 9 | 245 | 5870 | 14 | 65.1042 | 17.8004 | 82.9046
2016-09-02 16:00 | 9 | 245 | 5871 | 15 | 46.875 | 15.0917 | 61.9667
2016-09-02 17:00 | 9 | 245 | 5872 | 16 | 52.0833 | 13.5438 | 65.6271
2016-09-02 18:00 | 9 | 245 | 5873 | 17 | 67.7083 | 23.2179 | 90.9263
2016-09-02 19:00 | 9 | 245 | 5874 | 18 | 80.7292 | 21.6701 | 102.3992
2016-09-02 20:00 | 9 | 245 | 5875 | 19 | 80.7292 | 20.1222 | 100.8514
2016-09-02 21:00 | 9 | 245 | 5876 | 20 | 85.9375 | 23.6049 | 109.5424
2016-09-02 22:00 | 9 | 245 | 5877 | 21 | 52.0833 | 15.4786 | 67.5619
2016-09-02 23:00 | 9 | 245 | 5878 | 22 | 39.0625 | 13.5438 | 52.6063
2016-09-03 | 9 | 245 | 5879 | 23 | 31.25 | 8.1263 | 39.3763
2016-09-03 01:00 | 9 | 246 | 5880 | 0 | 26.0417 | 7.7393 | 33.781
2016-09-03 02:00 | 9 | 246 | 5881 | 1 | 26.0417 | 9.2872 | 35.3288
2016-09-03 03:00 | 9 | 246 | 5882 | 2 | 26.0417 | 13.1568 | 39.1985
2016-09-03 04:00 | 9 | 246 | 5883 | 3 | 28.6458 | 13.9308 | 42.5766
2016-09-03 05:00 | 9 | 246 | 5884 | 4 | 44.2708 | 18.5743 | 62.8452
2016-09-03 06:00 | 9 | 246 | 5885 | 5 | 161.4583 | 31.3442 | 192.8025
2016-09-03 07:00 | 9 | 246 | 5886 | 6 | 153.6458 | 31.3442 | 184.99
2016-09-03 08:00 | 9 | 246 | 5887 | 7 | 109.375 | 17.8004 | 127.1754
2016-09-03 09:00 | 9 | 246 | 5888 | 8 | 85.9375 | 15.8656 | 101.8031
2016-09-03 10:00 | 9 | 246 | 5889 | 9 | 70.3125 | 11.9959 | 82.3084
2016-09-03 11:00 | 9 | 246 | 5890 | 10 | 67.7083 | 10.0611 | 77.7694
2016-09-03 12:00 | 9 | 246 | 5891 | 11 | 33.8542 | 11.609 | 45.4631
2016-09-03 13:00 | 9 | 246 | 5892 | 12 | 36.4583 | 13.5438 | 50.0021
2016-09-03 14:00 | 9 | 246 | 5893 | 13 | 36.4583 | 8.1263 | 44.5846
2016-09-03 15:00 | 9 | 246 | 5894 | 14 | 33.8542 | 10.0611 | 43.9153
2016-09-03 16:00 | 9 | 246 | 5895 | 15 | 36.4583 | 11.609 | 48.0673
2016-09-03 17:00 | 9 | 246 | 5896 | 16 | 46.875 | 14.3177 | 61.1927
2016-09-03 18:00 | 9 | 246 | 5897 | 17 | 62.5 | 15.0917 | 77.5917
2016-09-03 19:00 | 9 | 246 | 5898 | 18 | 83.3333 | 23.2179 | 106.5513
2016-09-03 20:00 | 9 | 246 | 5899 | 19 | 65.1042 | 23.2179 | 88.3221
2016-09-03 21:00 | 9 | 246 | 5900 | 20 | 65.1042 | 18.9613 | 84.0655
2016-09-03 22:00 | 9 | 246 | 5901 | 21 | 65.1042 | 12.7699 | 77.874
2016-09-03 23:00 | 9 | 246 | 5902 | 22 | 36.4583 | 9.6741 | 46.1325
2016-09-04 | 9 | 246 | 5903 | 23 | 28.6458 | 8.9002 | 37.546
2016-09-04 01:00 | 9 | 247 | 5904 | 0 | 26.0417 | 11.609 | 37.6506
2016-09-04 02:00 | 9 | 247 | 5905 | 1 | 26.0417 | 12.3829 | 38.4246
2016-09-04 03:00 | 9 | 247 | 5906 | 2 | 26.0417 | 13.1568 | 39.1985
2016-09-04 04:00 | 9 | 247 | 5907 | 3 | 28.6458 | 15.4786 | 44.1244
2016-09-04 05:00 | 9 | 247 | 5908 | 4 | 36.4583 | 16.6395 | 53.0978
2016-09-04 06:00 | 9 | 247 | 5909 | 5 | 140.625 | 26.3136 | 166.9386
2016-09-04 07:00 | 9 | 247 | 5910 | 6 | 161.4583 | 27.8615 | 189.3198
2016-09-04 08:00 | 9 | 247 | 5911 | 7 | 111.9792 | 15.8656 | 127.8447
2016-09-04 09:00 | 9 | 247 | 5912 | 8 | 96.3542 | 10.4481 | 106.8022
2016-09-04 10:00 | 9 | 247 | 5913 | 9 | 75.5208 | 12.3829 | 87.9037
2016-09-04 11:00 | 9 | 247 | 5914 | 10 | 65.1042 | 12.7699 | 77.874
2016-09-04 12:00 | 9 | 247 | 5915 | 11 | 57.2917 | 11.609 | 68.9006
2016-09-04 13:00 | 9 | 247 | 5916 | 12 | 33.8542 | 12.3829 | 46.2371
2016-09-04 14:00 | 9 | 247 | 5917 | 13 | 33.8542 | 9.2872 | 43.1413
2016-09-04 15:00 | 9 | 247 | 5918 | 14 | 36.4583 | 10.4481 | 46.9064
2016-09-04 16:00 | 9 | 247 | 5919 | 15 | 31.25 | 10.835 | 42.085
2016-09-04 17:00 | 9 | 247 | 5920 | 16 | 36.4583 | 15.0917 | 51.55
2016-09-04 18:00 | 9 | 247 | 5921 | 17 | 70.3125 | 18.9613 | 89.2738
2016-09-04 19:00 | 9 | 247 | 5922 | 18 | 75.5208 | 23.6049 | 99.1257
2016-09-04 20:00 | 9 | 247 | 5923 | 19 | 65.1042 | 22.831 | 87.9351
2016-09-04 21:00 | 9 | 247 | 5924 | 20 | 65.1042 | 18.1874 | 83.2915
2016-09-04 22:00 | 9 | 247 | 5925 | 21 | 49.4792 | 16.2525 | 65.7317
2016-09-04 23:00 | 9 | 247 | 5926 | 22 | 36.4583 | 10.0611 | 46.5194
2016-09-05 | 9 | 247 | 5927 | 23 | 28.6458 | 7.7393 | 36.3851
2016-09-05 01:00 | 9 | 248 | 5928 | 0 | 28.6458 | 7.7393 | 36.3851
2016-09-05 02:00 | 9 | 248 | 5929 | 1 | 26.0417 | 7.7393 | 33.781
2016-09-05 03:00 | 9 | 248 | 5930 | 2 | 28.6458 | 11.9959 | 40.6418
2016-09-05 04:00 | 9 | 248 | 5931 | 3 | 28.6458 | 12.3829 | 41.0287
2016-09-05 05:00 | 9 | 248 | 5932 | 4 | 46.875 | 18.1874 | 65.0624
2016-09-05 06:00 | 9 | 248 | 5933 | 5 | 122.3958 | 27.0876 | 149.4834
2016-09-05 07:00 | 9 | 248 | 5934 | 6 | 135.4167 | 29.4094 | 164.826
2016-09-05 08:00 | 9 | 248 | 5935 | 7 | 119.7917 | 17.4134 | 137.2051
2016-09-05 09:00 | 9 | 248 | 5936 | 8 | 88.5417 | 15.8656 | 104.4072
2016-09-05 10:00 | 9 | 248 | 5937 | 9 | 72.9167 | 11.222 | 84.1387
2016-09-05 11:00 | 9 | 248 | 5938 | 10 | 54.6875 | 15.4786 | 70.1661
2016-09-05 12:00 | 9 | 248 | 5939 | 11 | 49.4792 | 11.9959 | 61.4751
2016-09-05 13:00 | 9 | 248 | 5940 | 12 | 36.4583 | 12.3829 | 48.8412
2016-09-05 14:00 | 9 | 248 | 5941 | 13 | 31.25 | 11.222 | 42.472
2016-09-05 15:00 | 9 | 248 | 5942 | 14 | 28.6458 | 11.609 | 40.2548
2016-09-05 16:00 | 9 | 248 | 5943 | 15 | 36.4583 | 11.609 | 48.0673
2016-09-05 17:00 | 9 | 248 | 5944 | 16 | 39.0625 | 14.3177 | 53.3802
2016-09-05 18:00 | 9 | 248 | 5945 | 17 | 70.3125 | 20.5092 | 90.8217
2016-09-05 19:00 | 9 | 248 | 5946 | 18 | 83.3333 | 22.057 | 105.3904
2016-09-05 20:00 | 9 | 248 | 5947 | 19 | 57.2917 | 20.8961 | 78.1878
2016-09-05 21:00 | 9 | 248 | 5948 | 20 | 72.9167 | 18.5743 | 91.491
2016-09-05 22:00 | 9 | 248 | 5949 | 21 | 67.7083 | 12.7699 | 80.4782
2016-09-05 23:00 | 9 | 248 | 5950 | 22 | 33.8542 | 13.1568 | 47.011
2016-09-06 | 9 | 248 | 5951 | 23 | 28.6458 | 8.5132 | 37.1591
2016-09-06 01:00 | 9 | 249 | 5952 | 0 | 26.0417 | 7.7393 | 33.781
2016-09-06 02:00 | 9 | 249 | 5953 | 1 | 28.6458 | 7.7393 | 36.3851
2016-09-06 03:00 | 9 | 249 | 5954 | 2 | 23.4375 | 7.3523 | 30.7898
2016-09-06 04:00 | 9 | 249 | 5955 | 3 | 28.6458 | 7.7393 | 36.3851
2016-09-06 05:00 | 9 | 249 | 5956 | 4 | 41.6667 | 11.222 | 52.8887
2016-09-06 06:00 | 9 | 249 | 5957 | 5 | 93.75 | 24.3788 | 118.1288
2016-09-06 07:00 | 9 | 249 | 5958 | 6 | 88.5417 | 25.9267 | 114.4683
2016-09-06 08:00 | 9 | 249 | 5959 | 7 | 80.7292 | 22.057 | 102.7862
2016-09-06 09:00 | 9 | 249 | 5960 | 8 | 88.5417 | 11.609 | 100.1506
2016-09-06 10:00 | 9 | 249 | 5961 | 9 | 67.7083 | 13.1568 | 80.8652
2016-09-06 11:00 | 9 | 249 | 5962 | 10 | 85.9375 | 10.4481 | 96.3856
2016-09-06 12:00 | 9 | 249 | 5963 | 11 | 57.2917 | 17.4134 | 74.7051
2016-09-06 13:00 | 9 | 249 | 5964 | 12 | 54.6875 | 12.3829 | 67.0704
2016-09-06 14:00 | 9 | 249 | 5965 | 13 | 67.7083 | 9.6741 | 77.3825
2016-09-06 15:00 | 9 | 249 | 5966 | 14 | 41.6667 | 10.0611 | 51.7278
2016-09-06 16:00 | 9 | 249 | 5967 | 15 | 36.4583 | 11.222 | 47.6803
2016-09-06 17:00 | 9 | 249 | 5968 | 16 | 72.9167 | 14.7047 | 87.6214
2016-09-06 18:00 | 9 | 249 | 5969 | 17 | 104.1667 | 17.0265 | 121.1931
2016-09-06 19:00 | 9 | 249 | 5970 | 18 | 59.8958 | 18.9613 | 78.8571
2016-09-06 20:00 | 9 | 249 | 5971 | 19 | 59.8958 | 21.2831 | 81.1789
2016-09-06 21:00 | 9 | 249 | 5972 | 20 | 65.1042 | 18.1874 | 83.2915
2016-09-06 22:00 | 9 | 249 | 5973 | 21 | 46.875 | 13.1568 | 60.0318
2016-09-06 23:00 | 9 | 249 | 5974 | 22 | 44.2708 | 12.7699 | 57.0407
2016-09-07 | 9 | 249 | 5975 | 23 | 28.6458 | 7.7393 | 36.3851
2016-09-07 01:00 | 9 | 250 | 5976 | 0 | 26.0417 | 8.9002 | 34.9419
2016-09-07 02:00 | 9 | 250 | 5977 | 1 | 28.6458 | 7.3523 | 35.9982
2016-09-07 03:00 | 9 | 250 | 5978 | 2 | 26.0417 | 7.7393 | 33.781
2016-09-07 04:00 | 9 | 250 | 5979 | 3 | 28.6458 | 7.3523 | 35.9982
2016-09-07 05:00 | 9 | 250 | 5980 | 4 | 33.8542 | 13.5438 | 47.398
2016-09-07 06:00 | 9 | 250 | 5981 | 5 | 125 | 28.2485 | 153.2485
2016-09-07 07:00 | 9 | 250 | 5982 | 6 | 138.0208 | 23.9919 | 162.0127
2016-09-07 08:00 | 9 | 250 | 5983 | 7 | 104.1667 | 17.4134 | 121.5801
2016-09-07 09:00 | 9 | 250 | 5984 | 8 | 96.3542 | 15.0917 | 111.4458
2016-09-07 10:00 | 9 | 250 | 5985 | 9 | 85.9375 | 15.0917 | 101.0292
2016-09-07 11:00 | 9 | 250 | 5986 | 10 | 65.1042 | 17.4134 | 82.5176
2016-09-07 12:00 | 9 | 250 | 5987 | 11 | 67.7083 | 13.5438 | 81.2521
2016-09-07 13:00 | 9 | 250 | 5988 | 12 | 49.4792 | 10.835 | 60.3142
2016-09-07 14:00 | 9 | 250 | 5989 | 13 | 44.2708 | 10.4481 | 54.7189
2016-09-07 15:00 | 9 | 250 | 5990 | 14 | 46.875 | 10.4481 | 57.3231
2016-09-07 16:00 | 9 | 250 | 5991 | 15 | 52.0833 | 13.1568 | 65.2402
2016-09-07 17:00 | 9 | 250 | 5992 | 16 | 52.0833 | 12.3829 | 64.4662
2016-09-07 18:00 | 9 | 250 | 5993 | 17 | 52.0833 | 17.4134 | 69.4968
2016-09-07 19:00 | 9 | 250 | 5994 | 18 | 57.2917 | 20.1222 | 77.4139
2016-09-07 20:00 | 9 | 250 | 5995 | 19 | 52.0833 | 13.9308 | 66.0141
2016-09-07 21:00 | 9 | 250 | 5996 | 20 | 98.9583 | 11.222 | 110.1803
2016-09-07 22:00 | 9 | 250 | 5997 | 21 | 62.5 | 11.9959 | 74.4959
2016-09-07 23:00 | 9 | 250 | 5998 | 22 | 52.0833 | 12.3829 | 64.4662
2016-09-08 | 9 | 250 | 5999 | 23 | 28.6458 | 9.2872 | 37.933
2016-09-08 01:00 | 9 | 251 | 6000 | 0 | 26.0417 | 7.7393 | 33.781
2016-09-08 02:00 | 9 | 251 | 6001 | 1 | 28.6458 | 7.7393 | 36.3851
2016-09-08 03:00 | 9 | 251 | 6002 | 2 | 28.6458 | 7.7393 | 36.3851
2016-09-08 04:00 | 9 | 251 | 6003 | 3 | 28.6458 | 7.7393 | 36.3851
2016-09-08 05:00 | 9 | 251 | 6004 | 4 | 28.6458 | 7.3523 | 35.9982
2016-09-08 06:00 | 9 | 251 | 6005 | 5 | 28.6458 | 9.6741 | 38.32
2016-09-08 07:00 | 9 | 251 | 6006 | 6 | 41.6667 | 15.0917 | 56.7583
2016-09-08 08:00 | 9 | 251 | 6007 | 7 | 75.5208 | 15.4786 | 90.9994
2016-09-08 09:00 | 9 | 251 | 6008 | 8 | 83.3333 | 22.057 | 105.3904
2016-09-08 10:00 | 9 | 251 | 6009 | 9 | 85.9375 | 21.6701 | 107.6076
2016-09-08 11:00 | 9 | 251 | 6010 | 10 | 65.1042 | 20.5092 | 85.6133
2016-09-08 12:00 | 9 | 251 | 6011 | 11 | 70.3125 | 18.5743 | 88.8868
2016-09-08 13:00 | 9 | 251 | 6012 | 12 | 65.1042 | 16.2525 | 81.3567
2016-09-08 14:00 | 9 | 251 | 6013 | 13 | 49.4792 | 11.9959 | 61.4751
2016-09-08 15:00 | 9 | 251 | 6014 | 14 | 59.8958 | 13.9308 | 73.8266
2016-09-08 16:00 | 9 | 251 | 6015 | 15 | 75.5208 | 20.8961 | 96.417
2016-09-08 17:00 | 9 | 251 | 6016 | 16 | 52.0833 | 18.9613 | 71.0446
2016-09-08 18:00 | 9 | 251 | 6017 | 17 | 80.7292 | 21.6701 | 102.3992
2016-09-08 19:00 | 9 | 251 | 6018 | 18 | 49.4792 | 19.3483 | 68.8274
2016-09-08 20:00 | 9 | 251 | 6019 | 19 | 80.7292 | 15.0917 | 95.8208
2016-09-08 21:00 | 9 | 251 | 6020 | 20 | 46.875 | 15.8656 | 62.7406
2016-09-08 22:00 | 9 | 251 | 6021 | 21 | 41.6667 | 10.835 | 52.5017
2016-09-08 23:00 | 9 | 251 | 6022 | 22 | 39.0625 | 13.1568 | 52.2193
2016-09-09 | 9 | 251 | 6023 | 23 | 28.6458 | 17.0265 | 45.6723
2016-09-09 01:00 | 9 | 252 | 6024 | 0 | 31.25 | 20.1222 | 51.3722
2016-09-09 02:00 | 9 | 252 | 6025 | 1 | 28.6458 | 16.6395 | 45.2853
2016-09-09 03:00 | 9 | 252 | 6026 | 2 | 26.0417 | 16.2525 | 42.2942
2016-09-09 04:00 | 9 | 252 | 6027 | 3 | 28.6458 | 20.1222 | 48.768
2016-09-09 05:00 | 9 | 252 | 6028 | 4 | 28.6458 | 21.2831 | 49.9289
2016-09-09 06:00 | 9 | 252 | 6029 | 5 | 26.0417 | 17.0265 | 43.0681
2016-09-09 07:00 | 9 | 252 | 6030 | 6 | 36.4583 | 13.5438 | 50.0021
2016-09-09 08:00 | 9 | 252 | 6031 | 7 | 59.8958 | 14.3177 | 74.2136
2016-09-09 09:00 | 9 | 252 | 6032 | 8 | 88.5417 | 17.0265 | 105.5681
2016-09-09 10:00 | 9 | 252 | 6033 | 9 | 72.9167 | 23.9919 | 96.9085
2016-09-09 11:00 | 9 | 252 | 6034 | 10 | 78.125 | 21.6701 | 99.7951
2016-09-09 12:00 | 9 | 252 | 6035 | 11 | 49.4792 | 22.444 | 71.9232
2016-09-09 13:00 | 9 | 252 | 6036 | 12 | 46.875 | 17.0265 | 63.9015
2016-09-09 14:00 | 9 | 252 | 6037 | 13 | 62.5 | 12.7699 | 75.2699
2016-09-09 15:00 | 9 | 252 | 6038 | 14 | 59.8958 | 11.9959 | 71.8918
2016-09-09 16:00 | 9 | 252 | 6039 | 15 | 59.8958 | 12.3829 | 72.2787
2016-09-09 17:00 | 9 | 252 | 6040 | 16 | 65.1042 | 15.0917 | 80.1958
2016-09-09 18:00 | 9 | 252 | 6041 | 17 | 57.2917 | 21.6701 | 78.9617
2016-09-09 19:00 | 9 | 252 | 6042 | 18 | 85.9375 | 22.444 | 108.3815
2016-09-09 20:00 | 9 | 252 | 6043 | 19 | 75.5208 | 15.8656 | 91.3864
2016-09-09 21:00 | 9 | 252 | 6044 | 20 | 59.8958 | 18.1874 | 78.0832
2016-09-09 22:00 | 9 | 252 | 6045 | 21 | 59.8958 | 15.4786 | 75.3744
2016-09-09 23:00 | 9 | 252 | 6046 | 22 | 33.8542 | 10.835 | 44.6892
2016-09-10 | 9 | 252 | 6047 | 23 | 31.25 | 8.5132 | 39.7632
2016-09-10 01:00 | 9 | 253 | 6048 | 0 | 31.25 | 7.7393 | 38.9893
2016-09-10 02:00 | 9 | 253 | 6049 | 1 | 26.0417 | 7.7393 | 33.781
2016-09-10 03:00 | 9 | 253 | 6050 | 2 | 26.0417 | 7.3523 | 33.394
2016-09-10 04:00 | 9 | 253 | 6051 | 3 | 31.25 | 7.7393 | 38.9893
2016-09-10 05:00 | 9 | 253 | 6052 | 4 | 33.8542 | 10.0611 | 43.9153
2016-09-10 06:00 | 9 | 253 | 6053 | 5 | 132.8125 | 29.4094 | 162.2219
2016-09-10 07:00 | 9 | 253 | 6054 | 6 | 148.4375 | 29.4094 | 177.8469
2016-09-10 08:00 | 9 | 253 | 6055 | 7 | 111.9792 | 16.2525 | 128.2317
2016-09-10 09:00 | 9 | 253 | 6056 | 8 | 80.7292 | 11.222 | 91.9512
2016-09-10 10:00 | 9 | 253 | 6057 | 9 | 80.7292 | 11.9959 | 92.7251
2016-09-10 11:00 | 9 | 253 | 6058 | 10 | 67.7083 | 14.3177 | 82.0261
2016-09-10 12:00 | 9 | 253 | 6059 | 11 | 65.1042 | 13.9308 | 79.0349
2016-09-10 13:00 | 9 | 253 | 6060 | 12 | 49.4792 | 10.835 | 60.3142
2016-09-10 14:00 | 9 | 253 | 6061 | 13 | 44.2708 | 12.3829 | 56.6537
2016-09-10 15:00 | 9 | 253 | 6062 | 14 | 31.25 | 11.609 | 42.859
2016-09-10 16:00 | 9 | 253 | 6063 | 15 | 36.4583 | 14.3177 | 50.7761
2016-09-10 17:00 | 9 | 253 | 6064 | 16 | 54.6875 | 18.9613 | 73.6488
2016-09-10 18:00 | 9 | 253 | 6065 | 17 | 88.5417 | 25.1528 | 113.6944
2016-09-10 19:00 | 9 | 253 | 6066 | 18 | 93.75 | 18.9613 | 112.7113
2016-09-10 20:00 | 9 | 253 | 6067 | 19 | 65.1042 | 23.6049 | 88.7091
2016-09-10 21:00 | 9 | 253 | 6068 | 20 | 62.5 | 18.1874 | 80.6874
2016-09-10 22:00 | 9 | 253 | 6069 | 21 | 44.2708 | 15.0917 | 59.3625
2016-09-10 23:00 | 9 | 253 | 6070 | 22 | 41.6667 | 11.609 | 53.2756
2016-09-11 | 9 | 253 | 6071 | 23 | 28.6458 | 9.6741 | 38.32
2016-09-11 01:00 | 9 | 254 | 6072 | 0 | 28.6458 | 15.0917 | 43.7375
2016-09-11 02:00 | 9 | 254 | 6073 | 1 | 26.0417 | 11.222 | 37.2637
2016-09-11 03:00 | 9 | 254 | 6074 | 2 | 26.0417 | 12.3829 | 38.4246
2016-09-11 04:00 | 9 | 254 | 6075 | 3 | 28.6458 | 12.3829 | 41.0287
2016-09-11 05:00 | 9 | 254 | 6076 | 4 | 41.6667 | 15.4786 | 57.1453
2016-09-11 06:00 | 9 | 254 | 6077 | 5 | 145.8333 | 28.2485 | 174.0818
2016-09-11 07:00 | 9 | 254 | 6078 | 6 | 177.0833 | 28.6354 | 205.7188
2016-09-11 08:00 | 9 | 254 | 6079 | 7 | 132.8125 | 20.8961 | 153.7086
2016-09-11 09:00 | 9 | 254 | 6080 | 8 | 106.7708 | 15.0917 | 121.8625
2016-09-11 10:00 | 9 | 254 | 6081 | 9 | 98.9583 | 11.609 | 110.5673
2016-09-11 11:00 | 9 | 254 | 6082 | 10 | 88.5417 | 11.222 | 99.7637
2016-09-11 12:00 | 9 | 254 | 6083 | 11 | 80.7292 | 13.5438 | 94.273
2016-09-11 13:00 | 9 | 254 | 6084 | 12 | 70.3125 | 12.3829 | 82.6954
2016-09-11 14:00 | 9 | 254 | 6085 | 13 | 70.3125 | 10.4481 | 80.7606
2016-09-11 15:00 | 9 | 254 | 6086 | 14 | 72.9167 | 9.6741 | 82.5908
2016-09-11 16:00 | 9 | 254 | 6087 | 15 | 70.3125 | 15.0917 | 85.4042
2016-09-11 17:00 | 9 | 254 | 6088 | 16 | 80.7292 | 15.4786 | 96.2078
2016-09-11 18:00 | 9 | 254 | 6089 | 17 | 101.5625 | 17.4134 | 118.9759
2016-09-11 19:00 | 9 | 254 | 6090 | 18 | 127.6042 | 29.7963 | 157.4005
2016-09-11 20:00 | 9 | 254 | 6091 | 19 | 101.5625 | 23.6049 | 125.1674
2016-09-11 21:00 | 9 | 254 | 6092 | 20 | 143.2292 | 17.8004 | 161.0296
2016-09-11 22:00 | 9 | 254 | 6093 | 21 | 57.2917 | 18.9613 | 76.253
2016-09-11 23:00 | 9 | 254 | 6094 | 22 | 41.6667 | 16.2525 | 57.9192
2016-09-12 | 9 | 254 | 6095 | 23 | 28.6458 | 13.5438 | 42.1896
2016-09-12 01:00 | 9 | 255 | 6096 | 0 | 26.0417 | 11.609 | 37.6506
2016-09-12 02:00 | 9 | 255 | 6097 | 1 | 28.6458 | 13.5438 | 42.1896
2016-09-12 03:00 | 9 | 255 | 6098 | 2 | 23.4375 | 13.9308 | 37.3683
2016-09-12 04:00 | 9 | 255 | 6099 | 3 | 31.25 | 15.8656 | 47.1156
2016-09-12 05:00 | 9 | 255 | 6100 | 4 | 39.0625 | 20.5092 | 59.5717
2016-09-12 06:00 | 9 | 255 | 6101 | 5 | 184.8958 | 31.7312 | 216.627
2016-09-12 07:00 | 9 | 255 | 6102 | 6 | 158.8542 | 39.8574 | 198.7116
2016-09-12 08:00 | 9 | 255 | 6103 | 7 | 138.0208 | 16.2525 | 154.2734
2016-09-12 09:00 | 9 | 255 | 6104 | 8 | 125 | 16.2525 | 141.2525
2016-09-12 10:00 | 9 | 255 | 6105 | 9 | 106.7708 | 15.0917 | 121.8625
2016-09-12 11:00 | 9 | 255 | 6106 | 10 | 104.1667 | 13.1568 | 117.3235
2016-09-12 12:00 | 9 | 255 | 6107 | 11 | 85.9375 | 11.9959 | 97.9334
2016-09-12 13:00 | 9 | 255 | 6108 | 12 | 75.5208 | 13.1568 | 88.6777
2016-09-12 14:00 | 9 | 255 | 6109 | 13 | 59.8958 | 11.9959 | 71.8918
2016-09-12 15:00 | 9 | 255 | 6110 | 14 | 62.5 | 11.222 | 73.722
2016-09-12 16:00 | 9 | 255 | 6111 | 15 | 75.5208 | 13.9308 | 89.4516
2016-09-12 17:00 | 9 | 255 | 6112 | 16 | 96.3542 | 16.2525 | 112.6067
2016-09-12 18:00 | 9 | 255 | 6113 | 17 | 83.3333 | 19.3483 | 102.6816
2016-09-12 19:00 | 9 | 255 | 6114 | 18 | 98.9583 | 18.9613 | 117.9196
2016-09-12 20:00 | 9 | 255 | 6115 | 19 | 85.9375 | 22.057 | 107.9945
2016-09-12 21:00 | 9 | 255 | 6116 | 20 | 104.1667 | 21.2831 | 125.4498
2016-09-12 22:00 | 9 | 255 | 6117 | 21 | 44.2708 | 16.6395 | 60.9103
2016-09-12 23:00 | 9 | 255 | 6118 | 22 | 44.2708 | 18.1874 | 62.4582
2016-09-13 | 9 | 255 | 6119 | 23 | 28.6458 | 18.9613 | 47.6071
2016-09-13 01:00 | 9 | 256 | 6120 | 0 | 28.6458 | 17.0265 | 45.6723
2016-09-13 02:00 | 9 | 256 | 6121 | 1 | 26.0417 | 18.5743 | 44.616
2016-09-13 03:00 | 9 | 256 | 6122 | 2 | 26.0417 | 20.1222 | 46.1639
2016-09-13 04:00 | 9 | 256 | 6123 | 3 | 31.25 | 21.2831 | 52.5331
2016-09-13 05:00 | 9 | 256 | 6124 | 4 | 41.6667 | 25.1528 | 66.8194
2016-09-13 06:00 | 9 | 256 | 6125 | 5 | 255.2083 | 39.4705 | 294.6788
2016-09-13 07:00 | 9 | 256 | 6126 | 6 | 192.7083 | 38.3096 | 231.0179
2016-09-13 08:00 | 9 | 256 | 6127 | 7 | 184.8958 | 15.4786 | 200.3745
2016-09-13 09:00 | 9 | 256 | 6128 | 8 | 135.4167 | 16.2525 | 151.6692
2016-09-13 10:00 | 9 | 256 | 6129 | 9 | 143.2292 | 14.3177 | 157.5469
2016-09-13 11:00 | 9 | 256 | 6130 | 10 | 117.1875 | 11.222 | 128.4095
2016-09-13 12:00 | 9 | 256 | 6131 | 11 | 104.1667 | 10.4481 | 114.6147
2016-09-13 13:00 | 9 | 256 | 6132 | 12 | 96.3542 | 10.4481 | 106.8022
2016-09-13 14:00 | 9 | 256 | 6133 | 13 | 78.125 | 15.0917 | 93.2167
2016-09-13 15:00 | 9 | 256 | 6134 | 14 | 67.7083 | 11.222 | 78.9303
2016-09-13 16:00 | 9 | 256 | 6135 | 15 | 72.9167 | 14.3177 | 87.2344
2016-09-13 17:00 | 9 | 256 | 6136 | 16 | 96.3542 | 17.0265 | 113.3806
2016-09-13 18:00 | 9 | 256 | 6137 | 17 | 101.5625 | 16.2525 | 117.815
2016-09-13 19:00 | 9 | 256 | 6138 | 18 | 109.375 | 22.057 | 131.432
2016-09-13 20:00 | 9 | 256 | 6139 | 19 | 130.2083 | 25.5397 | 155.7481
2016-09-13 21:00 | 9 | 256 | 6140 | 20 | 111.9792 | 18.1874 | 130.1665
2016-09-13 22:00 | 9 | 256 | 6141 | 21 | 49.4792 | 27.0876 | 76.5667
2016-09-13 23:00 | 9 | 256 | 6142 | 22 | 41.6667 | 17.8004 | 59.4671
2016-09-14 | 9 | 256 | 6143 | 23 | 26.0417 | 16.6395 | 42.6812
2016-09-14 01:00 | 9 | 257 | 6144 | 0 | 28.6458 | 20.5092 | 49.155
2016-09-14 02:00 | 9 | 257 | 6145 | 1 | 26.0417 | 19.7352 | 45.7769
2016-09-14 03:00 | 9 | 257 | 6146 | 2 | 26.0417 | 22.057 | 48.0987
2016-09-14 04:00 | 9 | 257 | 6147 | 3 | 57.2917 | 21.6701 | 78.9617
2016-09-14 05:00 | 9 | 257 | 6148 | 4 | 49.4792 | 27.0876 | 76.5667
2016-09-14 06:00 | 9 | 257 | 6149 | 5 | 221.3542 | 40.6314 | 261.9855
2016-09-14 07:00 | 9 | 257 | 6150 | 6 | 216.1458 | 38.3096 | 254.4554
2016-09-14 08:00 | 9 | 257 | 6151 | 7 | 169.2708 | 25.1528 | 194.4236
2016-09-14 09:00 | 9 | 257 | 6152 | 8 | 138.0208 | 18.9613 | 156.9821
2016-09-14 10:00 | 9 | 257 | 6153 | 9 | 145.8333 | 15.8656 | 161.6989
2016-09-14 11:00 | 9 | 257 | 6154 | 10 | 119.7917 | 14.3177 | 134.1094
2016-09-14 12:00 | 9 | 257 | 6155 | 11 | 109.375 | 13.1568 | 122.5318
2016-09-14 13:00 | 9 | 257 | 6156 | 12 | 85.9375 | 13.5438 | 99.4813
2016-09-14 14:00 | 9 | 257 | 6157 | 13 | 75.5208 | 13.5438 | 89.0646
2016-09-14 15:00 | 9 | 257 | 6158 | 14 | 75.5208 | 11.609 | 87.1298
2016-09-14 16:00 | 9 | 257 | 6159 | 15 | 70.3125 | 11.9959 | 82.3084
2016-09-14 17:00 | 9 | 257 | 6160 | 16 | 65.1042 | 15.8656 | 80.9697
2016-09-14 18:00 | 9 | 257 | 6161 | 17 | 67.7083 | 21.2831 | 88.9914
2016-09-14 19:00 | 9 | 257 | 6162 | 18 | 72.9167 | 14.7047 | 87.6214
2016-09-14 20:00 | 9 | 257 | 6163 | 19 | 72.9167 | 16.6395 | 89.5562
2016-09-14 21:00 | 9 | 257 | 6164 | 20 | 91.1458 | 14.7047 | 105.8505
2016-09-14 22:00 | 9 | 257 | 6165 | 21 | 44.2708 | 15.8656 | 60.1364
2016-09-14 23:00 | 9 | 257 | 6166 | 22 | 57.2917 | 15.0917 | 72.3833
2016-09-15 | 9 | 257 | 6167 | 23 | 41.6667 | 9.6741 | 51.3408
2016-09-15 01:00 | 9 | 258 | 6168 | 0 | 28.6458 | 8.5132 | 37.1591
2016-09-15 02:00 | 9 | 258 | 6169 | 1 | 26.0417 | 8.1263 | 34.1679
2016-09-15 03:00 | 9 | 258 | 6170 | 2 | 28.6458 | 14.3177 | 42.9636
2016-09-15 04:00 | 9 | 258 | 6171 | 3 | 28.6458 | 21.6701 | 50.3159
2016-09-15 05:00 | 9 | 258 | 6172 | 4 | 28.6458 | 15.0917 | 43.7375
2016-09-15 06:00 | 9 | 258 | 6173 | 5 | 26.0417 | 17.0265 | 43.0681
2016-09-15 07:00 | 9 | 258 | 6174 | 6 | 39.0625 | 21.2831 | 60.3456
2016-09-15 08:00 | 9 | 258 | 6175 | 7 | 54.6875 | 26.7006 | 81.3881
2016-09-15 09:00 | 9 | 258 | 6176 | 8 | 59.8958 | 27.0876 | 86.9834
2016-09-15 10:00 | 9 | 258 | 6177 | 9 | 70.3125 | 20.8961 | 91.2086
2016-09-15 11:00 | 9 | 258 | 6178 | 10 | 75.5208 | 28.6354 | 104.1563
2016-09-15 12:00 | 9 | 258 | 6179 | 11 | 54.6875 | 23.6049 | 78.2924
2016-09-15 13:00 | 9 | 258 | 6180 | 12 | 57.2917 | 15.0917 | 72.3833
2016-09-15 14:00 | 9 | 258 | 6181 | 13 | 54.6875 | 16.6395 | 71.327
2016-09-15 15:00 | 9 | 258 | 6182 | 14 | 49.4792 | 20.8961 | 70.3753
2016-09-15 16:00 | 9 | 258 | 6183 | 15 | 52.0833 | 19.3483 | 71.4316
2016-09-15 17:00 | 9 | 258 | 6184 | 16 | 57.2917 | 21.2831 | 78.5748
2016-09-15 18:00 | 9 | 258 | 6185 | 17 | 49.4792 | 20.5092 | 69.9883
2016-09-15 19:00 | 9 | 258 | 6186 | 18 | 54.6875 | 17.0265 | 71.714
2016-09-15 20:00 | 9 | 258 | 6187 | 19 | 85.9375 | 21.6701 | 107.6076
2016-09-15 21:00 | 9 | 258 | 6188 | 20 | 44.2708 | 14.7047 | 58.9755
2016-09-15 22:00 | 9 | 258 | 6189 | 21 | 41.6667 | 25.5397 | 67.2064
2016-09-15 23:00 | 9 | 258 | 6190 | 22 | 44.2708 | 23.6049 | 67.8757
2016-09-16 | 9 | 258 | 6191 | 23 | 33.8542 | 22.057 | 55.9112
2016-09-16 01:00 | 9 | 259 | 6192 | 0 | 26.0417 | 20.5092 | 46.5508
2016-09-16 02:00 | 9 | 259 | 6193 | 1 | 28.6458 | 21.6701 | 50.3159
2016-09-16 03:00 | 9 | 259 | 6194 | 2 | 28.6458 | 27.8615 | 56.5073
2016-09-16 04:00 | 9 | 259 | 6195 | 3 | 31.25 | 30.9572 | 62.2072
2016-09-16 05:00 | 9 | 259 | 6196 | 4 | 28.6458 | 32.5051 | 61.1509
2016-09-16 06:00 | 9 | 259 | 6197 | 5 | 31.25 | 32.5051 | 63.7551
2016-09-16 07:00 | 9 | 259 | 6198 | 6 | 44.2708 | 30.1833 | 74.4541
2016-09-16 08:00 | 9 | 259 | 6199 | 7 | 62.5 | 18.1874 | 80.6874
2016-09-16 09:00 | 9 | 259 | 6200 | 8 | 75.5208 | 35.6008 | 111.1216
2016-09-16 10:00 | 9 | 259 | 6201 | 9 | 125 | 26.3136 | 151.3136
2016-09-16 11:00 | 9 | 259 | 6202 | 10 | 80.7292 | 22.831 | 103.5601
2016-09-16 12:00 | 9 | 259 | 6203 | 11 | 59.8958 | 20.5092 | 80.405
2016-09-16 13:00 | 9 | 259 | 6204 | 12 | 52.0833 | 15.4786 | 67.5619
2016-09-16 14:00 | 9 | 259 | 6205 | 13 | 52.0833 | 16.2525 | 68.3359
2016-09-16 15:00 | 9 | 259 | 6206 | 14 | 75.5208 | 17.0265 | 92.5473
2016-09-16 16:00 | 9 | 259 | 6207 | 15 | 57.2917 | 20.1222 | 77.4139
2016-09-16 17:00 | 9 | 259 | 6208 | 16 | 75.5208 | 15.8656 | 91.3864
2016-09-16 18:00 | 9 | 259 | 6209 | 17 | 85.9375 | 31.7312 | 117.6687
2016-09-16 19:00 | 9 | 259 | 6210 | 18 | 101.5625 | 24.7658 | 126.3283
2016-09-16 20:00 | 9 | 259 | 6211 | 19 | 49.4792 | 20.1222 | 69.6014
2016-09-16 21:00 | 9 | 259 | 6212 | 20 | 70.3125 | 18.5743 | 88.8868
2016-09-16 22:00 | 9 | 259 | 6213 | 21 | 54.6875 | 30.1833 | 84.8708
2016-09-16 23:00 | 9 | 259 | 6214 | 22 | 36.4583 | 19.7352 | 56.1936
2016-09-17 | 9 | 259 | 6215 | 23 | 28.6458 | 21.2831 | 49.9289
2016-09-17 01:00 | 9 | 260 | 6216 | 0 | 28.6458 | 18.5743 | 47.2202
2016-09-17 02:00 | 9 | 260 | 6217 | 1 | 28.6458 | 19.3483 | 47.9941
2016-09-17 03:00 | 9 | 260 | 6218 | 2 | 28.6458 | 18.5743 | 47.2202
2016-09-17 04:00 | 9 | 260 | 6219 | 3 | 28.6458 | 18.9613 | 47.6071
2016-09-17 05:00 | 9 | 260 | 6220 | 4 | 46.875 | 19.7352 | 66.6102
2016-09-17 06:00 | 9 | 260 | 6221 | 5 | 250 | 37.1487 | 287.1487
2016-09-17 07:00 | 9 | 260 | 6222 | 6 | 200.5208 | 34.053 | 234.5738
2016-09-17 08:00 | 9 | 260 | 6223 | 7 | 169.2708 | 20.8961 | 190.167
2016-09-17 09:00 | 9 | 260 | 6224 | 8 | 151.0417 | 18.5743 | 169.616
2016-09-17 10:00 | 9 | 260 | 6225 | 9 | 125 | 13.9308 | 138.9308
2016-09-17 11:00 | 9 | 260 | 6226 | 10 | 125 | 15.4786 | 140.4786
2016-09-17 12:00 | 9 | 260 | 6227 | 11 | 106.7708 | 12.7699 | 119.5407
2016-09-17 13:00 | 9 | 260 | 6228 | 12 | 106.7708 | 13.9308 | 120.7016
2016-09-17 14:00 | 9 | 260 | 6229 | 13 | 104.1667 | 13.1568 | 117.3235
2016-09-17 15:00 | 9 | 260 | 6230 | 14 | 96.3542 | 12.7699 | 109.124
2016-09-17 16:00 | 9 | 260 | 6231 | 15 | 98.9583 | 13.1568 | 112.1152
2016-09-17 17:00 | 9 | 260 | 6232 | 16 | 104.1667 | 13.9308 | 118.0974
2016-09-17 18:00 | 9 | 260 | 6233 | 17 | 125 | 20.5092 | 145.5092
2016-09-17 19:00 | 9 | 260 | 6234 | 18 | 106.7708 | 20.5092 | 127.28
2016-09-17 20:00 | 9 | 260 | 6235 | 19 | 135.4167 | 24.7658 | 160.1825
2016-09-17 21:00 | 9 | 260 | 6236 | 20 | 117.1875 | 36.3747 | 153.5622
2016-09-17 22:00 | 9 | 260 | 6237 | 21 | 57.2917 | 31.7312 | 89.0228
2016-09-17 23:00 | 9 | 260 | 6238 | 22 | 39.0625 | 22.831 | 61.8935
2016-09-18 | 9 | 260 | 6239 | 23 | 28.6458 | 18.5743 | 47.2202
2016-09-18 01:00 | 9 | 261 | 6240 | 0 | 26.0417 | 18.9613 | 45.003
2016-09-18 02:00 | 9 | 261 | 6241 | 1 | 26.0417 | 21.6701 | 47.7117
2016-09-18 03:00 | 9 | 261 | 6242 | 2 | 28.6458 | 23.2179 | 51.8638
2016-09-18 04:00 | 9 | 261 | 6243 | 3 | 28.6458 | 22.444 | 51.0898
2016-09-18 05:00 | 9 | 261 | 6244 | 4 | 49.4792 | 25.1528 | 74.6319
2016-09-18 06:00 | 9 | 261 | 6245 | 5 | 255.2083 | 37.5356 | 292.744
2016-09-18 07:00 | 9 | 261 | 6246 | 6 | 213.5417 | 34.4399 | 247.9816
2016-09-18 08:00 | 9 | 261 | 6247 | 7 | 164.0625 | 22.057 | 186.1195
2016-09-18 09:00 | 9 | 261 | 6248 | 8 | 156.25 | 17.0265 | 173.2765
2016-09-18 10:00 | 9 | 261 | 6249 | 9 | 151.0417 | 11.609 | 162.6506
2016-09-18 11:00 | 9 | 261 | 6250 | 10 | 130.2083 | 15.0917 | 145.3
2016-09-18 12:00 | 9 | 261 | 6251 | 11 | 106.7708 | 14.7047 | 121.4755
2016-09-18 13:00 | 9 | 261 | 6252 | 12 | 91.1458 | 10.4481 | 101.5939
2016-09-18 14:00 | 9 | 261 | 6253 | 13 | 75.5208 | 9.2872 | 84.808
2016-09-18 15:00 | 9 | 261 | 6254 | 14 | 49.4792 | 11.609 | 61.0881
2016-09-18 16:00 | 9 | 261 | 6255 | 15 | 46.875 | 10.4481 | 57.3231
2016-09-18 17:00 | 9 | 261 | 6256 | 16 | 65.1042 | 17.4134 | 82.5176
2016-09-18 18:00 | 9 | 261 | 6257 | 17 | 88.5417 | 18.5743 | 107.116
2016-09-18 19:00 | 9 | 261 | 6258 | 18 | 67.7083 | 26.7006 | 94.4089
2016-09-18 20:00 | 9 | 261 | 6259 | 19 | 80.7292 | 24.3788 | 105.108
2016-09-18 21:00 | 9 | 261 | 6260 | 20 | 83.3333 | 21.6701 | 105.0034
2016-09-18 22:00 | 9 | 261 | 6261 | 21 | 75.5208 | 17.0265 | 92.5473
2016-09-18 23:00 | 9 | 261 | 6262 | 22 | 39.0625 | 14.3177 | 53.3802
2016-09-19 | 9 | 261 | 6263 | 23 | 31.25 | 8.1263 | 39.3763
2016-09-19 01:00 | 9 | 262 | 6264 | 0 | 26.0417 | 8.1263 | 34.1679
2016-09-19 02:00 | 9 | 262 | 6265 | 1 | 28.6458 | 7.7393 | 36.3851
2016-09-19 03:00 | 9 | 262 | 6266 | 2 | 26.0417 | 10.835 | 36.8767
2016-09-19 04:00 | 9 | 262 | 6267 | 3 | 31.25 | 8.1263 | 39.3763
2016-09-19 05:00 | 9 | 262 | 6268 | 4 | 36.4583 | 10.0611 | 46.5194
2016-09-19 06:00 | 9 | 262 | 6269 | 5 | 104.1667 | 25.1528 | 129.3194
2016-09-19 07:00 | 9 | 262 | 6270 | 6 | 127.6042 | 31.3442 | 158.9484
2016-09-19 08:00 | 9 | 262 | 6271 | 7 | 93.75 | 16.2525 | 110.0025
2016-09-19 09:00 | 9 | 262 | 6272 | 8 | 75.5208 | 17.8004 | 93.3212
2016-09-19 10:00 | 9 | 262 | 6273 | 9 | 65.1042 | 13.1568 | 78.261
2016-09-19 11:00 | 9 | 262 | 6274 | 10 | 75.5208 | 13.5438 | 89.0646
2016-09-19 12:00 | 9 | 262 | 6275 | 11 | 44.2708 | 11.609 | 55.8798
2016-09-19 13:00 | 9 | 262 | 6276 | 12 | 36.4583 | 10.4481 | 46.9064
2016-09-19 14:00 | 9 | 262 | 6277 | 13 | 31.25 | 10.835 | 42.085
2016-09-19 15:00 | 9 | 262 | 6278 | 14 | 46.875 | 10.0611 | 56.9361
2016-09-19 16:00 | 9 | 262 | 6279 | 15 | 52.0833 | 13.1568 | 65.2402
2016-09-19 17:00 | 9 | 262 | 6280 | 16 | 49.4792 | 14.7047 | 64.1839
2016-09-19 18:00 | 9 | 262 | 6281 | 17 | 59.8958 | 18.9613 | 78.8571
2016-09-19 19:00 | 9 | 262 | 6282 | 18 | 98.9583 | 23.9919 | 122.9502
2016-09-19 20:00 | 9 | 262 | 6283 | 19 | 85.9375 | 24.7658 | 110.7033
2016-09-19 21:00 | 9 | 262 | 6284 | 20 | 78.125 | 21.2831 | 99.4081
2016-09-19 22:00 | 9 | 262 | 6285 | 21 | 59.8958 | 14.7047 | 74.6005
2016-09-19 23:00 | 9 | 262 | 6286 | 22 | 46.875 | 12.7699 | 59.6449
2016-09-20 | 9 | 262 | 6287 | 23 | 31.25 | 8.9002 | 40.1502
2016-09-20 01:00 | 9 | 263 | 6288 | 0 | 26.0417 | 7.7393 | 33.781
2016-09-20 02:00 | 9 | 263 | 6289 | 1 | 26.0417 | 7.7393 | 33.781
2016-09-20 03:00 | 9 | 263 | 6290 | 2 | 33.8542 | 8.1263 | 41.9804
2016-09-20 04:00 | 9 | 263 | 6291 | 3 | 31.25 | 7.7393 | 38.9893
2016-09-20 05:00 | 9 | 263 | 6292 | 4 | 49.4792 | 9.6741 | 59.1533
2016-09-20 06:00 | 9 | 263 | 6293 | 5 | 78.125 | 25.9267 | 104.0517
2016-09-20 07:00 | 9 | 263 | 6294 | 6 | 98.9583 | 29.0224 | 127.9807
2016-09-20 08:00 | 9 | 263 | 6295 | 7 | 78.125 | 17.4134 | 95.5384
2016-09-20 09:00 | 9 | 263 | 6296 | 8 | 59.8958 | 13.9308 | 73.8266
2016-09-20 10:00 | 9 | 263 | 6297 | 9 | 57.2917 | 15.8656 | 73.1572
2016-09-20 11:00 | 9 | 263 | 6298 | 10 | 57.2917 | 13.1568 | 70.4485
2016-09-20 12:00 | 9 | 263 | 6299 | 11 | 54.6875 | 17.0265 | 71.714
2016-09-20 13:00 | 9 | 263 | 6300 | 12 | 44.2708 | 12.3829 | 56.6537
2016-09-20 14:00 | 9 | 263 | 6301 | 13 | 36.4583 | 14.3177 | 50.7761
2016-09-20 15:00 | 9 | 263 | 6302 | 14 | 31.25 | 10.835 | 42.085
2016-09-20 16:00 | 9 | 263 | 6303 | 15 | 39.0625 | 13.1568 | 52.2193
2016-09-20 17:00 | 9 | 263 | 6304 | 16 | 65.1042 | 16.2525 | 81.3567
2016-09-20 18:00 | 9 | 263 | 6305 | 17 | 65.1042 | 17.0265 | 82.1306
2016-09-20 19:00 | 9 | 263 | 6306 | 18 | 96.3542 | 19.3483 | 115.7024
2016-09-20 20:00 | 9 | 263 | 6307 | 19 | 98.9583 | 17.8004 | 116.7587
2016-09-20 21:00 | 9 | 263 | 6308 | 20 | 70.3125 | 23.2179 | 93.5304
2016-09-20 22:00 | 9 | 263 | 6309 | 21 | 52.0833 | 19.3483 | 71.4316
2016-09-20 23:00 | 9 | 263 | 6310 | 22 | 41.6667 | 12.7699 | 54.4365
2016-09-21 | 9 | 263 | 6311 | 23 | 31.25 | 16.6395 | 47.8895
2016-09-21 01:00 | 9 | 264 | 6312 | 0 | 26.0417 | 18.1874 | 44.229
2016-09-21 02:00 | 9 | 264 | 6313 | 1 | 26.0417 | 11.609 | 37.6506
2016-09-21 03:00 | 9 | 264 | 6314 | 2 | 26.0417 | 13.9308 | 39.9724
2016-09-21 04:00 | 9 | 264 | 6315 | 3 | 31.25 | 13.1568 | 44.4068
2016-09-21 05:00 | 9 | 264 | 6316 | 4 | 33.8542 | 18.5743 | 52.4285
2016-09-21 06:00 | 9 | 264 | 6317 | 5 | 164.0625 | 23.2179 | 187.2804
2016-09-21 07:00 | 9 | 264 | 6318 | 6 | 182.2917 | 31.7312 | 214.0228
2016-09-21 08:00 | 9 | 264 | 6319 | 7 | 135.4167 | 17.0265 | 152.4431
2016-09-21 09:00 | 9 | 264 | 6320 | 8 | 125 | 14.3177 | 139.3177
2016-09-21 10:00 | 9 | 264 | 6321 | 9 | 91.1458 | 13.5438 | 104.6896
2016-09-21 11:00 | 9 | 264 | 6322 | 10 | 85.9375 | 15.0917 | 101.0292
2016-09-21 12:00 | 9 | 264 | 6323 | 11 | 85.9375 | 12.3829 | 98.3204
2016-09-21 13:00 | 9 | 264 | 6324 | 12 | 57.2917 | 10.835 | 68.1267
2016-09-21 14:00 | 9 | 264 | 6325 | 13 | 57.2917 | 13.9308 | 71.2224
2016-09-21 15:00 | 9 | 264 | 6326 | 14 | 41.6667 | 14.3177 | 55.9844
2016-09-21 16:00 | 9 | 264 | 6327 | 15 | 57.2917 | 16.6395 | 73.9312
2016-09-21 17:00 | 9 | 264 | 6328 | 16 | 59.8958 | 13.1568 | 73.0527
2016-09-21 18:00 | 9 | 264 | 6329 | 17 | 44.2708 | 25.1528 | 69.4236
2016-09-21 19:00 | 9 | 264 | 6330 | 18 | 70.3125 | 16.2525 | 86.565
2016-09-21 20:00 | 9 | 264 | 6331 | 19 | 52.0833 | 19.3483 | 71.4316
2016-09-21 21:00 | 9 | 264 | 6332 | 20 | 59.8958 | 13.5438 | 73.4396
2016-09-21 22:00 | 9 | 264 | 6333 | 21 | 49.4792 | 13.5438 | 63.023
2016-09-21 23:00 | 9 | 264 | 6334 | 22 | 36.4583 | 26.3136 | 62.772
2016-09-22 | 9 | 264 | 6335 | 23 | 46.875 | 19.3483 | 66.2233
2016-09-22 01:00 | 9 | 265 | 6336 | 0 | 28.6458 | 16.6395 | 45.2853
2016-09-22 02:00 | 9 | 265 | 6337 | 1 | 26.0417 | 18.9613 | 45.003
2016-09-22 03:00 | 9 | 265 | 6338 | 2 | 28.6458 | 20.5092 | 49.155
2016-09-22 04:00 | 9 | 265 | 6339 | 3 | 31.25 | 21.6701 | 52.9201
2016-09-22 05:00 | 9 | 265 | 6340 | 4 | 28.6458 | 20.8961 | 49.542
2016-09-22 06:00 | 9 | 265 | 6341 | 5 | 28.6458 | 21.6701 | 50.3159
2016-09-22 07:00 | 9 | 265 | 6342 | 6 | 44.2708 | 22.444 | 66.7148
2016-09-22 08:00 | 9 | 265 | 6343 | 7 | 91.1458 | 24.3788 | 115.5247
2016-09-22 09:00 | 9 | 265 | 6344 | 8 | 85.9375 | 39.4705 | 125.408
2016-09-22 10:00 | 9 | 265 | 6345 | 9 | 114.5833 | 32.5051 | 147.0884
2016-09-22 11:00 | 9 | 265 | 6346 | 10 | 72.9167 | 40.2444 | 113.1611
2016-09-22 12:00 | 9 | 265 | 6347 | 11 | 44.2708 | 25.5397 | 69.8105
2016-09-22 13:00 | 9 | 265 | 6348 | 12 | 65.1042 | 20.8961 | 86.0003
2016-09-22 14:00 | 9 | 265 | 6349 | 13 | 44.2708 | 17.4134 | 61.6843
2016-09-22 15:00 | 9 | 265 | 6350 | 14 | 52.0833 | 18.5743 | 70.6577
2016-09-22 16:00 | 9 | 265 | 6351 | 15 | 54.6875 | 13.9308 | 68.6183
2016-09-22 17:00 | 9 | 265 | 6352 | 16 | 70.3125 | 17.0265 | 87.339
2016-09-22 18:00 | 9 | 265 | 6353 | 17 | 88.5417 | 17.4134 | 105.9551
2016-09-22 19:00 | 9 | 265 | 6354 | 18 | 67.7083 | 29.4094 | 97.1177
2016-09-22 20:00 | 9 | 265 | 6355 | 19 | 78.125 | 33.279 | 111.404
2016-09-22 21:00 | 9 | 265 | 6356 | 20 | 36.4583 | 28.6354 | 65.0938
2016-09-22 22:00 | 9 | 265 | 6357 | 21 | 39.0625 | 28.6354 | 67.6979
2016-09-22 23:00 | 9 | 265 | 6358 | 22 | 39.0625 | 30.5703 | 69.6328
2016-09-23 | 9 | 265 | 6359 | 23 | 41.6667 | 32.5051 | 74.1718
2016-09-23 01:00 | 9 | 266 | 6360 | 0 | 44.2708 | 33.279 | 77.5499
2016-09-23 02:00 | 9 | 266 | 6361 | 1 | 44.2708 | 32.1181 | 76.389
2016-09-23 03:00 | 9 | 266 | 6362 | 2 | 54.6875 | 32.1181 | 86.8056
2016-09-23 04:00 | 9 | 266 | 6363 | 3 | 65.1042 | 34.8269 | 99.9311
2016-09-23 05:00 | 9 | 266 | 6364 | 4 | 65.1042 | 32.1181 | 97.2223
2016-09-23 06:00 | 9 | 266 | 6365 | 5 | 85.9375 | 35.2139 | 121.1514
2016-09-23 07:00 | 9 | 266 | 6366 | 6 | 101.5625 | 33.666 | 135.2285
2016-09-23 08:00 | 9 | 266 | 6367 | 7 | 111.9792 | 27.8615 | 139.8407
2016-09-23 09:00 | 9 | 266 | 6368 | 8 | 156.25 | 46.8228 | 203.0728
2016-09-23 10:00 | 9 | 266 | 6369 | 9 | 130.2083 | 35.9878 | 166.1961
2016-09-23 11:00 | 9 | 266 | 6370 | 10 | 114.5833 | 34.053 | 148.6363
2016-09-23 12:00 | 9 | 266 | 6371 | 11 | 101.5625 | 22.831 | 124.3935
2016-09-23 13:00 | 9 | 266 | 6372 | 12 | 70.3125 | 22.831 | 93.1435
2016-09-23 14:00 | 9 | 266 | 6373 | 13 | 57.2917 | 17.4134 | 74.7051
2016-09-23 15:00 | 9 | 266 | 6374 | 14 | 67.7083 | 22.444 | 90.1523
2016-09-23 16:00 | 9 | 266 | 6375 | 15 | 46.875 | 23.2179 | 70.0929
2016-09-23 17:00 | 9 | 266 | 6376 | 16 | 65.1042 | 33.279 | 98.3832
2016-09-23 18:00 | 9 | 266 | 6377 | 17 | 52.0833 | 41.0183 | 93.1017
2016-09-23 19:00 | 9 | 266 | 6378 | 18 | 59.8958 | 34.4399 | 94.3358
2016-09-23 20:00 | 9 | 266 | 6379 | 19 | 49.4792 | 31.3442 | 80.8234
2016-09-23 21:00 | 9 | 266 | 6380 | 20 | 57.2917 | 32.8921 | 90.1837
2016-09-23 22:00 | 9 | 266 | 6381 | 21 | 59.8958 | 35.9878 | 95.8836
2016-09-23 23:00 | 9 | 266 | 6382 | 22 | 44.2708 | 29.4094 | 73.6802
2016-09-24 | 9 | 266 | 6383 | 23 | 52.0833 | 31.3442 | 83.4275
2016-09-24 01:00 | 9 | 267 | 6384 | 0 | 54.6875 | 36.3747 | 91.0622
2016-09-24 02:00 | 9 | 267 | 6385 | 1 | 67.7083 | 35.9878 | 103.6961
2016-09-24 03:00 | 9 | 267 | 6386 | 2 | 80.7292 | 40.6314 | 121.3605
2016-09-24 04:00 | 9 | 267 | 6387 | 3 | 101.5625 | 46.0489 | 147.6114
2016-09-24 05:00 | 9 | 267 | 6388 | 4 | 348.9583 | 48.3707 | 397.329
2016-09-24 06:00 | 9 | 267 | 6389 | 5 | 325.5208 | 70.4277 | 395.9485
2016-09-24 07:00 | 9 | 267 | 6390 | 6 | 346.3542 | 67.332 | 413.6861
2016-09-24 08:00 | 9 | 267 | 6391 | 7 | 296.875 | 51.4664 | 348.3414
2016-09-24 09:00 | 9 | 267 | 6392 | 8 | 286.4583 | 51.4664 | 337.9247
2016-09-24 10:00 | 9 | 267 | 6393 | 9 | 276.0417 | 40.6314 | 316.673
2016-09-24 11:00 | 9 | 267 | 6394 | 10 | 250 | 27.0876 | 277.0876
2016-09-24 12:00 | 9 | 267 | 6395 | 11 | 234.375 | 25.5397 | 259.9147
2016-09-24 13:00 | 9 | 267 | 6396 | 12 | 208.3333 | 22.444 | 230.7773
2016-09-24 14:00 | 9 | 267 | 6397 | 13 | 187.5 | 21.2831 | 208.7831
2016-09-24 15:00 | 9 | 267 | 6398 | 14 | 190.1042 | 23.9919 | 214.096
2016-09-24 16:00 | 9 | 267 | 6399 | 15 | 197.9167 | 28.2485 | 226.1651
2016-09-24 17:00 | 9 | 267 | 6400 | 16 | 205.7292 | 32.5051 | 238.2343
2016-09-24 18:00 | 9 | 267 | 6401 | 17 | 239.5833 | 34.8269 | 274.4102
2016-09-24 19:00 | 9 | 267 | 6402 | 18 | 252.6042 | 44.1141 | 296.7182
2016-09-24 20:00 | 9 | 267 | 6403 | 19 | 234.375 | 41.4053 | 275.7803
2016-09-24 21:00 | 9 | 267 | 6404 | 20 | 218.75 | 52.6273 | 271.3773
2016-09-24 22:00 | 9 | 267 | 6405 | 21 | 75.5208 | 48.7576 | 124.2785
2016-09-24 23:00 | 9 | 267 | 6406 | 22 | 78.125 | 43.7271 | 121.8521
2016-09-25 | 9 | 267 | 6407 | 23 | 91.1458 | 42.9532 | 134.099
2016-09-25 01:00 | 9 | 268 | 6408 | 0 | 101.5625 | 46.8228 | 148.3853
2016-09-25 02:00 | 9 | 268 | 6409 | 1 | 117.1875 | 49.5316 | 166.7191
2016-09-25 03:00 | 9 | 268 | 6410 | 2 | 135.4167 | 51.4664 | 186.8831
2016-09-25 04:00 | 9 | 268 | 6411 | 3 | 153.6458 | 53.4012 | 207.0471
2016-09-25 05:00 | 9 | 268 | 6412 | 4 | 442.7083 | 63.0754 | 505.7837
2016-09-25 06:00 | 9 | 268 | 6413 | 5 | 320.3125 | 76.6191 | 396.9316
2016-09-25 07:00 | 9 | 268 | 6414 | 6 | 364.5833 | 74.2974 | 438.8807
2016-09-25 08:00 | 9 | 268 | 6415 | 7 | 330.7292 | 49.1446 | 379.8738
2016-09-25 09:00 | 9 | 268 | 6416 | 8 | 325.5208 | 53.4012 | 378.9221
2016-09-25 10:00 | 9 | 268 | 6417 | 9 | 286.4583 | 42.5662 | 329.0245
2016-09-25 11:00 | 9 | 268 | 6418 | 10 | 260.4167 | 32.8921 | 293.3087
2016-09-25 12:00 | 9 | 268 | 6419 | 11 | 223.9583 | 24.7658 | 248.7241
2016-09-25 13:00 | 9 | 268 | 6420 | 12 | 200.5208 | 20.8961 | 221.417
2016-09-25 14:00 | 9 | 268 | 6421 | 13 | 190.1042 | 26.3136 | 216.4178
2016-09-25 15:00 | 9 | 268 | 6422 | 14 | 190.1042 | 18.5743 | 208.6785
2016-09-25 16:00 | 9 | 268 | 6423 | 15 | 169.2708 | 21.2831 | 190.5539
2016-09-25 17:00 | 9 | 268 | 6424 | 16 | 195.3125 | 27.0876 | 222.4001
2016-09-25 18:00 | 9 | 268 | 6425 | 17 | 200.5208 | 40.6314 | 241.1522
2016-09-25 19:00 | 9 | 268 | 6426 | 18 | 205.7292 | 40.6314 | 246.3605
2016-09-25 20:00 | 9 | 268 | 6427 | 19 | 203.125 | 43.7271 | 246.8521
2016-09-25 21:00 | 9 | 268 | 6428 | 20 | 229.1667 | 41.0183 | 270.185
2016-09-25 22:00 | 9 | 268 | 6429 | 21 | 70.3125 | 39.8574 | 110.1699
2016-09-25 23:00 | 9 | 268 | 6430 | 22 | 41.6667 | 33.279 | 74.9457
2016-09-26 | 9 | 268 | 6431 | 23 | 39.0625 | 33.666 | 72.7285
2016-09-26 01:00 | 9 | 269 | 6432 | 0 | 44.2708 | 28.2485 | 72.5193
2016-09-26 02:00 | 9 | 269 | 6433 | 1 | 49.4792 | 29.7963 | 79.2755
2016-09-26 03:00 | 9 | 269 | 6434 | 2 | 52.0833 | 25.9267 | 78.01
2016-09-26 04:00 | 9 | 269 | 6435 | 3 | 59.8958 | 27.8615 | 87.7573
2016-09-26 05:00 | 9 | 269 | 6436 | 4 | 195.3125 | 32.1181 | 227.4306
2016-09-26 06:00 | 9 | 269 | 6437 | 5 | 250 | 51.8534 | 301.8534
2016-09-26 07:00 | 9 | 269 | 6438 | 6 | 263.0208 | 64.2363 | 327.2571
2016-09-26 08:00 | 9 | 269 | 6439 | 7 | 213.5417 | 43.7271 | 257.2688
2016-09-26 09:00 | 9 | 269 | 6440 | 8 | 223.9583 | 40.6314 | 264.5897
2016-09-26 10:00 | 9 | 269 | 6441 | 9 | 221.3542 | 32.5051 | 253.8593
2016-09-26 11:00 | 9 | 269 | 6442 | 10 | 210.9375 | 28.2485 | 239.186
2016-09-26 12:00 | 9 | 269 | 6443 | 11 | 216.1458 | 22.057 | 238.2029
2016-09-26 13:00 | 9 | 269 | 6444 | 12 | 192.7083 | 21.2831 | 213.9914
2016-09-26 14:00 | 9 | 269 | 6445 | 13 | 174.4792 | 21.2831 | 195.7623
2016-09-26 15:00 | 9 | 269 | 6446 | 14 | 169.2708 | 11.222 | 180.4928
2016-09-26 16:00 | 9 | 269 | 6447 | 15 | 143.2292 | 12.7699 | 155.999
2016-09-26 17:00 | 9 | 269 | 6448 | 16 | 143.2292 | 14.7047 | 157.9339
2016-09-26 18:00 | 9 | 269 | 6449 | 17 | 179.6875 | 24.7658 | 204.4533
2016-09-26 19:00 | 9 | 269 | 6450 | 18 | 161.4583 | 54.5621 | 216.0205
2016-09-26 20:00 | 9 | 269 | 6451 | 19 | 184.8958 | 39.8574 | 224.7533
2016-09-26 21:00 | 9 | 269 | 6452 | 20 | 164.0625 | 37.1487 | 201.2112
2016-09-26 22:00 | 9 | 269 | 6453 | 21 | 54.6875 | 39.8574 | 94.5449
2016-09-26 23:00 | 9 | 269 | 6454 | 22 | 46.875 | 32.1181 | 78.9931
2016-09-27 | 9 | 269 | 6455 | 23 | 36.4583 | 28.2485 | 64.7068
2016-09-27 01:00 | 9 | 270 | 6456 | 0 | 26.0417 | 27.8615 | 53.9032
2016-09-27 02:00 | 9 | 270 | 6457 | 1 | 28.6458 | 33.279 | 61.9249
2016-09-27 03:00 | 9 | 270 | 6458 | 2 | 36.4583 | 36.3747 | 72.8331
2016-09-27 04:00 | 9 | 270 | 6459 | 3 | 44.2708 | 34.8269 | 79.0977
2016-09-27 05:00 | 9 | 270 | 6460 | 4 | 192.7083 | 37.5356 | 230.244
2016-09-27 06:00 | 9 | 270 | 6461 | 5 | 281.25 | 58.0448 | 339.2948
2016-09-27 07:00 | 9 | 270 | 6462 | 6 | 263.0208 | 56.8839 | 319.9047
2016-09-27 08:00 | 9 | 270 | 6463 | 7 | 239.5833 | 42.5662 | 282.1495
2016-09-27 09:00 | 9 | 270 | 6464 | 8 | 244.7917 | 40.6314 | 285.423
2016-09-27 10:00 | 9 | 270 | 6465 | 9 | 208.3333 | 28.6354 | 236.9688
2016-09-27 11:00 | 9 | 270 | 6466 | 10 | 197.9167 | 25.9267 | 223.8433
2016-09-27 12:00 | 9 | 270 | 6467 | 11 | 197.9167 | 22.057 | 219.9737
2016-09-27 13:00 | 9 | 270 | 6468 | 12 | 166.6667 | 21.2831 | 187.9498
2016-09-27 14:00 | 9 | 270 | 6469 | 13 | 161.4583 | 19.7352 | 181.1936
2016-09-27 15:00 | 9 | 270 | 6470 | 14 | 156.25 | 25.5397 | 181.7897
2016-09-27 16:00 | 9 | 270 | 6471 | 15 | 166.6667 | 36.3747 | 203.0414
2016-09-27 17:00 | 9 | 270 | 6472 | 16 | 166.6667 | 44.1141 | 210.7807
2016-09-27 18:00 | 9 | 270 | 6473 | 17 | 177.0833 | 56.8839 | 233.9672
2016-09-27 19:00 | 9 | 270 | 6474 | 18 | 192.7083 | 48.3707 | 241.079
2016-09-27 20:00 | 9 | 270 | 6475 | 19 | 234.375 | 53.0143 | 287.3893
2016-09-27 21:00 | 9 | 270 | 6476 | 20 | 239.5833 | 48.3707 | 287.954
2016-09-27 22:00 | 9 | 270 | 6477 | 21 | 65.1042 | 51.8534 | 116.9575
2016-09-27 23:00 | 9 | 270 | 6478 | 22 | 67.7083 | 45.6619 | 113.3702
2016-09-28 | 9 | 270 | 6479 | 23 | 80.7292 | 41.7923 | 122.5214
2016-09-28 01:00 | 9 | 271 | 6480 | 0 | 85.9375 | 47.2098 | 133.1473
2016-09-28 02:00 | 9 | 271 | 6481 | 1 | 104.1667 | 48.3707 | 152.5373
2016-09-28 03:00 | 9 | 271 | 6482 | 2 | 117.1875 | 49.1446 | 166.3321
2016-09-28 04:00 | 9 | 271 | 6483 | 3 | 135.4167 | 52.2403 | 187.657
2016-09-28 05:00 | 9 | 271 | 6484 | 4 | 406.25 | 53.4012 | 459.6512
2016-09-28 06:00 | 9 | 271 | 6485 | 5 | 322.9167 | 70.8147 | 393.7313
2016-09-28 07:00 | 9 | 271 | 6486 | 6 | 346.3542 | 75.0713 | 421.4255
2016-09-28 08:00 | 9 | 271 | 6487 | 7 | 325.5208 | 61.1405 | 386.6614
2016-09-28 09:00 | 9 | 271 | 6488 | 8 | 307.2917 | 59.2057 | 366.4974
2016-09-28 10:00 | 9 | 271 | 6489 | 9 | 281.25 | 49.1446 | 330.3946
2016-09-28 11:00 | 9 | 271 | 6490 | 10 | 268.2292 | 39.4705 | 307.6996
2016-09-28 12:00 | 9 | 271 | 6491 | 11 | 281.25 | 39.8574 | 321.1074
2016-09-28 13:00 | 9 | 271 | 6492 | 12 | 289.0625 | 32.5051 | 321.5676
2016-09-28 14:00 | 9 | 271 | 6493 | 13 | 231.7708 | 47.2098 | 278.9806
2016-09-28 15:00 | 9 | 271 | 6494 | 14 | 244.7917 | 44.888 | 289.6797
2016-09-28 16:00 | 9 | 271 | 6495 | 15 | 257.8125 | 43.3401 | 301.1526
2016-09-28 17:00 | 9 | 271 | 6496 | 16 | 257.8125 | 43.7271 | 301.5396
2016-09-28 18:00 | 9 | 271 | 6497 | 17 | 263.0208 | 46.0489 | 309.0697
2016-09-28 19:00 | 9 | 271 | 6498 | 18 | 270.8333 | 61.5275 | 332.3608
2016-09-28 20:00 | 9 | 271 | 6499 | 19 | 268.2292 | 59.2057 | 327.4349
2016-09-28 21:00 | 9 | 271 | 6500 | 20 | 268.2292 | 44.888 | 313.1172
2016-09-28 22:00 | 9 | 271 | 6501 | 21 | 132.8125 | 46.8228 | 179.6353
2016-09-28 23:00 | 9 | 271 | 6502 | 22 | 164.0625 | 53.0143 | 217.0768
2016-09-29 | 9 | 271 | 6503 | 23 | 156.25 | 53.4012 | 209.6512
2016-09-29 01:00 | 9 | 272 | 6504 | 0 | 166.6667 | 59.5927 | 226.2593
2016-09-29 02:00 | 9 | 272 | 6505 | 1 | 177.0833 | 59.2057 | 236.289
2016-09-29 03:00 | 9 | 272 | 6506 | 2 | 195.3125 | 61.5275 | 256.84
2016-09-29 04:00 | 9 | 272 | 6507 | 3 | 213.5417 | 66.558 | 280.0997
2016-09-29 05:00 | 9 | 272 | 6508 | 4 | 226.5625 | 68.4929 | 295.0554
2016-09-29 06:00 | 9 | 272 | 6509 | 5 | 242.1875 | 67.332 | 309.5195
2016-09-29 07:00 | 9 | 272 | 6510 | 6 | 268.2292 | 66.945 | 335.1742
2016-09-29 08:00 | 9 | 272 | 6511 | 7 | 276.0417 | 68.4929 | 344.5345
2016-09-29 09:00 | 9 | 272 | 6512 | 8 | 299.4792 | 60.7536 | 360.2327
2016-09-29 10:00 | 9 | 272 | 6513 | 9 | 276.0417 | 64.2363 | 340.2779
2016-09-29 11:00 | 9 | 272 | 6514 | 10 | 229.1667 | 44.888 | 274.0547
2016-09-29 12:00 | 9 | 272 | 6515 | 11 | 210.9375 | 36.7617 | 247.6992
2016-09-29 13:00 | 9 | 272 | 6516 | 12 | 177.0833 | 35.9878 | 213.0711
2016-09-29 14:00 | 9 | 272 | 6517 | 13 | 151.0417 | 37.9226 | 188.9643
2016-09-29 15:00 | 9 | 272 | 6518 | 14 | 156.25 | 38.3096 | 194.5596
2016-09-29 16:00 | 9 | 272 | 6519 | 15 | 132.8125 | 40.2444 | 173.0569
2016-09-29 17:00 | 9 | 272 | 6520 | 16 | 143.2292 | 46.4358 | 189.665
2016-09-29 18:00 | 9 | 272 | 6521 | 17 | 127.6042 | 46.4358 | 174.04
2016-09-29 19:00 | 9 | 272 | 6522 | 18 | 114.5833 | 37.9226 | 152.5059
2016-09-29 20:00 | 9 | 272 | 6523 | 19 | 106.7708 | 38.6965 | 145.4674
2016-09-29 21:00 | 9 | 272 | 6524 | 20 | 109.375 | 38.3096 | 147.6846
2016-09-29 22:00 | 9 | 272 | 6525 | 21 | 101.5625 | 34.8269 | 136.3894
2016-09-29 23:00 | 9 | 272 | 6526 | 22 | 93.75 | 37.1487 | 130.8987
2016-09-30 | 9 | 272 | 6527 | 23 | 80.7292 | 35.9878 | 116.7169
2016-09-30 01:00 | 9 | 273 | 6528 | 0 | 75.5208 | 32.1181 | 107.639
2016-09-30 02:00 | 9 | 273 | 6529 | 1 | 78.125 | 30.5703 | 108.6953
2016-09-30 03:00 | 9 | 273 | 6530 | 2 | 72.9167 | 30.1833 | 103.1
2016-09-30 04:00 | 9 | 273 | 6531 | 3 | 67.7083 | 31.3442 | 99.0525
2016-09-30 05:00 | 9 | 273 | 6532 | 4 | 62.5 | 30.9572 | 93.4572
2016-09-30 06:00 | 9 | 273 | 6533 | 5 | 65.1042 | 32.1181 | 97.2223
2016-09-30 07:00 | 9 | 273 | 6534 | 6 | 67.7083 | 34.8269 | 102.5352
2016-09-30 08:00 | 9 | 273 | 6535 | 7 | 109.375 | 40.2444 | 149.6194
2016-09-30 09:00 | 9 | 273 | 6536 | 8 | 96.3542 | 40.6314 | 136.9855
2016-09-30 10:00 | 9 | 273 | 6537 | 9 | 114.5833 | 41.7923 | 156.3756
2016-09-30 11:00 | 9 | 273 | 6538 | 10 | 80.7292 | 42.9532 | 123.6823
2016-09-30 12:00 | 9 | 273 | 6539 | 11 | 70.3125 | 31.7312 | 102.0437
2016-09-30 13:00 | 9 | 273 | 6540 | 12 | 62.5 | 27.8615 | 90.3615
2016-09-30 14:00 | 9 | 273 | 6541 | 13 | 62.5 | 24.7658 | 87.2658
2016-09-30 15:00 | 9 | 273 | 6542 | 14 | 67.7083 | 22.057 | 89.7654
2016-09-30 16:00 | 9 | 273 | 6543 | 15 | 65.1042 | 25.9267 | 91.0308
2016-09-30 17:00 | 9 | 273 | 6544 | 16 | 54.6875 | 30.5703 | 85.2578
2016-09-30 18:00 | 9 | 273 | 6545 | 17 | 93.75 | 38.3096 | 132.0596
2016-09-30 19:00 | 9 | 273 | 6546 | 18 | 62.5 | 46.0489 | 108.5489
2016-09-30 20:00 | 9 | 273 | 6547 | 19 | 109.375 | 39.4705 | 148.8455
2016-09-30 21:00 | 9 | 273 | 6548 | 20 | 65.1042 | 37.9226 | 103.0268
2016-09-30 22:00 | 9 | 273 | 6549 | 21 | 67.7083 | 37.5356 | 105.244
2016-09-30 23:00 | 9 | 273 | 6550 | 22 | 46.875 | 38.6965 | 85.5715
2016-10-01 | 9 | 273 | 6551 | 23 | 54.6875 | 36.7617 | 91.4492
2016-10-01 01:00 | 9 | 274 | 6552 | 0 | 57.2917 | 37.9226 | 95.2143
2016-10-01 02:00 | 9 | 274 | 6553 | 1 | 65.1042 | 39.4705 | 104.5746
2016-10-01 03:00 | 9 | 274 | 6554 | 2 | 75.5208 | 40.2444 | 115.7652
2016-10-01 04:00 | 9 | 274 | 6555 | 3 | 85.9375 | 43.3401 | 129.2776
2016-10-01 05:00 | 9 | 274 | 6556 | 4 | 299.4792 | 46.4358 | 345.915
2016-10-01 06:00 | 9 | 274 | 6557 | 5 | 346.3542 | 65.0102 | 411.3644
2016-10-01 07:00 | 9 | 274 | 6558 | 6 | 315.1042 | 70.4277 | 385.5319
2016-10-01 08:00 | 9 | 274 | 6559 | 7 | 289.0625 | 55.3361 | 344.3986
2016-10-01 09:00 | 9 | 274 | 6560 | 8 | 291.6667 | 47.5967 | 339.2634
2016-10-01 10:00 | 9 | 274 | 6561 | 9 | 265.625 | 37.9226 | 303.5476
2016-10-01 11:00 | 9 | 274 | 6562 | 10 | 252.6042 | 33.666 | 286.2702
2016-10-01 12:00 | 9 | 274 | 6563 | 11 | 234.375 | 33.279 | 267.654
2016-10-01 13:00 | 9 | 274 | 6564 | 12 | 210.9375 | 27.4745 | 238.412
2016-10-01 14:00 | 9 | 274 | 6565 | 13 | 203.125 | 25.5397 | 228.6647
2016-10-01 15:00 | 9 | 274 | 6566 | 14 | 205.7292 | 26.3136 | 232.0428
2016-10-01 16:00 | 9 | 274 | 6567 | 15 | 200.5208 | 29.4094 | 229.9302
2016-10-01 17:00 | 9 | 274 | 6568 | 16 | 203.125 | 32.8921 | 236.0171
2016-10-01 18:00 | 9 | 274 | 6569 | 17 | 210.9375 | 38.6965 | 249.634
2016-10-01 19:00 | 9 | 274 | 6570 | 18 | 236.9792 | 50.6925 | 287.6716
2016-10-01 20:00 | 9 | 274 | 6571 | 19 | 234.375 | 50.6925 | 285.0675
2016-10-01 21:00 | 9 | 274 | 6572 | 20 | 278.6458 | 59.2057 | 337.8515
2016-10-01 22:00 | 9 | 274 | 6573 | 21 | 83.3333 | 51.0794 | 134.4128
2016-10-01 23:00 | 9 | 274 | 6574 | 22 | 101.5625 | 41.4053 | 142.9678
2016-10-02 | 9 | 274 | 6575 | 23 | 101.5625 | 44.501 | 146.0635
2016-10-02 01:00 | 10 | 275 | 6576 | 0 | 104.1667 | 42.5662 | 146.7329
2016-10-02 02:00 | 10 | 275 | 6577 | 1 | 111.9792 | 43.3401 | 155.3193
2016-10-02 03:00 | 10 | 275 | 6578 | 2 | 122.3958 | 46.8228 | 169.2186
2016-10-02 04:00 | 10 | 275 | 6579 | 3 | 135.4167 | 51.4664 | 186.8831
2016-10-02 05:00 | 10 | 275 | 6580 | 4 | 408.8542 | 54.9491 | 463.8033
2016-10-02 06:00 | 10 | 275 | 6581 | 5 | 348.9583 | 72.3625 | 421.3209
2016-10-02 07:00 | 10 | 275 | 6582 | 6 | 364.5833 | 80.8758 | 445.4591
2016-10-02 08:00 | 10 | 275 | 6583 | 7 | 312.5 | 56.4969 | 368.9969
2016-10-02 09:00 | 10 | 275 | 6584 | 8 | 309.8958 | 53.0143 | 362.9101
2016-10-02 10:00 | 10 | 275 | 6585 | 9 | 312.5 | 46.8228 | 359.3228
2016-10-02 11:00 | 10 | 275 | 6586 | 10 | 291.6667 | 39.0835 | 330.7502
2016-10-02 12:00 | 10 | 275 | 6587 | 11 | 257.8125 | 36.7617 | 294.5742
2016-10-02 13:00 | 10 | 275 | 6588 | 12 | 260.4167 | 37.5356 | 297.9523
2016-10-02 14:00 | 10 | 275 | 6589 | 13 | 252.6042 | 35.2139 | 287.818
2016-10-02 15:00 | 10 | 275 | 6590 | 14 | 229.1667 | 34.053 | 263.2196
2016-10-02 16:00 | 10 | 275 | 6591 | 15 | 223.9583 | 43.7271 | 267.6854
2016-10-02 17:00 | 10 | 275 | 6592 | 16 | 236.9792 | 49.1446 | 286.1238
2016-10-02 18:00 | 10 | 275 | 6593 | 17 | 278.6458 | 61.9145 | 340.5603
2016-10-02 19:00 | 10 | 275 | 6594 | 18 | 299.4792 | 58.4318 | 357.9109
2016-10-02 20:00 | 10 | 275 | 6595 | 19 | 315.1042 | 59.5927 | 374.6968
2016-10-02 21:00 | 10 | 275 | 6596 | 20 | 291.6667 | 56.11 | 347.7767
2016-10-02 22:00 | 10 | 275 | 6597 | 21 | 119.7917 | 47.9837 | 167.7754
2016-10-02 23:00 | 10 | 275 | 6598 | 22 | 127.6042 | 47.2098 | 174.8139
2016-10-03 | 10 | 275 | 6599 | 23 | 122.3958 | 42.5662 | 164.962
2016-10-03 01:00 | 10 | 276 | 6600 | 0 | 125 | 41.4053 | 166.4053
2016-10-03 02:00 | 10 | 276 | 6601 | 1 | 125 | 47.5967 | 172.5967
2016-10-03 03:00 | 10 | 276 | 6602 | 2 | 135.4167 | 44.501 | 179.9177
2016-10-03 04:00 | 10 | 276 | 6603 | 3 | 140.625 | 47.5967 | 188.2217
2016-10-03 05:00 | 10 | 276 | 6604 | 4 | 416.6667 | 46.4358 | 463.1025
2016-10-03 06:00 | 10 | 276 | 6605 | 5 | 299.4792 | 63.0754 | 362.5545
2016-10-03 07:00 | 10 | 276 | 6606 | 6 | 328.125 | 78.167 | 406.292
2016-10-03 08:00 | 10 | 276 | 6607 | 7 | 309.8958 | 60.7536 | 370.6494
2016-10-03 09:00 | 10 | 276 | 6608 | 8 | 312.5 | 49.1446 | 361.6446
2016-10-03 10:00 | 10 | 276 | 6609 | 9 | 286.4583 | 53.4012 | 339.8596
2016-10-03 11:00 | 10 | 276 | 6610 | 10 | 286.4583 | 52.2403 | 338.6987
2016-10-03 12:00 | 10 | 276 | 6611 | 11 | 265.625 | 41.0183 | 306.6433
2016-10-03 13:00 | 10 | 276 | 6612 | 12 | 252.6042 | 36.3747 | 288.9789
2016-10-03 14:00 | 10 | 276 | 6613 | 13 | 234.375 | 31.3442 | 265.7192
2016-10-03 15:00 | 10 | 276 | 6614 | 14 | 231.7708 | 37.9226 | 269.6934
2016-10-03 16:00 | 10 | 276 | 6615 | 15 | 223.9583 | 37.9226 | 261.8809
2016-10-03 17:00 | 10 | 276 | 6616 | 16 | 239.5833 | 46.4358 | 286.0192
2016-10-03 18:00 | 10 | 276 | 6617 | 17 | 265.625 | 53.4012 | 319.0262
2016-10-03 19:00 | 10 | 276 | 6618 | 18 | 270.8333 | 63.0754 | 333.9087
2016-10-03 20:00 | 10 | 276 | 6619 | 19 | 291.6667 | 72.3625 | 364.0292
2016-10-03 21:00 | 10 | 276 | 6620 | 20 | 307.2917 | 63.4623 | 370.754
2016-10-03 22:00 | 10 | 276 | 6621 | 21 | 158.8542 | 74.2974 | 233.1515
2016-10-03 23:00 | 10 | 276 | 6622 | 22 | 179.6875 | 60.7536 | 240.4411
2016-10-04 | 10 | 276 | 6623 | 23 | 184.8958 | 70.8147 | 255.7105
2016-10-04 01:00 | 10 | 277 | 6624 | 0 | 195.3125 | 59.5927 | 254.9052
2016-10-04 02:00 | 10 | 277 | 6625 | 1 | 221.3542 | 58.0448 | 279.399
2016-10-04 03:00 | 10 | 277 | 6626 | 2 | 223.9583 | 60.7536 | 284.7119
2016-10-04 04:00 | 10 | 277 | 6627 | 3 | 231.7708 | 65.0102 | 296.781
2016-10-04 05:00 | 10 | 277 | 6628 | 4 | 557.2917 | 66.558 | 623.8497
2016-10-04 06:00 | 10 | 277 | 6629 | 5 | 395.8333 | 85.1324 | 480.9657
2016-10-04 07:00 | 10 | 277 | 6630 | 6 | 406.25 | 87.0672 | 493.3172
2016-10-04 08:00 | 10 | 277 | 6631 | 7 | 411.4583 | 72.3625 | 483.8209
2016-10-04 09:00 | 10 | 277 | 6632 | 8 | 380.2083 | 65.0102 | 445.2185
2016-10-04 10:00 | 10 | 277 | 6633 | 9 | 351.5625 | 51.8534 | 403.4159
2016-10-04 11:00 | 10 | 277 | 6634 | 10 | 322.9167 | 44.888 | 367.8047
2016-10-04 12:00 | 10 | 277 | 6635 | 11 | 307.2917 | 44.888 | 352.1797
2016-10-04 13:00 | 10 | 277 | 6636 | 12 | 283.8542 | 40.2444 | 324.0986
2016-10-04 14:00 | 10 | 277 | 6637 | 13 | 252.6042 | 36.3747 | 288.9789
2016-10-04 15:00 | 10 | 277 | 6638 | 14 | 273.4375 | 35.6008 | 309.0383
2016-10-04 16:00 | 10 | 277 | 6639 | 15 | 255.2083 | 43.7271 | 298.9354
2016-10-04 17:00 | 10 | 277 | 6640 | 16 | 250 | 45.6619 | 295.6619
2016-10-04 18:00 | 10 | 277 | 6641 | 17 | 322.9167 | 60.3666 | 383.2833
2016-10-04 19:00 | 10 | 277 | 6642 | 18 | 302.0833 | 60.7536 | 362.8369
2016-10-04 20:00 | 10 | 277 | 6643 | 19 | 312.5 | 58.4318 | 370.9318
2016-10-04 21:00 | 10 | 277 | 6644 | 20 | 296.875 | 61.5275 | 358.4025
2016-10-04 22:00 | 10 | 277 | 6645 | 21 | 156.25 | 50.6925 | 206.9425
2016-10-04 23:00 | 10 | 277 | 6646 | 22 | 130.2083 | 43.3401 | 173.5485
2016-10-05 | 10 | 277 | 6647 | 23 | 122.3958 | 39.8574 | 162.2533
2016-10-05 01:00 | 10 | 278 | 6648 | 0 | 114.5833 | 37.9226 | 152.5059
2016-10-05 02:00 | 10 | 278 | 6649 | 1 | 114.5833 | 35.6008 | 150.1841
2016-10-05 03:00 | 10 | 278 | 6650 | 2 | 106.7708 | 30.9572 | 137.7281
2016-10-05 04:00 | 10 | 278 | 6651 | 3 | 98.9583 | 32.1181 | 131.0765
2016-10-05 05:00 | 10 | 278 | 6652 | 4 | 291.6667 | 31.3442 | 323.0109
2016-10-05 06:00 | 10 | 278 | 6653 | 5 | 283.8542 | 46.0489 | 329.9031
2016-10-05 07:00 | 10 | 278 | 6654 | 6 | 257.8125 | 47.2098 | 305.0223
2016-10-05 08:00 | 10 | 278 | 6655 | 7 | 236.9792 | 39.4705 | 276.4496
2016-10-05 09:00 | 10 | 278 | 6656 | 8 | 208.3333 | 27.0876 | 235.4209
2016-10-05 10:00 | 10 | 278 | 6657 | 9 | 187.5 | 28.6354 | 216.1354
2016-10-05 11:00 | 10 | 278 | 6658 | 10 | 184.8958 | 18.1874 | 203.0832
2016-10-05 12:00 | 10 | 278 | 6659 | 11 | 153.6458 | 19.3483 | 172.9941
2016-10-05 13:00 | 10 | 278 | 6660 | 12 | 148.4375 | 17.8004 | 166.2379
2016-10-05 14:00 | 10 | 278 | 6661 | 13 | 125 | 16.2525 | 141.2525
2016-10-05 15:00 | 10 | 278 | 6662 | 14 | 106.7708 | 11.609 | 118.3798
2016-10-05 16:00 | 10 | 278 | 6663 | 15 | 109.375 | 11.9959 | 121.3709
2016-10-05 17:00 | 10 | 278 | 6664 | 16 | 127.6042 | 17.8004 | 145.4046
2016-10-05 18:00 | 10 | 278 | 6665 | 17 | 122.3958 | 33.279 | 155.6749
2016-10-05 19:00 | 10 | 278 | 6666 | 18 | 132.8125 | 40.6314 | 173.4439
2016-10-05 20:00 | 10 | 278 | 6667 | 19 | 171.875 | 44.888 | 216.763
2016-10-05 21:00 | 10 | 278 | 6668 | 20 | 158.8542 | 40.2444 | 199.0986
2016-10-05 22:00 | 10 | 278 | 6669 | 21 | 46.875 | 34.8269 | 81.7019
2016-10-05 23:00 | 10 | 278 | 6670 | 22 | 44.2708 | 38.3096 | 82.5804
2016-10-06 | 10 | 278 | 6671 | 23 | 39.0625 | 38.6965 | 77.759
2016-10-06 01:00 | 10 | 279 | 6672 | 0 | 28.6458 | 39.0835 | 67.7293
2016-10-06 02:00 | 10 | 279 | 6673 | 1 | 33.8542 | 34.8269 | 68.6811
2016-10-06 03:00 | 10 | 279 | 6674 | 2 | 41.6667 | 39.0835 | 80.7502
2016-10-06 04:00 | 10 | 279 | 6675 | 3 | 57.2917 | 37.1487 | 94.4403
2016-10-06 05:00 | 10 | 279 | 6676 | 4 | 54.6875 | 34.053 | 88.7405
2016-10-06 06:00 | 10 | 279 | 6677 | 5 | 62.5 | 39.8574 | 102.3574
2016-10-06 07:00 | 10 | 279 | 6678 | 6 | 65.1042 | 41.4053 | 106.5095
2016-10-06 08:00 | 10 | 279 | 6679 | 7 | 93.75 | 46.4358 | 140.1858
2016-10-06 09:00 | 10 | 279 | 6680 | 8 | 164.0625 | 50.6925 | 214.755
2016-10-06 10:00 | 10 | 279 | 6681 | 9 | 205.7292 | 60.7536 | 266.4827
2016-10-06 11:00 | 10 | 279 | 6682 | 10 | 127.6042 | 41.4053 | 169.0095
2016-10-06 12:00 | 10 | 279 | 6683 | 11 | 119.7917 | 43.7271 | 163.5188
2016-10-06 13:00 | 10 | 279 | 6684 | 12 | 101.5625 | 32.1181 | 133.6806
2016-10-06 14:00 | 10 | 279 | 6685 | 13 | 75.5208 | 34.8269 | 110.3477
2016-10-06 15:00 | 10 | 279 | 6686 | 14 | 70.3125 | 34.8269 | 105.1394
2016-10-06 16:00 | 10 | 279 | 6687 | 15 | 72.9167 | 44.501 | 117.4177
2016-10-06 17:00 | 10 | 279 | 6688 | 16 | 96.3542 | 53.4012 | 149.7554
2016-10-06 18:00 | 10 | 279 | 6689 | 17 | 80.7292 | 45.6619 | 126.3911
2016-10-06 19:00 | 10 | 279 | 6690 | 18 | 96.3542 | 48.3707 | 144.7248
2016-10-06 20:00 | 10 | 279 | 6691 | 19 | 78.125 | 42.1792 | 120.3042
2016-10-06 21:00 | 10 | 279 | 6692 | 20 | 88.5417 | 41.0183 | 129.56
2016-10-06 22:00 | 10 | 279 | 6693 | 21 | 93.75 | 37.9226 | 131.6726
2016-10-06 23:00 | 10 | 279 | 6694 | 22 | 83.3333 | 40.6314 | 123.9647
2016-10-07 | 10 | 279 | 6695 | 23 | 75.5208 | 40.2444 | 115.7652
2016-10-07 01:00 | 10 | 280 | 6696 | 0 | 88.5417 | 39.4705 | 128.0121
2016-10-07 02:00 | 10 | 280 | 6697 | 1 | 80.7292 | 40.2444 | 120.9736
2016-10-07 03:00 | 10 | 280 | 6698 | 2 | 88.5417 | 41.0183 | 129.56
2016-10-07 04:00 | 10 | 280 | 6699 | 3 | 96.3542 | 41.7923 | 138.1464
2016-10-07 05:00 | 10 | 280 | 6700 | 4 | 98.9583 | 41.4053 | 140.3636
2016-10-07 06:00 | 10 | 280 | 6701 | 5 | 104.1667 | 48.7576 | 152.9243
2016-10-07 07:00 | 10 | 280 | 6702 | 6 | 132.8125 | 52.2403 | 185.0528
2016-10-07 08:00 | 10 | 280 | 6703 | 7 | 140.625 | 51.0794 | 191.7044
2016-10-07 09:00 | 10 | 280 | 6704 | 8 | 197.9167 | 67.332 | 265.2486
2016-10-07 10:00 | 10 | 280 | 6705 | 9 | 203.125 | 66.945 | 270.07
2016-10-07 11:00 | 10 | 280 | 6706 | 10 | 195.3125 | 63.0754 | 258.3879
2016-10-07 12:00 | 10 | 280 | 6707 | 11 | 156.25 | 45.275 | 201.525
2016-10-07 13:00 | 10 | 280 | 6708 | 12 | 148.4375 | 40.2444 | 188.6819
2016-10-07 14:00 | 10 | 280 | 6709 | 13 | 179.6875 | 35.2139 | 214.9014
2016-10-07 15:00 | 10 | 280 | 6710 | 14 | 151.0417 | 32.8921 | 183.9337
2016-10-07 16:00 | 10 | 280 | 6711 | 15 | 138.0208 | 35.6008 | 173.6217
2016-10-07 17:00 | 10 | 280 | 6712 | 16 | 145.8333 | 45.6619 | 191.4953
2016-10-07 18:00 | 10 | 280 | 6713 | 17 | 190.1042 | 61.5275 | 251.6317
2016-10-07 19:00 | 10 | 280 | 6714 | 18 | 216.1458 | 71.5886 | 287.7344
2016-10-07 20:00 | 10 | 280 | 6715 | 19 | 203.125 | 71.5886 | 274.7136
2016-10-07 21:00 | 10 | 280 | 6716 | 20 | 216.1458 | 77.3931 | 293.5389
2016-10-07 22:00 | 10 | 280 | 6717 | 21 | 213.5417 | 73.5234 | 287.0651
2016-10-07 23:00 | 10 | 280 | 6718 | 22 | 218.75 | 66.558 | 285.308
2016-10-08 | 10 | 280 | 6719 | 23 | 234.375 | 61.9145 | 296.2895
2016-10-08 01:00 | 10 | 281 | 6720 | 0 | 244.7917 | 59.9796 | 304.7713
2016-10-08 02:00 | 10 | 281 | 6721 | 1 | 244.7917 | 58.0448 | 302.8365
2016-10-08 03:00 | 10 | 281 | 6722 | 2 | 250 | 51.4664 | 301.4664
2016-10-08 04:00 | 10 | 281 | 6723 | 3 | 255.2083 | 51.0794 | 306.2878
2016-10-08 05:00 | 10 | 281 | 6724 | 4 | 562.5 | 52.2403 | 614.7403
2016-10-08 06:00 | 10 | 281 | 6725 | 5 | 388.0208 | 71.9756 | 459.9964
2016-10-08 07:00 | 10 | 281 | 6726 | 6 | 408.8542 | 74.6843 | 483.5385
2016-10-08 08:00 | 10 | 281 | 6727 | 7 | 364.5833 | 58.8187 | 423.4021
2016-10-08 09:00 | 10 | 281 | 6728 | 8 | 330.7292 | 51.4664 | 382.1956
2016-10-08 10:00 | 10 | 281 | 6729 | 9 | 320.3125 | 47.2098 | 367.5223
2016-10-08 11:00 | 10 | 281 | 6730 | 10 | 335.9375 | 51.4664 | 387.4039
2016-10-08 12:00 | 10 | 281 | 6731 | 11 | 307.2917 | 53.4012 | 360.6929
2016-10-08 13:00 | 10 | 281 | 6732 | 12 | 315.1042 | 43.3401 | 358.4443
2016-10-08 14:00 | 10 | 281 | 6733 | 13 | 281.25 | 42.9532 | 324.2032
2016-10-08 15:00 | 10 | 281 | 6734 | 14 | 273.4375 | 40.2444 | 313.6819
2016-10-08 16:00 | 10 | 281 | 6735 | 15 | 291.6667 | 39.4705 | 331.1371
2016-10-08 17:00 | 10 | 281 | 6736 | 16 | 294.2708 | 40.2444 | 334.5152
2016-10-08 18:00 | 10 | 281 | 6737 | 17 | 335.9375 | 51.8534 | 387.7909
2016-10-08 19:00 | 10 | 281 | 6738 | 18 | 252.6042 | 42.1792 | 294.7834
2016-10-08 20:00 | 10 | 281 | 6739 | 19 | 289.0625 | 49.5316 | 338.5941
2016-10-08 21:00 | 10 | 281 | 6740 | 20 | 276.0417 | 44.888 | 320.9297
2016-10-08 22:00 | 10 | 281 | 6741 | 21 | 96.3542 | 38.6965 | 135.0507
2016-10-08 23:00 | 10 | 281 | 6742 | 22 | 54.6875 | 38.3096 | 92.9971
2016-10-09 | 10 | 281 | 6743 | 23 | 59.8958 | 31.7312 | 91.627
2016-10-09 01:00 | 10 | 282 | 6744 | 0 | 49.4792 | 30.5703 | 80.0494
2016-10-09 02:00 | 10 | 282 | 6745 | 1 | 54.6875 | 33.279 | 87.9665
2016-10-09 03:00 | 10 | 282 | 6746 | 2 | 54.6875 | 28.2485 | 82.936
2016-10-09 04:00 | 10 | 282 | 6747 | 3 | 59.8958 | 30.5703 | 90.4661
2016-10-09 05:00 | 10 | 282 | 6748 | 4 | 187.5 | 32.8921 | 220.3921
2016-10-09 06:00 | 10 | 282 | 6749 | 5 | 309.8958 | 42.5662 | 352.462
2016-10-09 07:00 | 10 | 282 | 6750 | 6 | 286.4583 | 55.3361 | 341.7944
2016-10-09 08:00 | 10 | 282 | 6751 | 7 | 231.7708 | 36.3747 | 268.1456
2016-10-09 09:00 | 10 | 282 | 6752 | 8 | 203.125 | 37.9226 | 241.0476
2016-10-09 10:00 | 10 | 282 | 6753 | 9 | 190.1042 | 30.5703 | 220.6744
2016-10-09 11:00 | 10 | 282 | 6754 | 10 | 177.0833 | 23.2179 | 200.3013
2016-10-09 12:00 | 10 | 282 | 6755 | 11 | 177.0833 | 17.4134 | 194.4968
2016-10-09 13:00 | 10 | 282 | 6756 | 12 | 145.8333 | 11.9959 | 157.8293
2016-10-09 14:00 | 10 | 282 | 6757 | 13 | 145.8333 | 13.1568 | 158.9902
2016-10-09 15:00 | 10 | 282 | 6758 | 14 | 138.0208 | 13.5438 | 151.5646
2016-10-09 16:00 | 10 | 282 | 6759 | 15 | 143.2292 | 17.8004 | 161.0296
2016-10-09 17:00 | 10 | 282 | 6760 | 16 | 158.8542 | 18.9613 | 177.8155
2016-10-09 18:00 | 10 | 282 | 6761 | 17 | 182.2917 | 20.5092 | 202.8008
2016-10-09 19:00 | 10 | 282 | 6762 | 18 | 156.25 | 29.4094 | 185.6594
2016-10-09 20:00 | 10 | 282 | 6763 | 19 | 179.6875 | 31.7312 | 211.4187
2016-10-09 21:00 | 10 | 282 | 6764 | 20 | 177.0833 | 18.5743 | 195.6577
2016-10-09 22:00 | 10 | 282 | 6765 | 21 | 70.3125 | 17.0265 | 87.339
2016-10-09 23:00 | 10 | 282 | 6766 | 22 | 57.2917 | 13.1568 | 70.4485
2016-10-10 | 10 | 282 | 6767 | 23 | 31.25 | 10.4481 | 41.6981
2016-10-10 01:00 | 10 | 283 | 6768 | 0 | 26.0417 | 8.5132 | 34.5549
2016-10-10 02:00 | 10 | 283 | 6769 | 1 | 28.6458 | 8.5132 | 37.1591
2016-10-10 03:00 | 10 | 283 | 6770 | 2 | 26.0417 | 8.9002 | 34.9419
2016-10-10 04:00 | 10 | 283 | 6771 | 3 | 33.8542 | 8.5132 | 42.3674
2016-10-10 05:00 | 10 | 283 | 6772 | 4 | 44.2708 | 11.9959 | 56.2668
2016-10-10 06:00 | 10 | 283 | 6773 | 5 | 236.9792 | 27.8615 | 264.8407
2016-10-10 07:00 | 10 | 283 | 6774 | 6 | 203.125 | 30.9572 | 234.0822
2016-10-10 08:00 | 10 | 283 | 6775 | 7 | 166.6667 | 24.7658 | 191.4325
2016-10-10 09:00 | 10 | 283 | 6776 | 8 | 148.4375 | 15.4786 | 163.9161
2016-10-10 10:00 | 10 | 283 | 6777 | 9 | 140.625 | 16.6395 | 157.2645
2016-10-10 11:00 | 10 | 283 | 6778 | 10 | 143.2292 | 13.1568 | 156.386
2016-10-10 12:00 | 10 | 283 | 6779 | 11 | 145.8333 | 17.8004 | 163.6337
2016-10-10 13:00 | 10 | 283 | 6780 | 12 | 114.5833 | 14.7047 | 129.288
2016-10-10 14:00 | 10 | 283 | 6781 | 13 | 119.7917 | 12.3829 | 132.1746
2016-10-10 15:00 | 10 | 283 | 6782 | 14 | 111.9792 | 12.3829 | 124.3621
2016-10-10 16:00 | 10 | 283 | 6783 | 15 | 125 | 15.4786 | 140.4786
2016-10-10 17:00 | 10 | 283 | 6784 | 16 | 145.8333 | 21.2831 | 167.1164
2016-10-10 18:00 | 10 | 283 | 6785 | 17 | 177.0833 | 27.0876 | 204.1709
2016-10-10 19:00 | 10 | 283 | 6786 | 18 | 145.8333 | 22.057 | 167.8904
2016-10-10 20:00 | 10 | 283 | 6787 | 19 | 158.8542 | 25.9267 | 184.7808
2016-10-10 21:00 | 10 | 283 | 6788 | 20 | 156.25 | 21.6701 | 177.9201
2016-10-10 22:00 | 10 | 283 | 6789 | 21 | 62.5 | 18.9613 | 81.4613
2016-10-10 23:00 | 10 | 283 | 6790 | 22 | 52.0833 | 11.609 | 63.6923
2016-10-11 | 10 | 283 | 6791 | 23 | 36.4583 | 10.4481 | 46.9064
2016-10-11 01:00 | 10 | 284 | 6792 | 0 | 26.0417 | 13.1568 | 39.1985
2016-10-11 02:00 | 10 | 284 | 6793 | 1 | 28.6458 | 37.5356 | 66.1815
2016-10-11 03:00 | 10 | 284 | 6794 | 2 | 28.6458 | 22.057 | 50.7029
2016-10-11 04:00 | 10 | 284 | 6795 | 3 | 31.25 | 27.0876 | 58.3376
2016-10-11 05:00 | 10 | 284 | 6796 | 4 | 49.4792 | 33.666 | 83.1452
2016-10-11 06:00 | 10 | 284 | 6797 | 5 | 231.7708 | 49.5316 | 281.3024
2016-10-11 07:00 | 10 | 284 | 6798 | 6 | 260.4167 | 61.5275 | 321.9442
2016-10-11 08:00 | 10 | 284 | 6799 | 7 | 192.7083 | 42.1792 | 234.8876
2016-10-11 09:00 | 10 | 284 | 6800 | 8 | 184.8958 | 38.6965 | 223.5924
2016-10-11 10:00 | 10 | 284 | 6801 | 9 | 187.5 | 26.7006 | 214.2006
2016-10-11 11:00 | 10 | 284 | 6802 | 10 | 184.8958 | 25.1528 | 210.0486
2016-10-11 12:00 | 10 | 284 | 6803 | 11 | 190.1042 | 32.1181 | 222.2223
2016-10-11 13:00 | 10 | 284 | 6804 | 12 | 190.1042 | 32.5051 | 222.6093
2016-10-11 14:00 | 10 | 284 | 6805 | 13 | 164.0625 | 31.7312 | 195.7937
2016-10-11 15:00 | 10 | 284 | 6806 | 14 | 156.25 | 33.666 | 189.916
2016-10-11 16:00 | 10 | 284 | 6807 | 15 | 171.875 | 33.279 | 205.154
2016-10-11 17:00 | 10 | 284 | 6808 | 16 | 184.8958 | 39.8574 | 224.7533
2016-10-11 18:00 | 10 | 284 | 6809 | 17 | 216.1458 | 51.4664 | 267.6122
2016-10-11 19:00 | 10 | 284 | 6810 | 18 | 223.9583 | 54.5621 | 278.5205
2016-10-11 20:00 | 10 | 284 | 6811 | 19 | 255.2083 | 58.8187 | 314.0271
2016-10-11 21:00 | 10 | 284 | 6812 | 20 | 242.1875 | 51.4664 | 293.6539
2016-10-11 22:00 | 10 | 284 | 6813 | 21 | 70.3125 | 49.1446 | 119.4571
2016-10-11 23:00 | 10 | 284 | 6814 | 22 | 41.6667 | 41.4053 | 83.072
2016-10-12 | 10 | 284 | 6815 | 23 | 52.0833 | 39.8574 | 91.9408
2016-10-12 01:00 | 10 | 285 | 6816 | 0 | 54.6875 | 39.0835 | 93.771
2016-10-12 02:00 | 10 | 285 | 6817 | 1 | 62.5 | 41.7923 | 104.2923
2016-10-12 03:00 | 10 | 285 | 6818 | 2 | 75.5208 | 47.9837 | 123.5045
2016-10-12 04:00 | 10 | 285 | 6819 | 3 | 98.9583 | 47.9837 | 146.942
2016-10-12 05:00 | 10 | 285 | 6820 | 4 | 333.3333 | 47.2098 | 380.5431
2016-10-12 06:00 | 10 | 285 | 6821 | 5 | 304.6875 | 54.5621 | 359.2496
2016-10-12 07:00 | 10 | 285 | 6822 | 6 | 325.5208 | 59.9796 | 385.5005
2016-10-12 08:00 | 10 | 285 | 6823 | 7 | 276.0417 | 47.9837 | 324.0254
2016-10-12 09:00 | 10 | 285 | 6824 | 8 | 286.4583 | 35.6008 | 322.0592
2016-10-12 10:00 | 10 | 285 | 6825 | 9 | 247.3958 | 28.6354 | 276.0313
2016-10-12 11:00 | 10 | 285 | 6826 | 10 | 236.9792 | 18.5743 | 255.5535
2016-10-12 12:00 | 10 | 285 | 6827 | 11 | 203.125 | 17.4134 | 220.5384
2016-10-12 13:00 | 10 | 285 | 6828 | 12 | 174.4792 | 11.9959 | 186.4751
2016-10-12 14:00 | 10 | 285 | 6829 | 13 | 153.6458 | 12.3829 | 166.0287
2016-10-12 15:00 | 10 | 285 | 6830 | 14 | 138.0208 | 15.4786 | 153.4995
2016-10-12 16:00 | 10 | 285 | 6831 | 15 | 148.4375 | 16.2525 | 164.69
2016-10-12 17:00 | 10 | 285 | 6832 | 16 | 140.625 | 21.6701 | 162.2951
2016-10-12 18:00 | 10 | 285 | 6833 | 17 | 148.4375 | 33.666 | 182.1035
2016-10-12 19:00 | 10 | 285 | 6834 | 18 | 177.0833 | 41.7923 | 218.8756
2016-10-12 20:00 | 10 | 285 | 6835 | 19 | 197.9167 | 33.666 | 231.5827
2016-10-12 21:00 | 10 | 285 | 6836 | 20 | 187.5 | 33.279 | 220.779
2016-10-12 22:00 | 10 | 285 | 6837 | 21 | 54.6875 | 36.3747 | 91.0622
2016-10-12 23:00 | 10 | 285 | 6838 | 22 | 36.4583 | 31.7312 | 68.1895
2016-10-13 | 10 | 285 | 6839 | 23 | 36.4583 | 32.5051 | 68.9634
2016-10-13 01:00 | 10 | 286 | 6840 | 0 | 28.6458 | 34.8269 | 63.4727
2016-10-13 02:00 | 10 | 286 | 6841 | 1 | 31.25 | 33.666 | 64.916
2016-10-13 03:00 | 10 | 286 | 6842 | 2 | 41.6667 | 32.5051 | 74.1718
2016-10-13 04:00 | 10 | 286 | 6843 | 3 | 49.4792 | 32.5051 | 81.9843
2016-10-13 05:00 | 10 | 286 | 6844 | 4 | 49.4792 | 34.053 | 83.5321
2016-10-13 06:00 | 10 | 286 | 6845 | 5 | 57.2917 | 38.3096 | 95.6012
2016-10-13 07:00 | 10 | 286 | 6846 | 6 | 67.7083 | 41.0183 | 108.7267
2016-10-13 08:00 | 10 | 286 | 6847 | 7 | 98.9583 | 39.4705 | 138.4288
2016-10-13 09:00 | 10 | 286 | 6848 | 8 | 153.6458 | 38.6965 | 192.3424
2016-10-13 10:00 | 10 | 286 | 6849 | 9 | 140.625 | 32.8921 | 173.5171
2016-10-13 11:00 | 10 | 286 | 6850 | 10 | 67.7083 | 34.8269 | 102.5352
2016-10-13 12:00 | 10 | 286 | 6851 | 11 | 98.9583 | 25.9267 | 124.885
2016-10-13 13:00 | 10 | 286 | 6852 | 12 | 65.1042 | 21.6701 | 86.7742
2016-10-13 14:00 | 10 | 286 | 6853 | 13 | 59.8958 | 17.8004 | 77.6962
2016-10-13 15:00 | 10 | 286 | 6854 | 14 | 46.875 | 18.5743 | 65.4493
2016-10-13 16:00 | 10 | 286 | 6855 | 15 | 54.6875 | 16.2525 | 70.94
2016-10-13 17:00 | 10 | 286 | 6856 | 16 | 91.1458 | 20.8961 | 112.042
2016-10-13 18:00 | 10 | 286 | 6857 | 17 | 54.6875 | 21.2831 | 75.9706
2016-10-13 19:00 | 10 | 286 | 6858 | 18 | 57.2917 | 26.3136 | 83.6053
2016-10-13 20:00 | 10 | 286 | 6859 | 19 | 83.3333 | 21.2831 | 104.6164
2016-10-13 21:00 | 10 | 286 | 6860 | 20 | 41.6667 | 17.0265 | 58.6931
2016-10-13 22:00 | 10 | 286 | 6861 | 21 | 41.6667 | 13.1568 | 54.8235
2016-10-13 23:00 | 10 | 286 | 6862 | 22 | 41.6667 | 19.3483 | 61.0149
2016-10-14 | 10 | 286 | 6863 | 23 | 39.0625 | 27.8615 | 66.924
2016-10-14 01:00 | 10 | 287 | 6864 | 0 | 33.8542 | 24.3788 | 58.233
2016-10-14 02:00 | 10 | 287 | 6865 | 1 | 28.6458 | 20.5092 | 49.155
2016-10-14 03:00 | 10 | 287 | 6866 | 2 | 28.6458 | 22.444 | 51.0898
2016-10-14 04:00 | 10 | 287 | 6867 | 3 | 33.8542 | 25.9267 | 59.7808
2016-10-14 05:00 | 10 | 287 | 6868 | 4 | 28.6458 | 27.0876 | 55.7334
2016-10-14 06:00 | 10 | 287 | 6869 | 5 | 31.25 | 32.1181 | 63.3681
2016-10-14 07:00 | 10 | 287 | 6870 | 6 | 41.6667 | 37.5356 | 79.2023
2016-10-14 08:00 | 10 | 287 | 6871 | 7 | 46.875 | 45.275 | 92.15
2016-10-14 09:00 | 10 | 287 | 6872 | 8 | 83.3333 | 34.8269 | 118.1602
2016-10-14 10:00 | 10 | 287 | 6873 | 9 | 119.7917 | 31.7312 | 151.5228
2016-10-14 11:00 | 10 | 287 | 6874 | 10 | 91.1458 | 26.7006 | 117.8464
2016-10-14 12:00 | 10 | 287 | 6875 | 11 | 83.3333 | 18.1874 | 101.5207
2016-10-14 13:00 | 10 | 287 | 6876 | 12 | 98.9583 | 18.9613 | 117.9196
2016-10-14 14:00 | 10 | 287 | 6877 | 13 | 59.8958 | 20.8961 | 80.792
2016-10-14 15:00 | 10 | 287 | 6878 | 14 | 52.0833 | 18.9613 | 71.0446
2016-10-14 16:00 | 10 | 287 | 6879 | 15 | 72.9167 | 24.3788 | 97.2955
2016-10-14 17:00 | 10 | 287 | 6880 | 16 | 72.9167 | 24.7658 | 97.6825
2016-10-14 18:00 | 10 | 287 | 6881 | 17 | 98.9583 | 24.7658 | 123.7241
2016-10-14 19:00 | 10 | 287 | 6882 | 18 | 83.3333 | 36.3747 | 119.7081
2016-10-14 20:00 | 10 | 287 | 6883 | 19 | 96.3542 | 38.3096 | 134.6637
2016-10-14 21:00 | 10 | 287 | 6884 | 20 | 98.9583 | 28.2485 | 127.2068
2016-10-14 22:00 | 10 | 287 | 6885 | 21 | 52.0833 | 34.4399 | 86.5233
2016-10-14 23:00 | 10 | 287 | 6886 | 22 | 46.875 | 23.6049 | 70.4799
2016-10-15 | 10 | 287 | 6887 | 23 | 33.8542 | 22.831 | 56.6851
2016-10-15 01:00 | 10 | 288 | 6888 | 0 | 26.0417 | 23.9919 | 50.0335
2016-10-15 02:00 | 10 | 288 | 6889 | 1 | 28.6458 | 25.1528 | 53.7986
2016-10-15 03:00 | 10 | 288 | 6890 | 2 | 33.8542 | 27.4745 | 61.3287
2016-10-15 04:00 | 10 | 288 | 6891 | 3 | 44.2708 | 29.0224 | 73.2932
2016-10-15 05:00 | 10 | 288 | 6892 | 4 | 130.2083 | 33.279 | 163.4874
2016-10-15 06:00 | 10 | 288 | 6893 | 5 | 348.9583 | 51.8534 | 400.8117
2016-10-15 07:00 | 10 | 288 | 6894 | 6 | 294.2708 | 57.6578 | 351.9287
2016-10-15 08:00 | 10 | 288 | 6895 | 7 | 250 | 41.7923 | 291.7923
2016-10-15 09:00 | 10 | 288 | 6896 | 8 | 250 | 25.9267 | 275.9267
2016-10-15 10:00 | 10 | 288 | 6897 | 9 | 234.375 | 19.3483 | 253.7233
2016-10-15 11:00 | 10 | 288 | 6898 | 10 | 195.3125 | 13.5438 | 208.8563
2016-10-15 12:00 | 10 | 288 | 6899 | 11 | 177.0833 | 11.609 | 188.6923
2016-10-15 13:00 | 10 | 288 | 6900 | 12 | 153.6458 | 12.3829 | 166.0287
2016-10-15 14:00 | 10 | 288 | 6901 | 13 | 122.3958 | 11.9959 | 134.3918
2016-10-15 15:00 | 10 | 288 | 6902 | 14 | 101.5625 | 14.7047 | 116.2672
2016-10-15 16:00 | 10 | 288 | 6903 | 15 | 119.7917 | 13.5438 | 133.3355
2016-10-15 17:00 | 10 | 288 | 6904 | 16 | 117.1875 | 20.1222 | 137.3097
2016-10-15 18:00 | 10 | 288 | 6905 | 17 | 179.6875 | 34.053 | 213.7405
2016-10-15 19:00 | 10 | 288 | 6906 | 18 | 151.0417 | 44.888 | 195.9297
2016-10-15 20:00 | 10 | 288 | 6907 | 19 | 205.7292 | 46.8228 | 252.552
2016-10-15 21:00 | 10 | 288 | 6908 | 20 | 182.2917 | 42.5662 | 224.8579
2016-10-15 22:00 | 10 | 288 | 6909 | 21 | 54.6875 | 28.2485 | 82.936
2016-10-15 23:00 | 10 | 288 | 6910 | 22 | 41.6667 | 30.1833 | 71.85
2016-10-16 | 10 | 288 | 6911 | 23 | 36.4583 | 27.0876 | 63.5459
2016-10-16 01:00 | 10 | 289 | 6912 | 0 | 28.6458 | 29.4094 | 58.0552
2016-10-16 02:00 | 10 | 289 | 6913 | 1 | 44.2708 | 31.3442 | 75.615
2016-10-16 03:00 | 10 | 289 | 6914 | 2 | 54.6875 | 33.279 | 87.9665
2016-10-16 04:00 | 10 | 289 | 6915 | 3 | 67.7083 | 33.279 | 100.9874
2016-10-16 05:00 | 10 | 289 | 6916 | 4 | 252.6042 | 35.2139 | 287.818
2016-10-16 06:00 | 10 | 289 | 6917 | 5 | 309.8958 | 58.0448 | 367.9406
2016-10-16 07:00 | 10 | 289 | 6918 | 6 | 309.8958 | 58.4318 | 368.3276
2016-10-16 08:00 | 10 | 289 | 6919 | 7 | 289.0625 | 43.7271 | 332.7896
2016-10-16 09:00 | 10 | 289 | 6920 | 8 | 276.0417 | 29.0224 | 305.0641
2016-10-16 10:00 | 10 | 289 | 6921 | 9 | 236.9792 | 21.2831 | 258.2623
2016-10-16 11:00 | 10 | 289 | 6922 | 10 | 247.3958 | 21.6701 | 269.0659
2016-10-16 12:00 | 10 | 289 | 6923 | 11 | 221.3542 | 26.3136 | 247.6678
2016-10-16 13:00 | 10 | 289 | 6924 | 12 | 197.9167 | 20.8961 | 218.8128
2016-10-16 14:00 | 10 | 289 | 6925 | 13 | 184.8958 | 21.2831 | 206.1789
2016-10-16 15:00 | 10 | 289 | 6926 | 14 | 200.5208 | 24.7658 | 225.2866
2016-10-16 16:00 | 10 | 289 | 6927 | 15 | 187.5 | 29.0224 | 216.5224
2016-10-16 17:00 | 10 | 289 | 6928 | 16 | 226.5625 | 33.666 | 260.2285
2016-10-16 18:00 | 10 | 289 | 6929 | 17 | 247.3958 | 39.4705 | 286.8663
2016-10-16 19:00 | 10 | 289 | 6930 | 18 | 270.8333 | 47.5967 | 318.4301
2016-10-16 20:00 | 10 | 289 | 6931 | 19 | 229.1667 | 43.3401 | 272.5068
2016-10-16 21:00 | 10 | 289 | 6932 | 20 | 252.6042 | 35.2139 | 287.818
2016-10-16 22:00 | 10 | 289 | 6933 | 21 | 65.1042 | 32.8921 | 97.9962
2016-10-16 23:00 | 10 | 289 | 6934 | 22 | 44.2708 | 34.4399 | 78.7108
2016-10-17 | 10 | 289 | 6935 | 23 | 44.2708 | 30.9572 | 75.2281
2016-10-17 01:00 | 10 | 290 | 6936 | 0 | 41.6667 | 27.8615 | 69.5282
2016-10-17 02:00 | 10 | 290 | 6937 | 1 | 41.6667 | 28.6354 | 70.3021
2016-10-17 03:00 | 10 | 290 | 6938 | 2 | 44.2708 | 26.7006 | 70.9714
2016-10-17 04:00 | 10 | 290 | 6939 | 3 | 132.8125 | 28.6354 | 161.4479
2016-10-17 05:00 | 10 | 290 | 6940 | 4 | 130.2083 | 34.053 | 164.2613
2016-10-17 06:00 | 10 | 290 | 6941 | 5 | 296.875 | 58.0448 | 354.9198
2016-10-17 07:00 | 10 | 290 | 6942 | 6 | 291.6667 | 56.11 | 347.7767
2016-10-17 08:00 | 10 | 290 | 6943 | 7 | 247.3958 | 41.7923 | 289.1881
2016-10-17 09:00 | 10 | 290 | 6944 | 8 | 242.1875 | 32.1181 | 274.3056
2016-10-17 10:00 | 10 | 290 | 6945 | 9 | 239.5833 | 24.3788 | 263.9622
2016-10-17 11:00 | 10 | 290 | 6946 | 10 | 210.9375 | 19.7352 | 230.6727
2016-10-17 12:00 | 10 | 290 | 6947 | 11 | 195.3125 | 19.7352 | 215.0477
2016-10-17 13:00 | 10 | 290 | 6948 | 12 | 179.6875 | 15.8656 | 195.5531
2016-10-17 14:00 | 10 | 290 | 6949 | 13 | 174.4792 | 17.0265 | 191.5056
2016-10-17 15:00 | 10 | 290 | 6950 | 14 | 145.8333 | 15.4786 | 161.312
2016-10-17 16:00 | 10 | 290 | 6951 | 15 | 138.0208 | 12.7699 | 150.7907
2016-10-17 17:00 | 10 | 290 | 6952 | 16 | 156.25 | 18.9613 | 175.2113
2016-10-17 18:00 | 10 | 290 | 6953 | 17 | 166.6667 | 35.9878 | 202.6544
2016-10-17 19:00 | 10 | 290 | 6954 | 18 | 171.875 | 43.7271 | 215.6021
2016-10-17 20:00 | 10 | 290 | 6955 | 19 | 197.9167 | 41.0183 | 238.935
2016-10-17 21:00 | 10 | 290 | 6956 | 20 | 190.1042 | 34.8269 | 224.9311
2016-10-17 22:00 | 10 | 290 | 6957 | 21 | 72.9167 | 23.2179 | 96.1346
2016-10-17 23:00 | 10 | 290 | 6958 | 22 | 44.2708 | 20.8961 | 65.167
2016-10-18 | 10 | 290 | 6959 | 23 | 33.8542 | 16.6395 | 50.4937
2016-10-18 01:00 | 10 | 291 | 6960 | 0 | 26.0417 | 13.5438 | 39.5855
2016-10-18 02:00 | 10 | 291 | 6961 | 1 | 26.0417 | 15.0917 | 41.1333
2016-10-18 03:00 | 10 | 291 | 6962 | 2 | 28.6458 | 18.5743 | 47.2202
2016-10-18 04:00 | 10 | 291 | 6963 | 3 | 33.8542 | 18.1874 | 52.0415
2016-10-18 05:00 | 10 | 291 | 6964 | 4 | 36.4583 | 21.6701 | 58.1284
2016-10-18 06:00 | 10 | 291 | 6965 | 5 | 250 | 35.6008 | 285.6008
2016-10-18 07:00 | 10 | 291 | 6966 | 6 | 229.1667 | 46.0489 | 275.2156
2016-10-18 08:00 | 10 | 291 | 6967 | 7 | 195.3125 | 34.053 | 229.3655
2016-10-18 09:00 | 10 | 291 | 6968 | 8 | 161.4583 | 31.7312 | 193.1895
2016-10-18 10:00 | 10 | 291 | 6969 | 9 | 171.875 | 29.0224 | 200.8974
2016-10-18 11:00 | 10 | 291 | 6970 | 10 | 179.6875 | 25.9267 | 205.6142
2016-10-18 12:00 | 10 | 291 | 6971 | 11 | 158.8542 | 22.057 | 180.9112
2016-10-18 13:00 | 10 | 291 | 6972 | 12 | 169.2708 | 20.5092 | 189.78
2016-10-18 14:00 | 10 | 291 | 6973 | 13 | 158.8542 | 17.8004 | 176.6546
2016-10-18 15:00 | 10 | 291 | 6974 | 14 | 166.6667 | 17.0265 | 183.6931
2016-10-18 16:00 | 10 | 291 | 6975 | 15 | 153.6458 | 20.8961 | 174.542
2016-10-18 17:00 | 10 | 291 | 6976 | 16 | 158.8542 | 25.1528 | 184.0069
2016-10-18 18:00 | 10 | 291 | 6977 | 17 | 184.8958 | 37.9226 | 222.8184
2016-10-18 19:00 | 10 | 291 | 6978 | 18 | 223.9583 | 50.3055 | 274.2638
2016-10-18 20:00 | 10 | 291 | 6979 | 19 | 210.9375 | 53.7882 | 264.7257
2016-10-18 21:00 | 10 | 291 | 6980 | 20 | 255.2083 | 60.3666 | 315.5749
2016-10-18 22:00 | 10 | 291 | 6981 | 21 | 75.5208 | 58.8187 | 134.3396
2016-10-18 23:00 | 10 | 291 | 6982 | 22 | 98.9583 | 51.4664 | 150.4247
2016-10-19 | 10 | 291 | 6983 | 23 | 117.1875 | 53.7882 | 170.9757
2016-10-19 01:00 | 10 | 292 | 6984 | 0 | 140.625 | 53.0143 | 193.6393
2016-10-19 02:00 | 10 | 292 | 6985 | 1 | 153.6458 | 54.1752 | 207.821
2016-10-19 03:00 | 10 | 292 | 6986 | 2 | 177.0833 | 58.8187 | 235.9021
2016-10-19 04:00 | 10 | 292 | 6987 | 3 | 203.125 | 63.8493 | 266.9743
2016-10-19 05:00 | 10 | 292 | 6988 | 4 | 520.8333 | 63.8493 | 584.6826
2016-10-19 06:00 | 10 | 292 | 6989 | 5 | 385.4167 | 78.554 | 463.9706
2016-10-19 07:00 | 10 | 292 | 6990 | 6 | 419.2708 | 85.5194 | 504.7902
2016-10-19 08:00 | 10 | 292 | 6991 | 7 | 385.4167 | 70.8147 | 456.2313
2016-10-19 09:00 | 10 | 292 | 6992 | 8 | 385.4167 | 53.0143 | 438.4309
2016-10-19 10:00 | 10 | 292 | 6993 | 9 | 361.9792 | 54.1752 | 416.1543
2016-10-19 11:00 | 10 | 292 | 6994 | 10 | 328.125 | 42.9532 | 371.0782
2016-10-19 12:00 | 10 | 292 | 6995 | 11 | 299.4792 | 30.5703 | 330.0494
2016-10-19 13:00 | 10 | 292 | 6996 | 12 | 296.875 | 27.8615 | 324.7365
2016-10-19 14:00 | 10 | 292 | 6997 | 13 | 270.8333 | 25.1528 | 295.9861
2016-10-19 15:00 | 10 | 292 | 6998 | 14 | 270.8333 | 28.6354 | 299.4688
2016-10-19 16:00 | 10 | 292 | 6999 | 15 | 252.6042 | 37.5356 | 290.1398
2016-10-19 17:00 | 10 | 292 | 7000 | 16 | 257.8125 | 42.1792 | 299.9917
2016-10-19 18:00 | 10 | 292 | 7001 | 17 | 273.4375 | 51.8534 | 325.2909
2016-10-19 19:00 | 10 | 292 | 7002 | 18 | 294.2708 | 59.9796 | 354.2505
2016-10-19 20:00 | 10 | 292 | 7003 | 19 | 286.4583 | 58.0448 | 344.5031
2016-10-19 21:00 | 10 | 292 | 7004 | 20 | 286.4583 | 57.2709 | 343.7292
2016-10-19 22:00 | 10 | 292 | 7005 | 21 | 164.0625 | 58.4318 | 222.4943
2016-10-19 23:00 | 10 | 292 | 7006 | 22 | 197.9167 | 59.2057 | 257.1224
2016-10-20 | 10 | 292 | 7007 | 23 | 203.125 | 63.0754 | 266.2004
2016-10-20 01:00 | 10 | 293 | 7008 | 0 | 213.5417 | 56.11 | 269.6517
2016-10-20 02:00 | 10 | 293 | 7009 | 1 | 216.1458 | 54.9491 | 271.0949
2016-10-20 03:00 | 10 | 293 | 7010 | 2 | 218.75 | 52.6273 | 271.3773
2016-10-20 04:00 | 10 | 293 | 7011 | 3 | 229.1667 | 52.2403 | 281.407
2016-10-20 05:00 | 10 | 293 | 7012 | 4 | 239.5833 | 49.9185 | 289.5019
2016-10-20 06:00 | 10 | 293 | 7013 | 5 | 226.5625 | 48.3707 | 274.9332
2016-10-20 07:00 | 10 | 293 | 7014 | 6 | 223.9583 | 50.3055 | 274.2638
2016-10-20 08:00 | 10 | 293 | 7015 | 7 | 236.9792 | 54.9491 | 291.9283
2016-10-20 09:00 | 10 | 293 | 7016 | 8 | 273.4375 | 64.2363 | 337.6738
2016-10-20 10:00 | 10 | 293 | 7017 | 9 | 315.1042 | 54.9491 | 370.0533
2016-10-20 11:00 | 10 | 293 | 7018 | 10 | 260.4167 | 58.0448 | 318.4615
2016-10-20 12:00 | 10 | 293 | 7019 | 11 | 236.9792 | 46.4358 | 283.415
2016-10-20 13:00 | 10 | 293 | 7020 | 12 | 192.7083 | 37.5356 | 230.244
2016-10-20 14:00 | 10 | 293 | 7021 | 13 | 182.2917 | 36.3747 | 218.6664
2016-10-20 15:00 | 10 | 293 | 7022 | 14 | 132.8125 | 39.0835 | 171.896
2016-10-20 16:00 | 10 | 293 | 7023 | 15 | 138.0208 | 41.7923 | 179.8131
2016-10-20 17:00 | 10 | 293 | 7024 | 16 | 169.2708 | 46.8228 | 216.0936
2016-10-20 18:00 | 10 | 293 | 7025 | 17 | 164.0625 | 58.0448 | 222.1073
2016-10-20 19:00 | 10 | 293 | 7026 | 18 | 187.5 | 61.5275 | 249.0275
2016-10-20 20:00 | 10 | 293 | 7027 | 19 | 177.0833 | 60.7536 | 237.8369
2016-10-20 21:00 | 10 | 293 | 7028 | 20 | 190.1042 | 55.3361 | 245.4402
2016-10-20 22:00 | 10 | 293 | 7029 | 21 | 177.0833 | 57.2709 | 234.3542
2016-10-20 23:00 | 10 | 293 | 7030 | 22 | 179.6875 | 44.1141 | 223.8016
2016-10-21 | 10 | 293 | 7031 | 23 | 174.4792 | 50.3055 | 224.7847
2016-10-21 01:00 | 10 | 294 | 7032 | 0 | 174.4792 | 53.7882 | 228.2674
2016-10-21 02:00 | 10 | 294 | 7033 | 1 | 184.8958 | 54.1752 | 239.071
2016-10-21 03:00 | 10 | 294 | 7034 | 2 | 190.1042 | 56.11 | 246.2141
2016-10-21 04:00 | 10 | 294 | 7035 | 3 | 203.125 | 59.5927 | 262.7177
2016-10-21 05:00 | 10 | 294 | 7036 | 4 | 205.7292 | 56.11 | 261.8391
2016-10-21 06:00 | 10 | 294 | 7037 | 5 | 229.1667 | 59.5927 | 288.7593
2016-10-21 07:00 | 10 | 294 | 7038 | 6 | 229.1667 | 59.5927 | 288.7593
2016-10-21 08:00 | 10 | 294 | 7039 | 7 | 255.2083 | 55.3361 | 310.5444
2016-10-21 09:00 | 10 | 294 | 7040 | 8 | 268.2292 | 64.6232 | 332.8524
2016-10-21 10:00 | 10 | 294 | 7041 | 9 | 255.2083 | 55.723 | 310.9314
2016-10-21 11:00 | 10 | 294 | 7042 | 10 | 250 | 62.6884 | 312.6884
2016-10-21 12:00 | 10 | 294 | 7043 | 11 | 210.9375 | 47.2098 | 258.1473
2016-10-21 13:00 | 10 | 294 | 7044 | 12 | 213.5417 | 38.3096 | 251.8512
2016-10-21 14:00 | 10 | 294 | 7045 | 13 | 143.2292 | 33.279 | 176.5082
2016-10-21 15:00 | 10 | 294 | 7046 | 14 | 166.6667 | 36.3747 | 203.0414
2016-10-21 16:00 | 10 | 294 | 7047 | 15 | 197.9167 | 43.3401 | 241.2568
2016-10-21 17:00 | 10 | 294 | 7048 | 16 | 182.2917 | 42.5662 | 224.8579
2016-10-21 18:00 | 10 | 294 | 7049 | 17 | 187.5 | 50.3055 | 237.8055
2016-10-21 19:00 | 10 | 294 | 7050 | 18 | 151.0417 | 40.2444 | 191.2861
2016-10-21 20:00 | 10 | 294 | 7051 | 19 | 125 | 41.0183 | 166.0183
2016-10-21 21:00 | 10 | 294 | 7052 | 20 | 109.375 | 34.8269 | 144.2019
2016-10-21 22:00 | 10 | 294 | 7053 | 21 | 83.3333 | 27.8615 | 111.1948
2016-10-21 23:00 | 10 | 294 | 7054 | 22 | 72.9167 | 25.1528 | 98.0694
2016-10-22 | 10 | 294 | 7055 | 23 | 59.8958 | 21.6701 | 81.5659
2016-10-22 01:00 | 10 | 295 | 7056 | 0 | 41.6667 | 18.5743 | 60.241
2016-10-22 02:00 | 10 | 295 | 7057 | 1 | 36.4583 | 16.6395 | 53.0978
2016-10-22 03:00 | 10 | 295 | 7058 | 2 | 31.25 | 17.8004 | 49.0504
2016-10-22 04:00 | 10 | 295 | 7059 | 3 | 33.8542 | 26.7006 | 60.5548
2016-10-22 05:00 | 10 | 295 | 7060 | 4 | 75.5208 | 29.7963 | 105.3172
2016-10-22 06:00 | 10 | 295 | 7061 | 5 | 296.875 | 50.6925 | 347.5675
2016-10-22 07:00 | 10 | 295 | 7062 | 6 | 263.0208 | 68.8798 | 331.9007
2016-10-22 08:00 | 10 | 295 | 7063 | 7 | 242.1875 | 45.6619 | 287.8494
2016-10-22 09:00 | 10 | 295 | 7064 | 8 | 223.9583 | 45.275 | 269.2333
2016-10-22 10:00 | 10 | 295 | 7065 | 9 | 231.7708 | 40.2444 | 272.0152
2016-10-22 11:00 | 10 | 295 | 7066 | 10 | 218.75 | 34.053 | 252.803
2016-10-22 12:00 | 10 | 295 | 7067 | 11 | 250 | 30.1833 | 280.1833
2016-10-22 13:00 | 10 | 295 | 7068 | 12 | 218.75 | 29.4094 | 248.1594
2016-10-22 14:00 | 10 | 295 | 7069 | 13 | 216.1458 | 29.0224 | 245.1682
2016-10-22 15:00 | 10 | 295 | 7070 | 14 | 213.5417 | 35.9878 | 249.5295
2016-10-22 16:00 | 10 | 295 | 7071 | 15 | 213.5417 | 34.4399 | 247.9816
2016-10-22 17:00 | 10 | 295 | 7072 | 16 | 231.7708 | 41.4053 | 273.1761
2016-10-22 18:00 | 10 | 295 | 7073 | 17 | 278.6458 | 54.1752 | 332.821
2016-10-22 19:00 | 10 | 295 | 7074 | 18 | 268.2292 | 54.5621 | 322.7913
2016-10-22 20:00 | 10 | 295 | 7075 | 19 | 309.8958 | 56.4969 | 366.3928
2016-10-22 21:00 | 10 | 295 | 7076 | 20 | 304.6875 | 52.2403 | 356.9278
2016-10-22 22:00 | 10 | 295 | 7077 | 21 | 101.5625 | 59.2057 | 160.7682
2016-10-22 23:00 | 10 | 295 | 7078 | 22 | 127.6042 | 53.7882 | 181.3924
2016-10-23 | 10 | 295 | 7079 | 23 | 127.6042 | 49.9185 | 177.5227
2016-10-23 01:00 | 10 | 296 | 7080 | 0 | 135.4167 | 47.2098 | 182.6264
2016-10-23 02:00 | 10 | 296 | 7081 | 1 | 140.625 | 44.888 | 185.513
2016-10-23 03:00 | 10 | 296 | 7082 | 2 | 153.6458 | 50.6925 | 204.3383
2016-10-23 04:00 | 10 | 296 | 7083 | 3 | 166.6667 | 49.9185 | 216.5852
2016-10-23 05:00 | 10 | 296 | 7084 | 4 | 463.5417 | 51.4664 | 515.0081
2016-10-23 06:00 | 10 | 296 | 7085 | 5 | 364.5833 | 65.7841 | 430.3675
2016-10-23 07:00 | 10 | 296 | 7086 | 6 | 359.375 | 68.4929 | 427.8679
2016-10-23 08:00 | 10 | 296 | 7087 | 7 | 351.5625 | 56.4969 | 408.0595
2016-10-23 09:00 | 10 | 296 | 7088 | 8 | 317.7083 | 49.9185 | 367.6269
2016-10-23 10:00 | 10 | 296 | 7089 | 9 | 317.7083 | 44.888 | 362.5963
2016-10-23 11:00 | 10 | 296 | 7090 | 10 | 317.7083 | 48.3707 | 366.079
2016-10-23 12:00 | 10 | 296 | 7091 | 11 | 317.7083 | 52.2403 | 369.9487
2016-10-23 13:00 | 10 | 296 | 7092 | 12 | 302.0833 | 53.7882 | 355.8715
2016-10-23 14:00 | 10 | 296 | 7093 | 13 | 296.875 | 50.6925 | 347.5675
2016-10-23 15:00 | 10 | 296 | 7094 | 14 | 309.8958 | 49.9185 | 359.8144
2016-10-23 16:00 | 10 | 296 | 7095 | 15 | 315.1042 | 56.4969 | 371.6011
2016-10-23 17:00 | 10 | 296 | 7096 | 16 | 328.125 | 63.0754 | 391.2004
2016-10-23 18:00 | 10 | 296 | 7097 | 17 | 348.9583 | 68.1059 | 417.0642
2016-10-23 19:00 | 10 | 296 | 7098 | 18 | 369.7917 | 67.7189 | 437.5106
2016-10-23 20:00 | 10 | 296 | 7099 | 19 | 354.1667 | 74.2974 | 428.464
2016-10-23 21:00 | 10 | 296 | 7100 | 20 | 377.6042 | 65.0102 | 442.6144
2016-10-23 22:00 | 10 | 296 | 7101 | 21 | 213.5417 | 66.558 | 280.0997
2016-10-23 23:00 | 10 | 296 | 7102 | 22 | 223.9583 | 59.2057 | 283.164
2016-10-24 | 10 | 296 | 7103 | 23 | 210.9375 | 58.8187 | 269.7562
2016-10-24 01:00 | 10 | 297 | 7104 | 0 | 216.1458 | 57.6578 | 273.8037
2016-10-24 02:00 | 10 | 297 | 7105 | 1 | 221.3542 | 60.7536 | 282.1077
2016-10-24 03:00 | 10 | 297 | 7106 | 2 | 242.1875 | 62.3014 | 304.4889
2016-10-24 04:00 | 10 | 297 | 7107 | 3 | 255.2083 | 65.3972 | 320.6055
2016-10-24 05:00 | 10 | 297 | 7108 | 4 | 578.125 | 67.332 | 645.457
2016-10-24 06:00 | 10 | 297 | 7109 | 5 | 398.4375 | 85.9063 | 484.3438
2016-10-24 07:00 | 10 | 297 | 7110 | 6 | 471.3542 | 97.9022 | 569.2564
2016-10-24 08:00 | 10 | 297 | 7111 | 7 | 424.4792 | 78.554 | 503.0331
2016-10-24 09:00 | 10 | 297 | 7112 | 8 | 419.2708 | 73.5234 | 492.7943
2016-10-24 10:00 | 10 | 297 | 7113 | 9 | 408.8542 | 61.9145 | 470.7686
2016-10-24 11:00 | 10 | 297 | 7114 | 10 | 356.7708 | 57.6578 | 414.4287
2016-10-24 12:00 | 10 | 297 | 7115 | 11 | 361.9792 | 49.5316 | 411.5107
2016-10-24 13:00 | 10 | 297 | 7116 | 12 | 333.3333 | 44.1141 | 377.4474
2016-10-24 14:00 | 10 | 297 | 7117 | 13 | 322.9167 | 38.6965 | 361.6132
2016-10-24 15:00 | 10 | 297 | 7118 | 14 | 294.2708 | 45.6619 | 339.9328
2016-10-24 16:00 | 10 | 297 | 7119 | 15 | 304.6875 | 48.3707 | 353.0582
2016-10-24 17:00 | 10 | 297 | 7120 | 16 | 317.7083 | 53.4012 | 371.1096
2016-10-24 18:00 | 10 | 297 | 7121 | 17 | 354.1667 | 63.4623 | 417.629
2016-10-24 19:00 | 10 | 297 | 7122 | 18 | 398.4375 | 73.1365 | 471.574
2016-10-24 20:00 | 10 | 297 | 7123 | 19 | 312.5 | 72.3625 | 384.8625
2016-10-24 21:00 | 10 | 297 | 7124 | 20 | 369.7917 | 69.6538 | 439.4454
2016-10-24 22:00 | 10 | 297 | 7125 | 21 | 200.5208 | 64.2363 | 264.7571
2016-10-24 23:00 | 10 | 297 | 7126 | 22 | 213.5417 | 65.3972 | 278.9388
2016-10-25 | 10 | 297 | 7127 | 23 | 213.5417 | 59.9796 | 273.5213
2016-10-25 01:00 | 10 | 298 | 7128 | 0 | 216.1458 | 64.6232 | 280.7691
2016-10-25 02:00 | 10 | 298 | 7129 | 1 | 218.75 | 63.4623 | 282.2123
2016-10-25 03:00 | 10 | 298 | 7130 | 2 | 226.5625 | 65.0102 | 291.5727
2016-10-25 04:00 | 10 | 298 | 7131 | 3 | 247.3958 | 68.4929 | 315.8887
2016-10-25 05:00 | 10 | 298 | 7132 | 4 | 567.7083 | 70.4277 | 638.136
2016-10-25 06:00 | 10 | 298 | 7133 | 5 | 393.2292 | 87.4542 | 480.6833
2016-10-25 07:00 | 10 | 298 | 7134 | 6 | 434.8958 | 85.5194 | 520.4152
2016-10-25 08:00 | 10 | 298 | 7135 | 7 | 429.6875 | 79.3279 | 509.0154
2016-10-25 09:00 | 10 | 298 | 7136 | 8 | 401.0417 | 75.0713 | 476.113
2016-10-25 10:00 | 10 | 298 | 7137 | 9 | 375 | 65.0102 | 440.0102
2016-10-25 11:00 | 10 | 298 | 7138 | 10 | 359.375 | 54.1752 | 413.5502
2016-10-25 12:00 | 10 | 298 | 7139 | 11 | 356.7708 | 49.1446 | 405.9154
2016-10-25 13:00 | 10 | 298 | 7140 | 12 | 322.9167 | 46.0489 | 368.9656
2016-10-25 14:00 | 10 | 298 | 7141 | 13 | 315.1042 | 42.5662 | 357.6704
2016-10-25 15:00 | 10 | 298 | 7142 | 14 | 302.0833 | 47.5967 | 349.6801
2016-10-25 16:00 | 10 | 298 | 7143 | 15 | 330.7292 | 59.2057 | 389.9349
2016-10-25 17:00 | 10 | 298 | 7144 | 16 | 328.125 | 70.4277 | 398.5527
2016-10-25 18:00 | 10 | 298 | 7145 | 17 | 346.3542 | 71.5886 | 417.9428
2016-10-25 19:00 | 10 | 298 | 7146 | 18 | 369.7917 | 66.558 | 436.3497
2016-10-25 20:00 | 10 | 298 | 7147 | 19 | 359.375 | 67.332 | 426.707
2016-10-25 21:00 | 10 | 298 | 7148 | 20 | 356.7708 | 73.9104 | 430.6812
2016-10-25 22:00 | 10 | 298 | 7149 | 21 | 200.5208 | 69.6538 | 270.1746
2016-10-25 23:00 | 10 | 298 | 7150 | 22 | 223.9583 | 69.2668 | 293.2251
2016-10-26 | 10 | 298 | 7151 | 23 | 234.375 | 61.9145 | 296.2895
2016-10-26 01:00 | 10 | 299 | 7152 | 0 | 247.3958 | 67.7189 | 315.1148
2016-10-26 02:00 | 10 | 299 | 7153 | 1 | 270.8333 | 74.2974 | 345.1307
2016-10-26 03:00 | 10 | 299 | 7154 | 2 | 289.0625 | 78.167 | 367.2295
2016-10-26 04:00 | 10 | 299 | 7155 | 3 | 343.75 | 78.9409 | 422.6909
2016-10-26 05:00 | 10 | 299 | 7156 | 4 | 585.9375 | 76.2322 | 662.1697
2016-10-26 06:00 | 10 | 299 | 7157 | 5 | 429.6875 | 91.3238 | 521.0113
2016-10-26 07:00 | 10 | 299 | 7158 | 6 | 489.5833 | 98.2892 | 587.8725
2016-10-26 08:00 | 10 | 299 | 7159 | 7 | 440.1042 | 85.1324 | 525.2366
2016-10-26 09:00 | 10 | 299 | 7160 | 8 | 427.0833 | 75.4583 | 502.5416
2016-10-26 10:00 | 10 | 299 | 7161 | 9 | 403.6458 | 70.0407 | 473.6866
2016-10-26 11:00 | 10 | 299 | 7162 | 10 | 390.625 | 61.1405 | 451.7655
2016-10-26 12:00 | 10 | 299 | 7163 | 11 | 380.2083 | 54.9491 | 435.1574
2016-10-26 13:00 | 10 | 299 | 7164 | 12 | 361.9792 | 55.723 | 417.7022
2016-10-26 14:00 | 10 | 299 | 7165 | 13 | 338.5417 | 49.9185 | 388.4602
2016-10-26 15:00 | 10 | 299 | 7166 | 14 | 346.3542 | 59.2057 | 405.5599
2016-10-26 16:00 | 10 | 299 | 7167 | 15 | 346.3542 | 66.558 | 412.9122
2016-10-26 17:00 | 10 | 299 | 7168 | 16 | 372.3958 | 77.3931 | 449.7889
2016-10-26 18:00 | 10 | 299 | 7169 | 17 | 388.0208 | 73.9104 | 461.9312
2016-10-26 19:00 | 10 | 299 | 7170 | 18 | 375 | 80.4888 | 455.4888
2016-10-26 20:00 | 10 | 299 | 7171 | 19 | 385.4167 | 77.0061 | 462.4228
2016-10-26 21:00 | 10 | 299 | 7172 | 20 | 385.4167 | 82.0367 | 467.4533
2016-10-26 22:00 | 10 | 299 | 7173 | 21 | 278.6458 | 79.3279 | 357.9737
2016-10-26 23:00 | 10 | 299 | 7174 | 22 | 296.875 | 80.1018 | 376.9768
2016-10-27 | 10 | 299 | 7175 | 23 | 302.0833 | 79.7149 | 381.7982
2016-10-27 01:00 | 10 | 300 | 7176 | 0 | 296.875 | 75.4583 | 372.3333
2016-10-27 02:00 | 10 | 300 | 7177 | 1 | 322.9167 | 73.9104 | 396.8271
2016-10-27 03:00 | 10 | 300 | 7178 | 2 | 315.1042 | 70.0407 | 385.1449
2016-10-27 04:00 | 10 | 300 | 7179 | 3 | 320.3125 | 73.5234 | 393.8359
2016-10-27 05:00 | 10 | 300 | 7180 | 4 | 309.8958 | 72.7495 | 382.6453
2016-10-27 06:00 | 10 | 300 | 7181 | 5 | 322.9167 | 71.2016 | 394.1183
2016-10-27 07:00 | 10 | 300 | 7182 | 6 | 322.9167 | 77.78 | 400.6967
2016-10-27 08:00 | 10 | 300 | 7183 | 7 | 338.5417 | 82.4236 | 420.9653
2016-10-27 09:00 | 10 | 300 | 7184 | 8 | 388.0208 | 81.6497 | 469.6705
2016-10-27 10:00 | 10 | 300 | 7185 | 9 | 351.5625 | 87.4542 | 439.0167
2016-10-27 11:00 | 10 | 300 | 7186 | 10 | 385.4167 | 89.002 | 474.4187
2016-10-27 12:00 | 10 | 300 | 7187 | 11 | 377.6042 | 92.8717 | 470.4759
2016-10-27 13:00 | 10 | 300 | 7188 | 12 | 369.7917 | 76.6191 | 446.4108
2016-10-27 14:00 | 10 | 300 | 7189 | 13 | 354.1667 | 83.1976 | 437.3642
2016-10-27 15:00 | 10 | 300 | 7190 | 14 | 312.5 | 73.1365 | 385.6365
2016-10-27 16:00 | 10 | 300 | 7191 | 15 | 315.1042 | 71.2016 | 386.3058
2016-10-27 17:00 | 10 | 300 | 7192 | 16 | 330.7292 | 77.3931 | 408.1222
2016-10-27 18:00 | 10 | 300 | 7193 | 17 | 341.1458 | 83.5845 | 424.7304
2016-10-27 19:00 | 10 | 300 | 7194 | 18 | 299.4792 | 76.2322 | 375.7114
2016-10-27 20:00 | 10 | 300 | 7195 | 19 | 286.4583 | 76.6191 | 363.0775
2016-10-27 21:00 | 10 | 300 | 7196 | 20 | 307.2917 | 74.2974 | 381.589
2016-10-27 22:00 | 10 | 300 | 7197 | 21 | 302.0833 | 74.2974 | 376.3807
2016-10-27 23:00 | 10 | 300 | 7198 | 22 | 309.8958 | 78.167 | 388.0628
2016-10-28 | 10 | 300 | 7199 | 23 | 317.7083 | 70.0407 | 387.7491
2016-10-28 01:00 | 10 | 301 | 7200 | 0 | 320.3125 | 70.8147 | 391.1272
2016-10-28 02:00 | 10 | 301 | 7201 | 1 | 333.3333 | 70.4277 | 403.761
2016-10-28 03:00 | 10 | 301 | 7202 | 2 | 307.2917 | 70.4277 | 377.7194
2016-10-28 04:00 | 10 | 301 | 7203 | 3 | 299.4792 | 73.5234 | 373.0026
2016-10-28 05:00 | 10 | 301 | 7204 | 4 | 307.2917 | 75.0713 | 382.363
2016-10-28 06:00 | 10 | 301 | 7205 | 5 | 307.2917 | 77.3931 | 384.6847
2016-10-28 07:00 | 10 | 301 | 7206 | 6 | 333.3333 | 81.6497 | 414.983
2016-10-28 08:00 | 10 | 301 | 7207 | 7 | 348.9583 | 85.5194 | 434.4777
2016-10-28 09:00 | 10 | 301 | 7208 | 8 | 401.0417 | 95.1935 | 496.2352
2016-10-28 10:00 | 10 | 301 | 7209 | 9 | 411.4583 | 97.1283 | 508.5867
2016-10-28 11:00 | 10 | 301 | 7210 | 10 | 395.8333 | 92.0978 | 487.9311
2016-10-28 12:00 | 10 | 301 | 7211 | 11 | 393.2292 | 85.5194 | 478.7485
2016-10-28 13:00 | 10 | 301 | 7212 | 12 | 361.9792 | 73.9104 | 435.8896
2016-10-28 14:00 | 10 | 301 | 7213 | 13 | 346.3542 | 73.1365 | 419.4906
2016-10-28 15:00 | 10 | 301 | 7214 | 14 | 333.3333 | 73.1365 | 406.4698
2016-10-28 16:00 | 10 | 301 | 7215 | 15 | 322.9167 | 76.2322 | 399.1489
2016-10-28 17:00 | 10 | 301 | 7216 | 16 | 328.125 | 88.2281 | 416.3531
2016-10-28 18:00 | 10 | 301 | 7217 | 17 | 367.1875 | 96.7413 | 463.9289
2016-10-28 19:00 | 10 | 301 | 7218 | 18 | 380.2083 | 96.7413 | 476.9497
2016-10-28 20:00 | 10 | 301 | 7219 | 19 | 382.8125 | 102.1589 | 484.9714
2016-10-28 21:00 | 10 | 301 | 7220 | 20 | 380.2083 | 97.5153 | 477.7236
2016-10-28 22:00 | 10 | 301 | 7221 | 21 | 388.0208 | 86.6802 | 474.7011
2016-10-28 23:00 | 10 | 301 | 7222 | 22 | 377.6042 | 94.0326 | 471.6368
2016-10-29 | 10 | 301 | 7223 | 23 | 361.9792 | 85.5194 | 447.4985
2016-10-29 01:00 | 10 | 302 | 7224 | 0 | 361.9792 | 83.1976 | 445.1767
2016-10-29 02:00 | 10 | 302 | 7225 | 1 | 359.375 | 82.8106 | 442.1856
2016-10-29 03:00 | 10 | 302 | 7226 | 2 | 375 | 78.554 | 453.554
2016-10-29 04:00 | 10 | 302 | 7227 | 3 | 361.9792 | 74.6843 | 436.6635
2016-10-29 05:00 | 10 | 302 | 7228 | 4 | 476.5625 | 77.78 | 554.3425
2016-10-29 06:00 | 10 | 302 | 7229 | 5 | 562.5 | 76.2322 | 638.7322
2016-10-29 07:00 | 10 | 302 | 7230 | 6 | 479.1667 | 96.3544 | 575.5211
2016-10-29 08:00 | 10 | 302 | 7231 | 7 | 497.3958 | 95.1935 | 592.5893
2016-10-29 09:00 | 10 | 302 | 7232 | 8 | 447.9167 | 86.6802 | 534.5969
2016-10-29 10:00 | 10 | 302 | 7233 | 9 | 434.8958 | 82.8106 | 517.7064
2016-10-29 11:00 | 10 | 302 | 7234 | 10 | 421.875 | 87.4542 | 509.3292
2016-10-29 12:00 | 10 | 302 | 7235 | 11 | 408.8542 | 71.5886 | 480.4428
2016-10-29 13:00 | 10 | 302 | 7236 | 12 | 390.625 | 65.7841 | 456.4091
2016-10-29 14:00 | 10 | 302 | 7237 | 13 | 385.4167 | 72.3625 | 457.7792
2016-10-29 15:00 | 10 | 302 | 7238 | 14 | 382.8125 | 66.1711 | 448.9836
2016-10-29 16:00 | 10 | 302 | 7239 | 15 | 401.0417 | 70.8147 | 471.8563
2016-10-29 17:00 | 10 | 302 | 7240 | 16 | 393.2292 | 73.1365 | 466.3656
2016-10-29 18:00 | 10 | 302 | 7241 | 17 | 427.0833 | 80.1018 | 507.1852
2016-10-29 19:00 | 10 | 302 | 7242 | 18 | 432.2917 | 82.8106 | 515.1023
2016-10-29 20:00 | 10 | 302 | 7243 | 19 | 419.2708 | 80.8758 | 500.1466
2016-10-29 21:00 | 10 | 302 | 7244 | 20 | 416.6667 | 81.6497 | 498.3164
2016-10-29 22:00 | 10 | 302 | 7245 | 21 | 408.8542 | 73.5234 | 482.3776
2016-10-29 23:00 | 10 | 302 | 7246 | 22 | 255.2083 | 73.1365 | 328.3448
2016-10-30 | 10 | 302 | 7247 | 23 | 265.625 | 73.5234 | 339.1484
2016-10-30 01:00 | 10 | 303 | 7248 | 0 | 260.4167 | 70.4277 | 330.8444
2016-10-30 02:00 | 10 | 303 | 7249 | 1 | 252.6042 | 66.945 | 319.5492
2016-10-30 02:00 | 10 | 303 | 7250 | 2 | 250 | 66.1711 | 316.1711
2016-10-30 03:00 | 10 | 303 | 7251 | 3 | 257.8125 | 70.8147 | 328.6272
2016-10-30 04:00 | 10 | 303 | 7252 | 4 | 281.25 | 73.5234 | 354.7734
2016-10-30 05:00 | 10 | 303 | 7253 | 5 | 585.9375 | 69.6538 | 655.5913
2016-10-30 06:00 | 10 | 303 | 7254 | 6 | 411.4583 | 90.5499 | 502.0082
2016-10-30 07:00 | 10 | 303 | 7255 | 7 | 437.5 | 85.5194 | 523.0194
2016-10-30 08:00 | 10 | 303 | 7256 | 8 | 416.6667 | 74.6843 | 491.351
2016-10-30 09:00 | 10 | 303 | 7257 | 9 | 390.625 | 74.6843 | 465.3093
2016-10-30 10:00 | 10 | 303 | 7258 | 10 | 367.1875 | 72.3625 | 439.55
2016-10-30 11:00 | 10 | 303 | 7259 | 11 | 372.3958 | 63.8493 | 436.2451
2016-10-30 12:00 | 10 | 303 | 7260 | 12 | 354.1667 | 71.5886 | 425.7553
2016-10-30 13:00 | 10 | 303 | 7261 | 13 | 338.5417 | 59.9796 | 398.5213
2016-10-30 14:00 | 10 | 303 | 7262 | 14 | 320.3125 | 51.0794 | 371.3919
2016-10-30 15:00 | 10 | 303 | 7263 | 15 | 346.3542 | 54.5621 | 400.9163
2016-10-30 16:00 | 10 | 303 | 7264 | 16 | 309.8958 | 48.7576 | 358.6535
2016-10-30 17:00 | 10 | 303 | 7265 | 17 | 304.6875 | 54.9491 | 359.6366
2016-10-30 18:00 | 10 | 303 | 7266 | 18 | 354.1667 | 58.0448 | 412.2115
2016-10-30 19:00 | 10 | 303 | 7267 | 19 | 309.8958 | 56.4969 | 366.3928
2016-10-30 20:00 | 10 | 303 | 7268 | 20 | 317.7083 | 51.8534 | 369.5617
2016-10-30 21:00 | 10 | 303 | 7269 | 21 | 296.875 | 52.6273 | 349.5023
2016-10-30 22:00 | 10 | 303 | 7270 | 22 | 132.8125 | 39.4705 | 172.283
2016-10-30 23:00 | 10 | 303 | 7271 | 23 | 114.5833 | 43.7271 | 158.3104
2016-10-31 | 10 | 304 | 7272 | 0 | 101.5625 | 36.3747 | 137.9372
2016-10-31 01:00 | 10 | 304 | 7273 | 1 | 93.75 | 29.7963 | 123.5463
2016-10-31 02:00 | 10 | 304 | 7274 | 2 | 83.3333 | 31.7312 | 115.0645
2016-10-31 03:00 | 10 | 304 | 7275 | 3 | 78.125 | 32.8921 | 111.0171
2016-10-31 04:00 | 10 | 304 | 7276 | 4 | 75.5208 | 34.053 | 109.5738
2016-10-31 05:00 | 10 | 304 | 7277 | 5 | 255.2083 | 42.5662 | 297.7745
2016-10-31 06:00 | 10 | 304 | 7278 | 6 | 307.2917 | 58.8187 | 366.1104
2016-10-31 07:00 | 10 | 304 | 7279 | 7 | 299.4792 | 65.7841 | 365.2633
2016-10-31 08:00 | 10 | 304 | 7280 | 8 | 299.4792 | 59.5927 | 359.0718
2016-10-31 09:00 | 10 | 304 | 7281 | 9 | 276.0417 | 47.9837 | 324.0254
2016-10-31 10:00 | 10 | 304 | 7282 | 10 | 257.8125 | 46.8228 | 304.6353
2016-10-31 11:00 | 10 | 304 | 7283 | 11 | 268.2292 | 44.1141 | 312.3432
2016-10-31 12:00 | 10 | 304 | 7284 | 12 | 281.25 | 48.3707 | 329.6207
2016-10-31 13:00 | 10 | 304 | 7285 | 13 | 252.6042 | 49.5316 | 302.1357
2016-10-31 14:00 | 10 | 304 | 7286 | 14 | 255.2083 | 49.5316 | 304.7399
2016-10-31 15:00 | 10 | 304 | 7287 | 15 | 242.1875 | 46.8228 | 289.0103
2016-10-31 16:00 | 10 | 304 | 7288 | 16 | 244.7917 | 43.3401 | 288.1318
2016-10-31 17:00 | 10 | 304 | 7289 | 17 | 257.8125 | 54.5621 | 312.3746
2016-10-31 18:00 | 10 | 304 | 7290 | 18 | 330.7292 | 54.1752 | 384.9043
2016-10-31 19:00 | 10 | 304 | 7291 | 19 | 278.6458 | 53.7882 | 332.434
2016-10-31 20:00 | 10 | 304 | 7292 | 20 | 252.6042 | 57.6578 | 310.262
2016-10-31 21:00 | 10 | 304 | 7293 | 21 | 281.25 | 59.9796 | 341.2296
2016-10-31 22:00 | 10 | 304 | 7294 | 22 | 117.1875 | 59.5927 | 176.7802
2016-10-31 23:00 | 10 | 304 | 7295 | 23 | 122.3958 | 49.9185 | 172.3144
2016-11-01 | 10 | 305 | 7296 | 0 | 122.3958 | 50.6925 | 173.0883
2016-11-01 01:00 | 10 | 305 | 7297 | 1 | 127.6042 | 56.8839 | 184.4881
2016-11-01 02:00 | 10 | 305 | 7298 | 2 | 140.625 | 54.1752 | 194.8002
2016-11-01 03:00 | 10 | 305 | 7299 | 3 | 153.6458 | 53.0143 | 206.6601
2016-11-01 04:00 | 10 | 305 | 7300 | 4 | 161.4583 | 54.5621 | 216.0205
2016-11-01 05:00 | 10 | 305 | 7301 | 5 | 445.3125 | 56.8839 | 502.1964
2016-11-01 06:00 | 10 | 305 | 7302 | 6 | 309.8958 | 74.2974 | 384.1932
2016-11-01 07:00 | 10 | 305 | 7303 | 7 | 369.7917 | 76.6191 | 446.4108
2016-11-01 08:00 | 10 | 305 | 7304 | 8 | 390.625 | 66.945 | 457.57
2016-11-01 09:00 | 10 | 305 | 7305 | 9 | 351.5625 | 53.7882 | 405.3507
2016-11-01 10:00 | 10 | 305 | 7306 | 10 | 320.3125 | 56.8839 | 377.1964
2016-11-01 11:00 | 10 | 305 | 7307 | 11 | 309.8958 | 51.0794 | 360.9753
2016-11-01 12:00 | 10 | 305 | 7308 | 12 | 302.0833 | 42.9532 | 345.0365
2016-11-01 13:00 | 10 | 305 | 7309 | 13 | 263.0208 | 41.0183 | 304.0392
2016-11-01 14:00 | 10 | 305 | 7310 | 14 | 265.625 | 42.5662 | 308.1912
2016-11-01 15:00 | 10 | 305 | 7311 | 15 | 270.8333 | 54.5621 | 325.3955
2016-11-01 16:00 | 10 | 305 | 7312 | 16 | 309.8958 | 57.6578 | 367.5537
2016-11-01 17:00 | 10 | 305 | 7313 | 17 | 315.1042 | 52.2403 | 367.3445
2016-11-01 18:00 | 10 | 305 | 7314 | 18 | 299.4792 | 68.1059 | 367.5851
2016-11-01 19:00 | 10 | 305 | 7315 | 19 | 299.4792 | 52.6273 | 352.1065
2016-11-01 20:00 | 10 | 305 | 7316 | 20 | 307.2917 | 59.2057 | 366.4974
2016-11-01 21:00 | 10 | 305 | 7317 | 21 | 289.0625 | 58.0448 | 347.1073
2016-11-01 22:00 | 10 | 305 | 7318 | 22 | 143.2292 | 56.8839 | 200.1131
2016-11-01 23:00 | 10 | 305 | 7319 | 23 | 143.2292 | 47.2098 | 190.4389
2016-11-02 | 11 | 306 | 7320 | 0 | 122.3958 | 43.3401 | 165.736
2016-11-02 01:00 | 11 | 306 | 7321 | 1 | 111.9792 | 39.0835 | 151.0627
2016-11-02 02:00 | 11 | 306 | 7322 | 2 | 117.1875 | 37.9226 | 155.1101
2016-11-02 03:00 | 11 | 306 | 7323 | 3 | 117.1875 | 36.7617 | 153.9492
2016-11-02 04:00 | 11 | 306 | 7324 | 4 | 117.1875 | 39.8574 | 157.0449
2016-11-02 05:00 | 11 | 306 | 7325 | 5 | 348.9583 | 39.4705 | 388.4288
2016-11-02 06:00 | 11 | 306 | 7326 | 6 | 252.6042 | 48.7576 | 301.3618
2016-11-02 07:00 | 11 | 306 | 7327 | 7 | 286.4583 | 58.8187 | 345.2771
2016-11-02 08:00 | 11 | 306 | 7328 | 8 | 268.2292 | 49.5316 | 317.7607
2016-11-02 09:00 | 11 | 306 | 7329 | 9 | 302.0833 | 49.9185 | 352.0019
2016-11-02 10:00 | 11 | 306 | 7330 | 10 | 270.8333 | 50.6925 | 321.5258
2016-11-02 11:00 | 11 | 306 | 7331 | 11 | 270.8333 | 48.3707 | 319.204
2016-11-02 12:00 | 11 | 306 | 7332 | 12 | 252.6042 | 41.0183 | 293.6225
2016-11-02 13:00 | 11 | 306 | 7333 | 13 | 239.5833 | 53.7882 | 293.3715
2016-11-02 14:00 | 11 | 306 | 7334 | 14 | 236.9792 | 41.7923 | 278.7714
2016-11-02 15:00 | 11 | 306 | 7335 | 15 | 234.375 | 45.275 | 279.65
2016-11-02 16:00 | 11 | 306 | 7336 | 16 | 239.5833 | 48.7576 | 288.341
2016-11-02 17:00 | 11 | 306 | 7337 | 17 | 239.5833 | 60.3666 | 299.9499
2016-11-02 18:00 | 11 | 306 | 7338 | 18 | 252.6042 | 51.4664 | 304.0706
2016-11-02 19:00 | 11 | 306 | 7339 | 19 | 263.0208 | 50.3055 | 313.3263
2016-11-02 20:00 | 11 | 306 | 7340 | 20 | 250 | 49.1446 | 299.1446
2016-11-02 21:00 | 11 | 306 | 7341 | 21 | 250 | 50.3055 | 300.3055
2016-11-02 22:00 | 11 | 306 | 7342 | 22 | 78.125 | 43.3401 | 121.4651
2016-11-02 23:00 | 11 | 306 | 7343 | 23 | 101.5625 | 43.3401 | 144.9026
2016-11-03 | 11 | 307 | 7344 | 0 | 98.9583 | 44.888 | 143.8463
2016-11-03 01:00 | 11 | 307 | 7345 | 1 | 96.3542 | 38.3096 | 134.6637
2016-11-03 02:00 | 11 | 307 | 7346 | 2 | 96.3542 | 38.3096 | 134.6637
2016-11-03 03:00 | 11 | 307 | 7347 | 3 | 91.1458 | 36.7617 | 127.9075
2016-11-03 04:00 | 11 | 307 | 7348 | 4 | 96.3542 | 39.0835 | 135.4377
2016-11-03 05:00 | 11 | 307 | 7349 | 5 | 101.5625 | 39.0835 | 140.646
2016-11-03 06:00 | 11 | 307 | 7350 | 6 | 104.1667 | 39.4705 | 143.6371
2016-11-03 07:00 | 11 | 307 | 7351 | 7 | 106.7708 | 41.7923 | 148.5631
2016-11-03 08:00 | 11 | 307 | 7352 | 8 | 122.3958 | 46.4358 | 168.8317
2016-11-03 09:00 | 11 | 307 | 7353 | 9 | 166.6667 | 58.8187 | 225.4854
2016-11-03 10:00 | 11 | 307 | 7354 | 10 | 132.8125 | 55.723 | 188.5355
2016-11-03 11:00 | 11 | 307 | 7355 | 11 | 114.5833 | 59.5927 | 174.176
2016-11-03 12:00 | 11 | 307 | 7356 | 12 | 122.3958 | 58.0448 | 180.4406
2016-11-03 13:00 | 11 | 307 | 7357 | 13 | 127.6042 | 61.9145 | 189.5186
2016-11-03 14:00 | 11 | 307 | 7358 | 14 | 127.6042 | 59.2057 | 186.8099
2016-11-03 15:00 | 11 | 307 | 7359 | 15 | 111.9792 | 58.8187 | 170.7979
2016-11-03 16:00 | 11 | 307 | 7360 | 16 | 130.2083 | 57.2709 | 187.4792
2016-11-03 17:00 | 11 | 307 | 7361 | 17 | 148.4375 | 54.1752 | 202.6127
2016-11-03 18:00 | 11 | 307 | 7362 | 18 | 158.8542 | 62.3014 | 221.1556
2016-11-03 19:00 | 11 | 307 | 7363 | 19 | 182.2917 | 71.5886 | 253.8803
2016-11-03 20:00 | 11 | 307 | 7364 | 20 | 179.6875 | 66.945 | 246.6325
2016-11-03 21:00 | 11 | 307 | 7365 | 21 | 205.7292 | 66.945 | 272.6742
2016-11-03 22:00 | 11 | 307 | 7366 | 22 | 203.125 | 69.2668 | 272.3918
2016-11-03 23:00 | 11 | 307 | 7367 | 23 | 210.9375 | 59.5927 | 270.5302
2016-11-04 | 11 | 308 | 7368 | 0 | 226.5625 | 63.0754 | 289.6379
2016-11-04 01:00 | 11 | 308 | 7369 | 1 | 221.3542 | 61.9145 | 283.2686
2016-11-04 02:00 | 11 | 308 | 7370 | 2 | 226.5625 | 59.9796 | 286.5421
2016-11-04 03:00 | 11 | 308 | 7371 | 3 | 229.1667 | 58.8187 | 287.9854
2016-11-04 04:00 | 11 | 308 | 7372 | 4 | 236.9792 | 61.5275 | 298.5067
2016-11-04 05:00 | 11 | 308 | 7373 | 5 | 247.3958 | 61.5275 | 308.9233
2016-11-04 06:00 | 11 | 308 | 7374 | 6 | 255.2083 | 62.3014 | 317.5098
2016-11-04 07:00 | 11 | 308 | 7375 | 7 | 252.6042 | 69.2668 | 321.871
2016-11-04 08:00 | 11 | 308 | 7376 | 8 | 260.4167 | 67.7189 | 328.1356
2016-11-04 09:00 | 11 | 308 | 7377 | 9 | 325.5208 | 74.6843 | 400.2052
2016-11-04 10:00 | 11 | 308 | 7378 | 10 | 325.5208 | 78.167 | 403.6878
2016-11-04 11:00 | 11 | 308 | 7379 | 11 | 289.0625 | 64.6232 | 353.6857
2016-11-04 12:00 | 11 | 308 | 7380 | 12 | 257.8125 | 57.2709 | 315.0834
2016-11-04 13:00 | 11 | 308 | 7381 | 13 | 242.1875 | 51.4664 | 293.6539
2016-11-04 14:00 | 11 | 308 | 7382 | 14 | 210.9375 | 48.3707 | 259.3082
2016-11-04 15:00 | 11 | 308 | 7383 | 15 | 203.125 | 55.723 | 258.848
2016-11-04 16:00 | 11 | 308 | 7384 | 16 | 226.5625 | 64.6232 | 291.1857
2016-11-04 17:00 | 11 | 308 | 7385 | 17 | 244.7917 | 80.1018 | 324.8935
2016-11-04 18:00 | 11 | 308 | 7386 | 18 | 307.2917 | 87.8411 | 395.1328
2016-11-04 19:00 | 11 | 308 | 7387 | 19 | 304.6875 | 91.3238 | 396.0113
2016-11-04 20:00 | 11 | 308 | 7388 | 20 | 299.4792 | 92.8717 | 392.3509
2016-11-04 21:00 | 11 | 308 | 7389 | 21 | 309.8958 | 71.9756 | 381.8714
2016-11-04 22:00 | 11 | 308 | 7390 | 22 | 270.8333 | 67.7189 | 338.5523
2016-11-04 23:00 | 11 | 308 | 7391 | 23 | 257.8125 | 56.8839 | 314.6964
2016-11-05 | 11 | 309 | 7392 | 0 | 265.625 | 50.3055 | 315.9305
2016-11-05 01:00 | 11 | 309 | 7393 | 1 | 236.9792 | 49.1446 | 286.1238
2016-11-05 02:00 | 11 | 309 | 7394 | 2 | 218.75 | 46.0489 | 264.7989
2016-11-05 03:00 | 11 | 309 | 7395 | 3 | 213.5417 | 48.3707 | 261.9123
2016-11-05 04:00 | 11 | 309 | 7396 | 4 | 218.75 | 46.4358 | 265.1858
2016-11-05 05:00 | 11 | 309 | 7397 | 5 | 513.0208 | 49.9185 | 562.9394
2016-11-05 06:00 | 11 | 309 | 7398 | 6 | 375 | 73.1365 | 448.1365
2016-11-05 07:00 | 11 | 309 | 7399 | 7 | 401.0417 | 71.5886 | 472.6303
2016-11-05 08:00 | 11 | 309 | 7400 | 8 | 328.125 | 60.3666 | 388.4916
2016-11-05 09:00 | 11 | 309 | 7401 | 9 | 330.7292 | 52.2403 | 382.9695
2016-11-05 10:00 | 11 | 309 | 7402 | 10 | 338.5417 | 54.9491 | 393.4908
2016-11-05 11:00 | 11 | 309 | 7403 | 11 | 322.9167 | 44.501 | 367.4177
2016-11-05 12:00 | 11 | 309 | 7404 | 12 | 294.2708 | 49.1446 | 343.4154
2016-11-05 13:00 | 11 | 309 | 7405 | 13 | 286.4583 | 44.888 | 331.3463
2016-11-05 14:00 | 11 | 309 | 7406 | 14 | 299.4792 | 50.3055 | 349.7847
2016-11-05 15:00 | 11 | 309 | 7407 | 15 | 317.7083 | 45.6619 | 363.3703
2016-11-05 16:00 | 11 | 309 | 7408 | 16 | 278.6458 | 50.3055 | 328.9513
2016-11-05 17:00 | 11 | 309 | 7409 | 17 | 294.2708 | 53.7882 | 348.059
2016-11-05 18:00 | 11 | 309 | 7410 | 18 | 333.3333 | 65.7841 | 399.1175
2016-11-05 19:00 | 11 | 309 | 7411 | 19 | 333.3333 | 62.6884 | 396.0217
2016-11-05 20:00 | 11 | 309 | 7412 | 20 | 296.875 | 63.0754 | 359.9504
2016-11-05 21:00 | 11 | 309 | 7413 | 21 | 330.7292 | 65.3972 | 396.1263
2016-11-05 22:00 | 11 | 309 | 7414 | 22 | 130.2083 | 58.8187 | 189.0271
2016-11-05 23:00 | 11 | 309 | 7415 | 23 | 125 | 46.8228 | 171.8228
2016-11-06 | 11 | 310 | 7416 | 0 | 119.7917 | 46.0489 | 165.8405
2016-11-06 01:00 | 11 | 310 | 7417 | 1 | 125 | 42.5662 | 167.5662
2016-11-06 02:00 | 11 | 310 | 7418 | 2 | 125 | 43.3401 | 168.3401
2016-11-06 03:00 | 11 | 310 | 7419 | 3 | 130.2083 | 42.5662 | 172.7745
2016-11-06 04:00 | 11 | 310 | 7420 | 4 | 132.8125 | 43.3401 | 176.1526
2016-11-06 05:00 | 11 | 310 | 7421 | 5 | 427.0833 | 46.4358 | 473.5192
2016-11-06 06:00 | 11 | 310 | 7422 | 6 | 322.9167 | 68.4929 | 391.4095
2016-11-06 07:00 | 11 | 310 | 7423 | 7 | 338.5417 | 63.8493 | 402.391
2016-11-06 08:00 | 11 | 310 | 7424 | 8 | 286.4583 | 50.3055 | 336.7638
2016-11-06 09:00 | 11 | 310 | 7425 | 9 | 270.8333 | 54.9491 | 325.7824
2016-11-06 10:00 | 11 | 310 | 7426 | 10 | 270.8333 | 54.9491 | 325.7824
2016-11-06 11:00 | 11 | 310 | 7427 | 11 | 276.0417 | 56.11 | 332.1517
2016-11-06 12:00 | 11 | 310 | 7428 | 12 | 281.25 | 51.0794 | 332.3294
2016-11-06 13:00 | 11 | 310 | 7429 | 13 | 273.4375 | 53.0143 | 326.4518
2016-11-06 14:00 | 11 | 310 | 7430 | 14 | 281.25 | 46.0489 | 327.2989
2016-11-06 15:00 | 11 | 310 | 7431 | 15 | 276.0417 | 48.7576 | 324.7993
2016-11-06 16:00 | 11 | 310 | 7432 | 16 | 294.2708 | 46.0489 | 340.3197
2016-11-06 17:00 | 11 | 310 | 7433 | 17 | 294.2708 | 51.8534 | 346.1242
2016-11-06 18:00 | 11 | 310 | 7434 | 18 | 338.5417 | 64.6232 | 403.1649
2016-11-06 19:00 | 11 | 310 | 7435 | 19 | 302.0833 | 60.3666 | 362.4499
2016-11-06 20:00 | 11 | 310 | 7436 | 20 | 346.3542 | 59.5927 | 405.9468
2016-11-06 21:00 | 11 | 310 | 7437 | 21 | 317.7083 | 53.7882 | 371.4965
2016-11-06 22:00 | 11 | 310 | 7438 | 22 | 119.7917 | 51.0794 | 170.8711
2016-11-06 23:00 | 11 | 310 | 7439 | 23 | 101.5625 | 49.5316 | 151.0941
2016-11-07 | 11 | 311 | 7440 | 0 | 106.7708 | 47.5967 | 154.3676
2016-11-07 01:00 | 11 | 311 | 7441 | 1 | 109.375 | 46.0489 | 155.4239
2016-11-07 02:00 | 11 | 311 | 7442 | 2 | 109.375 | 44.501 | 153.876
2016-11-07 03:00 | 11 | 311 | 7443 | 3 | 114.5833 | 46.0489 | 160.6322
2016-11-07 04:00 | 11 | 311 | 7444 | 4 | 125 | 47.9837 | 172.9837
2016-11-07 05:00 | 11 | 311 | 7445 | 5 | 375 | 50.6925 | 425.6925
2016-11-07 06:00 | 11 | 311 | 7446 | 6 | 322.9167 | 73.1365 | 396.0531
2016-11-07 07:00 | 11 | 311 | 7447 | 7 | 372.3958 | 81.2627 | 453.6586
2016-11-07 08:00 | 11 | 311 | 7448 | 8 | 325.5208 | 56.8839 | 382.4047
2016-11-07 09:00 | 11 | 311 | 7449 | 9 | 307.2917 | 61.5275 | 368.8192
2016-11-07 10:00 | 11 | 311 | 7450 | 10 | 309.8958 | 57.2709 | 367.1667
2016-11-07 11:00 | 11 | 311 | 7451 | 11 | 299.4792 | 50.3055 | 349.7847
2016-11-07 12:00 | 11 | 311 | 7452 | 12 | 341.1458 | 50.3055 | 391.4513
2016-11-07 13:00 | 11 | 311 | 7453 | 13 | 289.0625 | 56.4969 | 345.5595
2016-11-07 14:00 | 11 | 311 | 7454 | 14 | 304.6875 | 58.0448 | 362.7323
2016-11-07 15:00 | 11 | 311 | 7455 | 15 | 291.6667 | 47.9837 | 339.6504
2016-11-07 16:00 | 11 | 311 | 7456 | 16 | 286.4583 | 62.6884 | 349.1467
2016-11-07 17:00 | 11 | 311 | 7457 | 17 | 346.3542 | 64.2363 | 410.5904
2016-11-07 18:00 | 11 | 311 | 7458 | 18 | 328.125 | 60.3666 | 388.4916
2016-11-07 19:00 | 11 | 311 | 7459 | 19 | 335.9375 | 71.5886 | 407.5261
2016-11-07 20:00 | 11 | 311 | 7460 | 20 | 356.7708 | 58.4318 | 415.2026
2016-11-07 21:00 | 11 | 311 | 7461 | 21 | 312.5 | 56.4969 | 368.997
2016-11-07 22:00 | 11 | 311 | 7462 | 22 | 140.625 | 63.4623 | 204.0873
2016-11-07 23:00 | 11 | 311 | 7463 | 23 | 151.0417 | 51.8534 | 202.895
2016-11-08 | 11 | 312 | 7464 | 0 | 138.0208 | 47.9837 | 186.0045
2016-11-08 01:00 | 11 | 312 | 7465 | 1 | 132.8125 | 47.9837 | 180.7962
2016-11-08 02:00 | 11 | 312 | 7466 | 2 | 138.0208 | 48.3707 | 186.3915
2016-11-08 03:00 | 11 | 312 | 7467 | 3 | 145.8333 | 48.7576 | 194.591
2016-11-08 04:00 | 11 | 312 | 7468 | 4 | 161.4583 | 48.7576 | 210.216
2016-11-08 05:00 | 11 | 312 | 7469 | 5 | 429.6875 | 50.3055 | 479.993
2016-11-08 06:00 | 11 | 312 | 7470 | 6 | 317.7083 | 69.2668 | 386.9751
2016-11-08 07:00 | 11 | 312 | 7471 | 7 | 354.1667 | 80.4888 | 434.6555
2016-11-08 08:00 | 11 | 312 | 7472 | 8 | 333.3333 | 55.3361 | 388.6694
2016-11-08 09:00 | 11 | 312 | 7473 | 9 | 333.3333 | 55.723 | 389.0564
2016-11-08 10:00 | 11 | 312 | 7474 | 10 | 304.6875 | 50.6925 | 355.38
2016-11-08 11:00 | 11 | 312 | 7475 | 11 | 294.2708 | 51.4664 | 345.7372
2016-11-08 12:00 | 11 | 312 | 7476 | 12 | 296.875 | 46.8228 | 343.6978
2016-11-08 13:00 | 11 | 312 | 7477 | 13 | 291.6667 | 49.5316 | 341.1982
2016-11-08 14:00 | 11 | 312 | 7478 | 14 | 270.8333 | 47.2098 | 318.0431
2016-11-08 15:00 | 11 | 312 | 7479 | 15 | 273.4375 | 50.3055 | 323.743
2016-11-08 16:00 | 11 | 312 | 7480 | 16 | 268.2292 | 48.7576 | 316.9868
2016-11-08 17:00 | 11 | 312 | 7481 | 17 | 289.0625 | 54.9491 | 344.0116
2016-11-08 18:00 | 11 | 312 | 7482 | 18 | 359.375 | 62.6884 | 422.0634
2016-11-08 19:00 | 11 | 312 | 7483 | 19 | 296.875 | 64.6232 | 361.4982
2016-11-08 20:00 | 11 | 312 | 7484 | 20 | 289.0625 | 58.8187 | 347.8812
2016-11-08 21:00 | 11 | 312 | 7485 | 21 | 278.6458 | 61.5275 | 340.1733
2016-11-08 22:00 | 11 | 312 | 7486 | 22 | 117.1875 | 57.6578 | 174.8453
2016-11-08 23:00 | 11 | 312 | 7487 | 23 | 104.1667 | 45.275 | 149.4416
2016-11-09 | 11 | 313 | 7488 | 0 | 111.9792 | 43.7271 | 155.7063
2016-11-09 01:00 | 11 | 313 | 7489 | 1 | 106.7708 | 43.3401 | 150.111
2016-11-09 02:00 | 11 | 313 | 7490 | 2 | 106.7708 | 44.501 | 151.2719
2016-11-09 03:00 | 11 | 313 | 7491 | 3 | 109.375 | 43.3401 | 152.7151
2016-11-09 04:00 | 11 | 313 | 7492 | 4 | 114.5833 | 46.4358 | 161.0192
2016-11-09 05:00 | 11 | 313 | 7493 | 5 | 361.9792 | 45.275 | 407.2541
2016-11-09 06:00 | 11 | 313 | 7494 | 6 | 333.3333 | 65.0102 | 398.3435
2016-11-09 07:00 | 11 | 313 | 7495 | 7 | 330.7292 | 68.1059 | 398.8351
2016-11-09 08:00 | 11 | 313 | 7496 | 8 | 291.6667 | 58.4318 | 350.0984
2016-11-09 09:00 | 11 | 313 | 7497 | 9 | 289.0625 | 55.723 | 344.7855
2016-11-09 10:00 | 11 | 313 | 7498 | 10 | 291.6667 | 51.0794 | 342.7461
2016-11-09 11:00 | 11 | 313 | 7499 | 11 | 307.2917 | 54.1752 | 361.4668
2016-11-09 12:00 | 11 | 313 | 7500 | 12 | 291.6667 | 48.7576 | 340.4243
2016-11-09 13:00 | 11 | 313 | 7501 | 13 | 286.4583 | 52.2403 | 338.6987
2016-11-09 14:00 | 11 | 313 | 7502 | 14 | 273.4375 | 53.7882 | 327.2257
2016-11-09 15:00 | 11 | 313 | 7503 | 15 | 263.0208 | 50.3055 | 313.3263
2016-11-09 16:00 | 11 | 313 | 7504 | 16 | 270.8333 | 58.8187 | 329.6521
2016-11-09 17:00 | 11 | 313 | 7505 | 17 | 307.2917 | 57.2709 | 364.5625
2016-11-09 18:00 | 11 | 313 | 7506 | 18 | 294.2708 | 56.11 | 350.3808
2016-11-09 19:00 | 11 | 313 | 7507 | 19 | 325.5208 | 60.7536 | 386.2744
2016-11-09 20:00 | 11 | 313 | 7508 | 20 | 294.2708 | 59.9796 | 354.2505
2016-11-09 21:00 | 11 | 313 | 7509 | 21 | 278.6458 | 51.8534 | 330.4992
2016-11-09 22:00 | 11 | 313 | 7510 | 22 | 109.375 | 49.1446 | 158.5196
2016-11-09 23:00 | 11 | 313 | 7511 | 23 | 130.2083 | 50.3055 | 180.5138
2016-11-10 | 11 | 314 | 7512 | 0 | 135.4167 | 49.5316 | 184.9482
2016-11-10 01:00 | 11 | 314 | 7513 | 1 | 130.2083 | 46.8228 | 177.0311
2016-11-10 02:00 | 11 | 314 | 7514 | 2 | 132.8125 | 46.0489 | 178.8614
2016-11-10 03:00 | 11 | 314 | 7515 | 3 | 135.4167 | 47.5967 | 183.0134
2016-11-10 04:00 | 11 | 314 | 7516 | 4 | 143.2292 | 47.9837 | 191.2129
2016-11-10 05:00 | 11 | 314 | 7517 | 5 | 143.2292 | 48.7576 | 191.9868
2016-11-10 06:00 | 11 | 314 | 7518 | 6 | 145.8333 | 50.3055 | 196.1388
2016-11-10 07:00 | 11 | 314 | 7519 | 7 | 151.0417 | 50.3055 | 201.3472
2016-11-10 08:00 | 11 | 314 | 7520 | 8 | 179.6875 | 58.8187 | 238.5062
2016-11-10 09:00 | 11 | 314 | 7521 | 9 | 218.75 | 62.6884 | 281.4384
2016-11-10 10:00 | 11 | 314 | 7522 | 10 | 255.2083 | 71.5886 | 326.7969
2016-11-10 11:00 | 11 | 314 | 7523 | 11 | 234.375 | 71.5886 | 305.9636
2016-11-10 12:00 | 11 | 314 | 7524 | 12 | 221.3542 | 63.8493 | 285.2035
2016-11-10 13:00 | 11 | 314 | 7525 | 13 | 221.3542 | 57.6578 | 279.012
2016-11-10 14:00 | 11 | 314 | 7526 | 14 | 179.6875 | 66.558 | 246.2455
2016-11-10 15:00 | 11 | 314 | 7527 | 15 | 195.3125 | 60.7536 | 256.0661
2016-11-10 16:00 | 11 | 314 | 7528 | 16 | 195.3125 | 60.7536 | 256.0661
2016-11-10 17:00 | 11 | 314 | 7529 | 17 | 192.7083 | 70.4277 | 263.136
2016-11-10 18:00 | 11 | 314 | 7530 | 18 | 203.125 | 63.8493 | 266.9743
2016-11-10 19:00 | 11 | 314 | 7531 | 19 | 218.75 | 67.332 | 286.082
2016-11-10 20:00 | 11 | 314 | 7532 | 20 | 203.125 | 53.7882 | 256.9132
2016-11-10 21:00 | 11 | 314 | 7533 | 21 | 182.2917 | 49.5316 | 231.8232
2016-11-10 22:00 | 11 | 314 | 7534 | 22 | 182.2917 | 53.7882 | 236.0799
2016-11-10 23:00 | 11 | 314 | 7535 | 23 | 205.7292 | 47.5967 | 253.3259
2016-11-11 | 11 | 315 | 7536 | 0 | 182.2917 | 49.9185 | 232.2102
2016-11-11 01:00 | 11 | 315 | 7537 | 1 | 169.2708 | 44.888 | 214.1588
2016-11-11 02:00 | 11 | 315 | 7538 | 2 | 158.8542 | 44.1141 | 202.9682
2016-11-11 03:00 | 11 | 315 | 7539 | 3 | 156.25 | 42.9532 | 199.2032
2016-11-11 04:00 | 11 | 315 | 7540 | 4 | 156.25 | 43.3401 | 199.5901
2016-11-11 05:00 | 11 | 315 | 7541 | 5 | 151.0417 | 43.3401 | 194.3818
2016-11-11 06:00 | 11 | 315 | 7542 | 6 | 151.0417 | 42.9532 | 193.9948
2016-11-11 07:00 | 11 | 315 | 7543 | 7 | 148.4375 | 49.9185 | 198.356
2016-11-11 08:00 | 11 | 315 | 7544 | 8 | 179.6875 | 48.7576 | 228.4451
2016-11-11 09:00 | 11 | 315 | 7545 | 9 | 197.9167 | 55.3361 | 253.2527
2016-11-11 10:00 | 11 | 315 | 7546 | 10 | 203.125 | 71.9756 | 275.1006
2016-11-11 11:00 | 11 | 315 | 7547 | 11 | 187.5 | 64.2363 | 251.7363
2016-11-11 12:00 | 11 | 315 | 7548 | 12 | 187.5 | 61.1405 | 248.6405
2016-11-11 13:00 | 11 | 315 | 7549 | 13 | 195.3125 | 61.5275 | 256.84
2016-11-11 14:00 | 11 | 315 | 7550 | 14 | 200.5208 | 60.3666 | 260.8874
2016-11-11 15:00 | 11 | 315 | 7551 | 15 | 229.1667 | 54.9491 | 284.1158
2016-11-11 16:00 | 11 | 315 | 7552 | 16 | 229.1667 | 59.9796 | 289.1463
2016-11-11 17:00 | 11 | 315 | 7553 | 17 | 197.9167 | 60.3666 | 258.2833
2016-11-11 18:00 | 11 | 315 | 7554 | 18 | 223.9583 | 67.7189 | 291.6773
2016-11-11 19:00 | 11 | 315 | 7555 | 19 | 263.0208 | 73.5234 | 336.5443
2016-11-11 20:00 | 11 | 315 | 7556 | 20 | 203.125 | 71.2016 | 274.3266
2016-11-11 21:00 | 11 | 315 | 7557 | 21 | 216.1458 | 69.6538 | 285.7996
2016-11-11 22:00 | 11 | 315 | 7558 | 22 | 205.7292 | 66.558 | 272.2872
2016-11-11 23:00 | 11 | 315 | 7559 | 23 | 177.0833 | 52.2403 | 229.3237
2016-11-12 | 11 | 316 | 7560 | 0 | 184.8958 | 49.5316 | 234.4274
2016-11-12 01:00 | 11 | 316 | 7561 | 1 | 169.2708 | 44.888 | 214.1588
2016-11-12 02:00 | 11 | 316 | 7562 | 2 | 169.2708 | 44.501 | 213.7719
2016-11-12 03:00 | 11 | 316 | 7563 | 3 | 169.2708 | 44.1141 | 213.3849
2016-11-12 04:00 | 11 | 316 | 7564 | 4 | 177.0833 | 46.0489 | 223.1322
2016-11-12 05:00 | 11 | 316 | 7565 | 5 | 440.1042 | 48.3707 | 488.4748
2016-11-12 06:00 | 11 | 316 | 7566 | 6 | 388.0208 | 69.6538 | 457.6746
2016-11-12 07:00 | 11 | 316 | 7567 | 7 | 382.8125 | 75.8452 | 458.6577
2016-11-12 08:00 | 11 | 316 | 7568 | 8 | 330.7292 | 50.3055 | 381.0347
2016-11-12 09:00 | 11 | 316 | 7569 | 9 | 307.2917 | 46.8228 | 354.1145
2016-11-12 10:00 | 11 | 316 | 7570 | 10 | 315.1042 | 45.6619 | 360.7661
2016-11-12 11:00 | 11 | 316 | 7571 | 11 | 307.2917 | 43.3401 | 350.6318
2016-11-12 12:00 | 11 | 316 | 7572 | 12 | 294.2708 | 45.6619 | 339.9328
2016-11-12 13:00 | 11 | 316 | 7573 | 13 | 289.0625 | 44.888 | 333.9505
2016-11-12 14:00 | 11 | 316 | 7574 | 14 | 278.6458 | 44.1141 | 322.7599
2016-11-12 15:00 | 11 | 316 | 7575 | 15 | 291.6667 | 43.7271 | 335.3938
2016-11-12 16:00 | 11 | 316 | 7576 | 16 | 289.0625 | 51.4664 | 340.5289
2016-11-12 17:00 | 11 | 316 | 7577 | 17 | 307.2917 | 52.6273 | 359.919
2016-11-12 18:00 | 11 | 316 | 7578 | 18 | 335.9375 | 61.5275 | 397.465
2016-11-12 19:00 | 11 | 316 | 7579 | 19 | 320.3125 | 64.2363 | 384.5488
2016-11-12 20:00 | 11 | 316 | 7580 | 20 | 325.5208 | 59.2057 | 384.7265
2016-11-12 21:00 | 11 | 316 | 7581 | 21 | 330.7292 | 53.4012 | 384.1304
2016-11-12 22:00 | 11 | 316 | 7582 | 22 | 117.1875 | 51.8534 | 169.0409
2016-11-12 23:00 | 11 | 316 | 7583 | 23 | 119.7917 | 49.9185 | 169.7102
2016-11-13 | 11 | 317 | 7584 | 0 | 119.7917 | 44.501 | 164.2927
2016-11-13 01:00 | 11 | 317 | 7585 | 1 | 119.7917 | 45.275 | 165.0666
2016-11-13 02:00 | 11 | 317 | 7586 | 2 | 122.3958 | 43.7271 | 166.1229
2016-11-13 03:00 | 11 | 317 | 7587 | 3 | 125 | 44.501 | 169.501
2016-11-13 04:00 | 11 | 317 | 7588 | 4 | 138.0208 | 47.5967 | 185.6176
2016-11-13 05:00 | 11 | 317 | 7589 | 5 | 408.8542 | 53.4012 | 462.2554
2016-11-13 06:00 | 11 | 317 | 7590 | 6 | 351.5625 | 63.0754 | 414.6379
2016-11-13 07:00 | 11 | 317 | 7591 | 7 | 390.625 | 73.5234 | 464.1484
2016-11-13 08:00 | 11 | 317 | 7592 | 8 | 322.9167 | 61.5275 | 384.4442
2016-11-13 09:00 | 11 | 317 | 7593 | 9 | 315.1042 | 55.3361 | 370.4402
2016-11-13 10:00 | 11 | 317 | 7594 | 10 | 312.5 | 51.0794 | 363.5794
2016-11-13 11:00 | 11 | 317 | 7595 | 11 | 315.1042 | 54.5621 | 369.6663
2016-11-13 12:00 | 11 | 317 | 7596 | 12 | 312.5 | 50.6925 | 363.1925
2016-11-13 13:00 | 11 | 317 | 7597 | 13 | 304.6875 | 47.9837 | 352.6712
2016-11-13 14:00 | 11 | 317 | 7598 | 14 | 281.25 | 49.9185 | 331.1685
2016-11-13 15:00 | 11 | 317 | 7599 | 15 | 283.8542 | 49.9185 | 333.7727
2016-11-13 16:00 | 11 | 317 | 7600 | 16 | 304.6875 | 52.2403 | 356.9278
2016-11-13 17:00 | 11 | 317 | 7601 | 17 | 312.5 | 54.9491 | 367.4491
2016-11-13 18:00 | 11 | 317 | 7602 | 18 | 320.3125 | 56.8839 | 377.1964
2016-11-13 19:00 | 11 | 317 | 7603 | 19 | 309.8958 | 60.7536 | 370.6494
2016-11-13 20:00 | 11 | 317 | 7604 | 20 | 328.125 | 69.2668 | 397.3918
2016-11-13 21:00 | 11 | 317 | 7605 | 21 | 354.1667 | 61.9145 | 416.0811
2016-11-13 22:00 | 11 | 317 | 7606 | 22 | 145.8333 | 62.3014 | 208.1348
2016-11-13 23:00 | 11 | 317 | 7607 | 23 | 161.4583 | 49.1446 | 210.6029
2016-11-14 | 11 | 318 | 7608 | 0 | 151.0417 | 51.0794 | 202.1211
2016-11-14 01:00 | 11 | 318 | 7609 | 1 | 156.25 | 50.6925 | 206.9425
2016-11-14 02:00 | 11 | 318 | 7610 | 2 | 158.8542 | 49.1446 | 207.9988
2016-11-14 03:00 | 11 | 318 | 7611 | 3 | 158.8542 | 48.3707 | 207.2248
2016-11-14 04:00 | 11 | 318 | 7612 | 4 | 166.6667 | 48.7576 | 215.4243
2016-11-14 05:00 | 11 | 318 | 7613 | 5 | 458.3333 | 50.6925 | 509.0258
2016-11-14 06:00 | 11 | 318 | 7614 | 6 | 356.7708 | 66.945 | 423.7158
2016-11-14 07:00 | 11 | 318 | 7615 | 7 | 380.2083 | 75.8452 | 456.0536
2016-11-14 08:00 | 11 | 318 | 7616 | 8 | 328.125 | 62.6884 | 390.8134
2016-11-14 09:00 | 11 | 318 | 7617 | 9 | 320.3125 | 50.6925 | 371.005
2016-11-14 10:00 | 11 | 318 | 7618 | 10 | 294.2708 | 53.4012 | 347.6721
2016-11-14 11:00 | 11 | 318 | 7619 | 11 | 296.875 | 49.5316 | 346.4066
2016-11-14 12:00 | 11 | 318 | 7620 | 12 | 296.875 | 47.2098 | 344.0848
2016-11-14 13:00 | 11 | 318 | 7621 | 13 | 302.0833 | 53.0143 | 355.0976
2016-11-14 14:00 | 11 | 318 | 7622 | 14 | 294.2708 | 55.3361 | 349.6069
2016-11-14 15:00 | 11 | 318 | 7623 | 15 | 278.6458 | 49.9185 | 328.5644
2016-11-14 16:00 | 11 | 318 | 7624 | 16 | 281.25 | 52.6273 | 333.8773
2016-11-14 17:00 | 11 | 318 | 7625 | 17 | 330.7292 | 58.0448 | 388.774
2016-11-14 18:00 | 11 | 318 | 7626 | 18 | 317.7083 | 62.3014 | 380.0098
2016-11-14 19:00 | 11 | 318 | 7627 | 19 | 330.7292 | 74.2974 | 405.0265
2016-11-14 20:00 | 11 | 318 | 7628 | 20 | 315.1042 | 73.1365 | 388.2406
2016-11-14 21:00 | 11 | 318 | 7629 | 21 | 325.5208 | 64.2363 | 389.7571
2016-11-14 22:00 | 11 | 318 | 7630 | 22 | 156.25 | 61.1405 | 217.3905
2016-11-14 23:00 | 11 | 318 | 7631 | 23 | 156.25 | 52.6273 | 208.8773
2016-11-15 | 11 | 319 | 7632 | 0 | 143.2292 | 51.0794 | 194.3086
2016-11-15 01:00 | 11 | 319 | 7633 | 1 | 151.0417 | 55.723 | 206.7647
2016-11-15 02:00 | 11 | 319 | 7634 | 2 | 164.0625 | 57.2709 | 221.3334
2016-11-15 03:00 | 11 | 319 | 7635 | 3 | 177.0833 | 56.8839 | 233.9672
2016-11-15 04:00 | 11 | 319 | 7636 | 4 | 208.3333 | 63.4623 | 271.7957
2016-11-15 05:00 | 11 | 319 | 7637 | 5 | 523.4375 | 60.7536 | 584.1911
2016-11-15 06:00 | 11 | 319 | 7638 | 6 | 367.1875 | 78.554 | 445.7415
2016-11-15 07:00 | 11 | 319 | 7639 | 7 | 408.8542 | 84.7454 | 493.5996
2016-11-15 08:00 | 11 | 319 | 7640 | 8 | 364.5833 | 70.8147 | 435.398
2016-11-15 09:00 | 11 | 319 | 7641 | 9 | 382.8125 | 65.7841 | 448.5966
2016-11-15 10:00 | 11 | 319 | 7642 | 10 | 375 | 51.4664 | 426.4664
2016-11-15 11:00 | 11 | 319 | 7643 | 11 | 317.7083 | 43.3401 | 361.0485
2016-11-15 12:00 | 11 | 319 | 7644 | 12 | 320.3125 | 44.1141 | 364.4266
2016-11-15 13:00 | 11 | 319 | 7645 | 13 | 299.4792 | 46.0489 | 345.5281
2016-11-15 14:00 | 11 | 319 | 7646 | 14 | 286.4583 | 48.3707 | 334.829
2016-11-15 15:00 | 11 | 319 | 7647 | 15 | 283.8542 | 50.6925 | 334.5466
2016-11-15 16:00 | 11 | 319 | 7648 | 16 | 291.6667 | 49.9185 | 341.5852
2016-11-15 17:00 | 11 | 319 | 7649 | 17 | 278.6458 | 50.3055 | 328.9513
2016-11-15 18:00 | 11 | 319 | 7650 | 18 | 325.5208 | 54.1752 | 379.696
2016-11-15 19:00 | 11 | 319 | 7651 | 19 | 312.5 | 55.723 | 368.223
2016-11-15 20:00 | 11 | 319 | 7652 | 20 | 276.0417 | 51.4664 | 327.5081
2016-11-15 21:00 | 11 | 319 | 7653 | 21 | 283.8542 | 53.0143 | 336.8684
2016-11-15 22:00 | 11 | 319 | 7654 | 22 | 96.3542 | 51.4664 | 147.8206
2016-11-15 23:00 | 11 | 319 | 7655 | 23 | 98.9583 | 51.4664 | 150.4247
2016-11-16 | 11 | 320 | 7656 | 0 | 114.5833 | 49.9185 | 164.5019
2016-11-16 01:00 | 11 | 320 | 7657 | 1 | 111.9792 | 41.0183 | 152.9975
2016-11-16 02:00 | 11 | 320 | 7658 | 2 | 109.375 | 35.6008 | 144.9758
2016-11-16 03:00 | 11 | 320 | 7659 | 3 | 106.7708 | 42.1792 | 148.9501
2016-11-16 04:00 | 11 | 320 | 7660 | 4 | 117.1875 | 45.6619 | 162.8494
2016-11-16 05:00 | 11 | 320 | 7661 | 5 | 369.7917 | 47.5967 | 417.3884
2016-11-16 06:00 | 11 | 320 | 7662 | 6 | 351.5625 | 68.4929 | 420.0554
2016-11-16 07:00 | 11 | 320 | 7663 | 7 | 351.5625 | 77.0061 | 428.5686
2016-11-16 08:00 | 11 | 320 | 7664 | 8 | 330.7292 | 66.1711 | 396.9003
2016-11-16 09:00 | 11 | 320 | 7665 | 9 | 302.0833 | 53.0143 | 355.0976
2016-11-16 10:00 | 11 | 320 | 7666 | 10 | 291.6667 | 51.0794 | 342.7461
2016-11-16 11:00 | 11 | 320 | 7667 | 11 | 289.0625 | 50.6925 | 339.755
2016-11-16 12:00 | 11 | 320 | 7668 | 12 | 289.0625 | 46.4358 | 335.4984
2016-11-16 13:00 | 11 | 320 | 7669 | 13 | 257.8125 | 39.4705 | 297.283
2016-11-16 14:00 | 11 | 320 | 7670 | 14 | 283.8542 | 51.4664 | 335.3206
2016-11-16 15:00 | 11 | 320 | 7671 | 15 | 273.4375 | 56.8839 | 330.3214
2016-11-16 16:00 | 11 | 320 | 7672 | 16 | 299.4792 | 62.3014 | 361.7806
2016-11-16 17:00 | 11 | 320 | 7673 | 17 | 335.9375 | 64.2363 | 400.1738
2016-11-16 18:00 | 11 | 320 | 7674 | 18 | 354.1667 | 66.945 | 421.1117
2016-11-16 19:00 | 11 | 320 | 7675 | 19 | 372.3958 | 66.1711 | 438.5669
2016-11-16 20:00 | 11 | 320 | 7676 | 20 | 346.3542 | 64.6232 | 410.9774
2016-11-16 21:00 | 11 | 320 | 7677 | 21 | 333.3333 | 61.9145 | 395.2478
2016-11-16 22:00 | 11 | 320 | 7678 | 22 | 187.5 | 63.8493 | 251.3493
2016-11-16 23:00 | 11 | 320 | 7679 | 23 | 197.9167 | 70.4277 | 268.3444
2016-11-17 | 11 | 321 | 7680 | 0 | 229.1667 | 60.3666 | 289.5333
2016-11-17 01:00 | 11 | 321 | 7681 | 1 | 210.9375 | 63.8493 | 274.7868
2016-11-17 02:00 | 11 | 321 | 7682 | 2 | 216.1458 | 62.6884 | 278.8342
2016-11-17 03:00 | 11 | 321 | 7683 | 3 | 221.3542 | 59.2057 | 280.5599
2016-11-17 04:00 | 11 | 321 | 7684 | 4 | 226.5625 | 58.8187 | 285.3812
2016-11-17 05:00 | 11 | 321 | 7685 | 5 | 221.3542 | 57.2709 | 278.625
2016-11-17 06:00 | 11 | 321 | 7686 | 6 | 221.3542 | 55.723 | 277.0772
2016-11-17 07:00 | 11 | 321 | 7687 | 7 | 247.3958 | 65.7841 | 313.18
2016-11-17 08:00 | 11 | 321 | 7688 | 8 | 286.4583 | 64.2363 | 350.6946
2016-11-17 09:00 | 11 | 321 | 7689 | 9 | 289.0625 | 74.6843 | 363.7468
2016-11-17 10:00 | 11 | 321 | 7690 | 10 | 255.2083 | 71.9756 | 327.1839
2016-11-17 11:00 | 11 | 321 | 7691 | 11 | 263.0208 | 79.3279 | 342.3487
2016-11-17 12:00 | 11 | 321 | 7692 | 12 | 252.6042 | 64.6232 | 317.2274
2016-11-17 13:00 | 11 | 321 | 7693 | 13 | 239.5833 | 72.3625 | 311.9459
2016-11-17 14:00 | 11 | 321 | 7694 | 14 | 218.75 | 67.332 | 286.082
2016-11-17 15:00 | 11 | 321 | 7695 | 15 | 226.5625 | 68.1059 | 294.6684
2016-11-17 16:00 | 11 | 321 | 7696 | 16 | 234.375 | 64.2363 | 298.6113
2016-11-17 17:00 | 11 | 321 | 7697 | 17 | 216.1458 | 73.9104 | 290.0562
2016-11-17 18:00 | 11 | 321 | 7698 | 18 | 236.9792 | 70.8147 | 307.7938
2016-11-17 19:00 | 11 | 321 | 7699 | 19 | 223.9583 | 68.8798 | 292.8382
2016-11-17 20:00 | 11 | 321 | 7700 | 20 | 255.2083 | 64.6232 | 319.8316
2016-11-17 21:00 | 11 | 321 | 7701 | 21 | 265.625 | 58.8187 | 324.4437
2016-11-17 22:00 | 11 | 321 | 7702 | 22 | 255.2083 | 67.332 | 322.5403
2016-11-17 23:00 | 11 | 321 | 7703 | 23 | 247.3958 | 66.558 | 313.9539
2016-11-18 | 11 | 322 | 7704 | 0 | 270.8333 | 68.4929 | 339.3262
2016-11-18 01:00 | 11 | 322 | 7705 | 1 | 257.8125 | 63.4623 | 321.2748
2016-11-18 02:00 | 11 | 322 | 7706 | 2 | 265.625 | 63.4623 | 329.0873
2016-11-18 03:00 | 11 | 322 | 7707 | 3 | 263.0208 | 66.558 | 329.5789
2016-11-18 04:00 | 11 | 322 | 7708 | 4 | 276.0417 | 65.7841 | 341.8258
2016-11-18 05:00 | 11 | 322 | 7709 | 5 | 278.6458 | 63.0754 | 341.7212
2016-11-18 06:00 | 11 | 322 | 7710 | 6 | 273.4375 | 61.9145 | 335.352
2016-11-18 07:00 | 11 | 322 | 7711 | 7 | 296.875 | 58.8187 | 355.6937
2016-11-18 08:00 | 11 | 322 | 7712 | 8 | 302.0833 | 65.0102 | 367.0935
2016-11-18 09:00 | 11 | 322 | 7713 | 9 | 315.1042 | 77.3931 | 392.4972
2016-11-18 10:00 | 11 | 322 | 7714 | 10 | 299.4792 | 88.2281 | 387.7073
2016-11-18 11:00 | 11 | 322 | 7715 | 11 | 283.8542 | 71.9756 | 355.8297
2016-11-18 12:00 | 11 | 322 | 7716 | 12 | 289.0625 | 65.3972 | 354.4597
2016-11-18 13:00 | 11 | 322 | 7717 | 13 | 276.0417 | 68.8798 | 344.9215
2016-11-18 14:00 | 11 | 322 | 7718 | 14 | 257.8125 | 68.1059 | 325.9184
2016-11-18 15:00 | 11 | 322 | 7719 | 15 | 260.4167 | 77.3931 | 337.8097
2016-11-18 16:00 | 11 | 322 | 7720 | 16 | 242.1875 | 85.9063 | 328.0938
2016-11-18 17:00 | 11 | 322 | 7721 | 17 | 304.6875 | 77.0061 | 381.6936
2016-11-18 18:00 | 11 | 322 | 7722 | 18 | 322.9167 | 86.6802 | 409.5969
2016-11-18 19:00 | 11 | 322 | 7723 | 19 | 307.2917 | 84.3585 | 391.6501
2016-11-18 20:00 | 11 | 322 | 7724 | 20 | 307.2917 | 84.3585 | 391.6501
2016-11-18 21:00 | 11 | 322 | 7725 | 21 | 302.0833 | 84.7454 | 386.8288
2016-11-18 22:00 | 11 | 322 | 7726 | 22 | 286.4583 | 83.1976 | 369.6559
2016-11-18 23:00 | 11 | 322 | 7727 | 23 | 273.4375 | 71.5886 | 345.0261
2016-11-19 | 11 | 323 | 7728 | 0 | 421.875 | 70.8147 | 492.6897
2016-11-19 01:00 | 11 | 323 | 7729 | 1 | 421.875 | 71.2016 | 493.0766
2016-11-19 02:00 | 11 | 323 | 7730 | 2 | 421.875 | 71.5886 | 493.4636
2016-11-19 03:00 | 11 | 323 | 7731 | 3 | 421.875 | 73.1365 | 495.0115
2016-11-19 04:00 | 11 | 323 | 7732 | 4 | 421.875 | 74.6843 | 496.5593
2016-11-19 05:00 | 11 | 323 | 7733 | 5 | 421.875 | 79.3279 | 501.2029
2016-11-19 06:00 | 11 | 323 | 7734 | 6 | 421.875 | 100.998 | 522.873
2016-11-19 07:00 | 11 | 323 | 7735 | 7 | 421.875 | 106.8024 | 528.6775
2016-11-19 08:00 | 11 | 323 | 7736 | 8 | 421.875 | 93.2587 | 515.1337
2016-11-19 09:00 | 11 | 323 | 7737 | 9 | 421.875 | 90.5499 | 512.4249
2016-11-19 10:00 | 11 | 323 | 7738 | 10 | 421.875 | 84.3585 | 506.2335
2016-11-19 11:00 | 11 | 323 | 7739 | 11 | 421.875 | 77.78 | 499.655
2016-11-19 12:00 | 11 | 323 | 7740 | 12 | 424.4792 | 79.7149 | 504.194
2016-11-19 13:00 | 11 | 323 | 7741 | 13 | 421.875 | 73.9104 | 495.7854
2016-11-19 14:00 | 11 | 323 | 7742 | 14 | 421.875 | 77.3931 | 499.2681
2016-11-19 15:00 | 11 | 323 | 7743 | 15 | 421.875 | 78.554 | 500.429
2016-11-19 16:00 | 11 | 323 | 7744 | 16 | 421.875 | 91.7108 | 513.5858
2016-11-19 17:00 | 11 | 323 | 7745 | 17 | 421.875 | 95.1935 | 517.0685
2016-11-19 18:00 | 11 | 323 | 7746 | 18 | 421.875 | 100.224 | 522.099
2016-11-19 19:00 | 11 | 323 | 7747 | 19 | 421.875 | 97.9022 | 519.7772
2016-11-19 20:00 | 11 | 323 | 7748 | 20 | 421.875 | 98.6762 | 520.5512
2016-11-19 21:00 | 11 | 323 | 7749 | 21 | 421.875 | 93.6456 | 515.5206
2016-11-19 22:00 | 11 | 323 | 7750 | 22 | 421.875 | 99.0631 | 520.9381
2016-11-19 23:00 | 11 | 323 | 7751 | 23 | 421.875 | 93.2587 | 515.1337
2016-11-20 | 11 | 324 | 7752 | 0 | 421.875 | 82.8106 | 504.6856
2016-11-20 01:00 | 11 | 324 | 7753 | 1 | 338.5417 | 81.6497 | 420.1914
2016-11-20 02:00 | 11 | 324 | 7754 | 2 | 343.75 | 79.3279 | 423.0779
2016-11-20 03:00 | 11 | 324 | 7755 | 3 | 338.5417 | 81.6497 | 420.1914
2016-11-20 04:00 | 11 | 324 | 7756 | 4 | 424.4792 | 85.1324 | 509.6116
2016-11-20 05:00 | 11 | 324 | 7757 | 5 | 591.1458 | 84.7454 | 675.8913
2016-11-20 06:00 | 11 | 324 | 7758 | 6 | 479.1667 | 103.3198 | 582.4864
2016-11-20 07:00 | 11 | 324 | 7759 | 7 | 526.0417 | 112.9939 | 639.0356
2016-11-20 08:00 | 11 | 324 | 7760 | 8 | 476.5625 | 97.1283 | 573.6908
2016-11-20 09:00 | 11 | 324 | 7761 | 9 | 450.5208 | 90.5499 | 541.0707
2016-11-20 10:00 | 11 | 324 | 7762 | 10 | 450.5208 | 85.1324 | 535.6532
2016-11-20 11:00 | 11 | 324 | 7763 | 11 | 434.8958 | 75.4583 | 510.3541
2016-11-20 12:00 | 11 | 324 | 7764 | 12 | 432.2917 | 73.9104 | 506.2021
2016-11-20 13:00 | 11 | 324 | 7765 | 13 | 427.0833 | 82.4236 | 509.507
2016-11-20 14:00 | 11 | 324 | 7766 | 14 | 414.0625 | 81.6497 | 495.7122
2016-11-20 15:00 | 11 | 324 | 7767 | 15 | 421.875 | 84.3585 | 506.2335
2016-11-20 16:00 | 11 | 324 | 7768 | 16 | 455.7292 | 87.8411 | 543.5703
2016-11-20 17:00 | 11 | 324 | 7769 | 17 | 455.7292 | 90.5499 | 546.2791
2016-11-20 18:00 | 11 | 324 | 7770 | 18 | 466.1458 | 100.224 | 566.3699
2016-11-20 19:00 | 11 | 324 | 7771 | 19 | 500 | 111.0591 | 611.0591
2016-11-20 20:00 | 11 | 324 | 7772 | 20 | 494.7917 | 112.9939 | 607.7856
2016-11-20 21:00 | 11 | 324 | 7773 | 21 | 466.1458 | 99.0631 | 565.209
2016-11-20 22:00 | 11 | 324 | 7774 | 22 | 348.9583 | 95.5805 | 444.5388
2016-11-20 23:00 | 11 | 324 | 7775 | 23 | 369.7917 | 91.3238 | 461.1155
2016-11-21 | 11 | 325 | 7776 | 0 | 348.9583 | 88.6151 | 437.5734
2016-11-21 01:00 | 11 | 325 | 7777 | 1 | 338.5417 | 88.2281 | 426.7698
2016-11-21 02:00 | 11 | 325 | 7778 | 2 | 343.75 | 85.5194 | 429.2694
2016-11-21 03:00 | 11 | 325 | 7779 | 3 | 348.9583 | 81.6497 | 430.608
2016-11-21 04:00 | 11 | 325 | 7780 | 4 | 447.9167 | 86.6802 | 534.5969
2016-11-21 05:00 | 11 | 325 | 7781 | 5 | 575.5208 | 88.6151 | 664.1359
2016-11-21 06:00 | 11 | 325 | 7782 | 6 | 466.1458 | 110.2851 | 576.431
2016-11-21 07:00 | 11 | 325 | 7783 | 7 | 523.4375 | 115.7027 | 639.1402
2016-11-21 08:00 | 11 | 325 | 7784 | 8 | 476.5625 | 91.3238 | 567.8863
2016-11-21 09:00 | 11 | 325 | 7785 | 9 | 437.5 | 82.8106 | 520.3106
2016-11-21 10:00 | 11 | 325 | 7786 | 10 | 437.5 | 85.5194 | 523.0194
2016-11-21 11:00 | 11 | 325 | 7787 | 11 | 447.9167 | 81.2627 | 529.1794
2016-11-21 12:00 | 11 | 325 | 7788 | 12 | 419.2708 | 78.167 | 497.4378
2016-11-21 13:00 | 11 | 325 | 7789 | 13 | 408.8542 | 77.3931 | 486.2472
2016-11-21 14:00 | 11 | 325 | 7790 | 14 | 408.8542 | 78.554 | 487.4081
2016-11-21 15:00 | 11 | 325 | 7791 | 15 | 411.4583 | 82.8106 | 494.2689
2016-11-21 16:00 | 11 | 325 | 7792 | 16 | 427.0833 | 82.8106 | 509.8939
2016-11-21 17:00 | 11 | 325 | 7793 | 17 | 429.6875 | 92.0978 | 521.7853
2016-11-21 18:00 | 11 | 325 | 7794 | 18 | 476.5625 | 99.4501 | 576.0126
2016-11-21 19:00 | 11 | 325 | 7795 | 19 | 463.5417 | 102.9328 | 566.4745
2016-11-21 20:00 | 11 | 325 | 7796 | 20 | 442.7083 | 104.0937 | 546.802
2016-11-21 21:00 | 11 | 325 | 7797 | 21 | 455.7292 | 94.8065 | 550.5357
2016-11-21 22:00 | 11 | 325 | 7798 | 22 | 317.7083 | 91.7108 | 409.4191
2016-11-21 23:00 | 11 | 325 | 7799 | 23 | 333.3333 | 90.1629 | 423.4963
2016-11-22 | 11 | 326 | 7800 | 0 | 325.5208 | 84.3585 | 409.8793
2016-11-22 01:00 | 11 | 326 | 7801 | 1 | 325.5208 | 84.3585 | 409.8793
2016-11-22 02:00 | 11 | 326 | 7802 | 2 | 328.125 | 85.1324 | 413.2574
2016-11-22 03:00 | 11 | 326 | 7803 | 3 | 330.7292 | 85.9063 | 416.6355
2016-11-22 04:00 | 11 | 326 | 7804 | 4 | 434.8958 | 92.8717 | 527.7675
2016-11-22 05:00 | 11 | 326 | 7805 | 5 | 588.5417 | 96.7414 | 685.283
2016-11-22 06:00 | 11 | 326 | 7806 | 6 | 492.1875 | 118.7984 | 610.9859
2016-11-22 07:00 | 11 | 326 | 7807 | 7 | 489.5833 | 126.9246 | 616.508
2016-11-22 08:00 | 11 | 326 | 7808 | 8 | 492.1875 | 107.1894 | 599.3769
2016-11-22 09:00 | 11 | 326 | 7809 | 9 | 497.3958 | 103.3198 | 600.7156
2016-11-22 10:00 | 11 | 326 | 7810 | 10 | 484.375 | 100.611 | 584.986
2016-11-22 11:00 | 11 | 326 | 7811 | 11 | 476.5625 | 104.4807 | 581.0432
2016-11-22 12:00 | 11 | 326 | 7812 | 12 | 476.5625 | 100.224 | 576.7865
2016-11-22 13:00 | 11 | 326 | 7813 | 13 | 500 | 100.611 | 600.611
2016-11-22 14:00 | 11 | 326 | 7814 | 14 | 463.5417 | 102.9328 | 566.4745
2016-11-22 15:00 | 11 | 326 | 7815 | 15 | 481.7708 | 100.998 | 582.7688
2016-11-22 16:00 | 11 | 326 | 7816 | 16 | 476.5625 | 106.8024 | 583.365
2016-11-22 17:00 | 11 | 326 | 7817 | 17 | 497.3958 | 114.5418 | 611.9376
2016-11-22 18:00 | 11 | 326 | 7818 | 18 | 520.8333 | 110.6721 | 631.5054
2016-11-22 19:00 | 11 | 326 | 7819 | 19 | 546.875 | 120.7332 | 667.6082
2016-11-22 20:00 | 11 | 326 | 7820 | 20 | 523.4375 | 123.442 | 646.8795
2016-11-22 21:00 | 11 | 326 | 7821 | 21 | 515.625 | 112.6069 | 628.2319
2016-11-22 22:00 | 11 | 326 | 7822 | 22 | 427.0833 | 117.6375 | 544.7208
2016-11-22 23:00 | 11 | 326 | 7823 | 23 | 424.4792 | 105.6416 | 530.1207
2016-11-23 | 11 | 327 | 7824 | 0 | 411.4583 | 98.2892 | 509.7475
2016-11-23 01:00 | 11 | 327 | 7825 | 1 | 408.8542 | 100.998 | 509.8521
2016-11-23 02:00 | 11 | 327 | 7826 | 2 | 411.4583 | 102.1589 | 513.6172
2016-11-23 03:00 | 11 | 327 | 7827 | 3 | 421.875 | 105.2546 | 527.1296
2016-11-23 04:00 | 11 | 327 | 7828 | 4 | 544.2708 | 105.2546 | 649.5254
2016-11-23 05:00 | 11 | 327 | 7829 | 5 | 575.5208 | 106.0285 | 681.5494
2016-11-23 06:00 | 11 | 327 | 7830 | 6 | 546.875 | 125.7638 | 672.6388
2016-11-23 07:00 | 11 | 327 | 7831 | 7 | 565.1042 | 126.1507 | 691.2549
2016-11-23 08:00 | 11 | 327 | 7832 | 8 | 533.8542 | 128.4725 | 662.3267
2016-11-23 09:00 | 11 | 327 | 7833 | 9 | 528.6458 | 121.1202 | 649.766
2016-11-23 10:00 | 11 | 327 | 7834 | 10 | 518.2292 | 115.7027 | 633.9318
2016-11-23 11:00 | 11 | 327 | 7835 | 11 | 518.2292 | 112.9939 | 631.2231
2016-11-23 12:00 | 11 | 327 | 7836 | 12 | 518.2292 | 109.5112 | 627.7404
2016-11-23 13:00 | 11 | 327 | 7837 | 13 | 520.8333 | 105.6416 | 626.4749
2016-11-23 14:00 | 11 | 327 | 7838 | 14 | 497.3958 | 106.8024 | 604.1983
2016-11-23 15:00 | 11 | 327 | 7839 | 15 | 520.8333 | 104.0937 | 624.927
2016-11-23 16:00 | 11 | 327 | 7840 | 16 | 515.625 | 111.446 | 627.071
2016-11-23 17:00 | 11 | 327 | 7841 | 17 | 541.6667 | 116.0896 | 657.7563
2016-11-23 18:00 | 11 | 327 | 7842 | 18 | 544.2708 | 114.5418 | 658.8126
2016-11-23 19:00 | 11 | 327 | 7843 | 19 | 492.1875 | 109.1242 | 601.3117
2016-11-23 20:00 | 11 | 327 | 7844 | 20 | 510.4167 | 107.5764 | 617.9931
2016-11-23 21:00 | 11 | 327 | 7845 | 21 | 515.625 | 110.6721 | 626.2971
2016-11-23 22:00 | 11 | 327 | 7846 | 22 | 421.875 | 110.2851 | 532.1601
2016-11-23 23:00 | 11 | 327 | 7847 | 23 | 427.0833 | 106.4155 | 533.4988
2016-11-24 | 11 | 328 | 7848 | 0 | 429.6875 | 105.2546 | 534.9421
2016-11-24 01:00 | 11 | 328 | 7849 | 1 | 419.2708 | 103.7067 | 522.9776
2016-11-24 02:00 | 11 | 328 | 7850 | 2 | 421.875 | 103.3198 | 525.1948
2016-11-24 03:00 | 11 | 328 | 7851 | 3 | 416.6667 | 102.5458 | 519.2125
2016-11-24 04:00 | 11 | 328 | 7852 | 4 | 421.875 | 102.5458 | 524.4208
2016-11-24 05:00 | 11 | 328 | 7853 | 5 | 416.6667 | 102.1589 | 518.8255
2016-11-24 06:00 | 11 | 328 | 7854 | 6 | 421.875 | 99.8371 | 521.7121
2016-11-24 07:00 | 11 | 328 | 7855 | 7 | 419.2708 | 100.998 | 520.2688
2016-11-24 08:00 | 11 | 328 | 7856 | 8 | 437.5 | 109.1242 | 546.6242
2016-11-24 09:00 | 11 | 328 | 7857 | 9 | 494.7917 | 116.4766 | 611.2683
2016-11-24 10:00 | 11 | 328 | 7858 | 10 | 471.3542 | 125.7638 | 597.1179
2016-11-24 11:00 | 11 | 328 | 7859 | 11 | 442.7083 | 120.7332 | 563.4415
2016-11-24 12:00 | 11 | 328 | 7860 | 12 | 466.1458 | 108.7373 | 574.8831
2016-11-24 13:00 | 11 | 328 | 7861 | 13 | 455.7292 | 96.7413 | 552.4705
2016-11-24 14:00 | 11 | 328 | 7862 | 14 | 455.7292 | 103.3198 | 559.0489
2016-11-24 15:00 | 11 | 328 | 7863 | 15 | 429.6875 | 99.0631 | 528.7506
2016-11-24 16:00 | 11 | 328 | 7864 | 16 | 466.1458 | 102.9328 | 569.0786
2016-11-24 17:00 | 11 | 328 | 7865 | 17 | 453.125 | 112.22 | 565.345
2016-11-24 18:00 | 11 | 328 | 7866 | 18 | 429.6875 | 105.6416 | 535.3291
2016-11-24 19:00 | 11 | 328 | 7867 | 19 | 424.4792 | 98.2892 | 522.7684
2016-11-24 20:00 | 11 | 328 | 7868 | 20 | 421.875 | 104.0937 | 525.9687
2016-11-24 21:00 | 11 | 328 | 7869 | 21 | 416.6667 | 91.7108 | 508.3775
2016-11-24 22:00 | 11 | 328 | 7870 | 22 | 406.25 | 95.1935 | 501.4435
2016-11-24 23:00 | 11 | 328 | 7871 | 23 | 414.0625 | 98.2892 | 512.3517
2016-11-25 | 11 | 329 | 7872 | 0 | 390.625 | 98.6762 | 489.3012
2016-11-25 01:00 | 11 | 329 | 7873 | 1 | 393.2292 | 91.3238 | 484.553
2016-11-25 02:00 | 11 | 329 | 7874 | 2 | 388.0208 | 87.8411 | 475.862
2016-11-25 03:00 | 11 | 329 | 7875 | 3 | 380.2083 | 92.4847 | 472.6931
2016-11-25 04:00 | 11 | 329 | 7876 | 4 | 388.0208 | 97.1283 | 485.1492
2016-11-25 05:00 | 11 | 329 | 7877 | 5 | 390.625 | 92.0978 | 482.7228
2016-11-25 06:00 | 11 | 329 | 7878 | 6 | 401.0417 | 96.3544 | 497.3961
2016-11-25 07:00 | 11 | 329 | 7879 | 7 | 416.6667 | 101.7719 | 518.4386
2016-11-25 08:00 | 11 | 329 | 7880 | 8 | 455.7292 | 106.8024 | 562.5316
2016-11-25 09:00 | 11 | 329 | 7881 | 9 | 492.1875 | 118.7984 | 610.9859
2016-11-25 10:00 | 11 | 329 | 7882 | 10 | 510.4167 | 126.9246 | 637.3413
2016-11-25 11:00 | 11 | 329 | 7883 | 11 | 492.1875 | 108.7373 | 600.9248
2016-11-25 12:00 | 11 | 329 | 7884 | 12 | 427.0833 | 110.6721 | 537.7554
2016-11-25 13:00 | 11 | 329 | 7885 | 13 | 570.3125 | 102.5458 | 672.8583
2016-11-25 14:00 | 11 | 329 | 7886 | 14 | 466.1458 | 107.1894 | 573.3353
2016-11-25 15:00 | 11 | 329 | 7887 | 15 | 437.5 | 109.5112 | 547.0112
2016-11-25 16:00 | 11 | 329 | 7888 | 16 | 502.6042 | 112.9939 | 615.5981
2016-11-25 17:00 | 11 | 329 | 7889 | 17 | 510.4167 | 117.6375 | 628.0542
2016-11-25 18:00 | 11 | 329 | 7890 | 18 | 476.5625 | 120.3462 | 596.9087
2016-11-25 19:00 | 11 | 329 | 7891 | 19 | 526.0417 | 122.668 | 648.7097
2016-11-25 20:00 | 11 | 329 | 7892 | 20 | 520.8333 | 121.8941 | 642.7274
2016-11-25 21:00 | 11 | 329 | 7893 | 21 | 481.7708 | 107.9633 | 589.7342
2016-11-25 22:00 | 11 | 329 | 7894 | 22 | 427.0833 | 99.4501 | 526.5334
2016-11-25 23:00 | 11 | 329 | 7895 | 23 | 424.4792 | 90.9369 | 515.416
2016-11-26 | 11 | 330 | 7896 | 0 | 406.25 | 88.2281 | 494.4781
2016-11-26 01:00 | 11 | 330 | 7897 | 1 | 393.2292 | 85.5194 | 478.7485
2016-11-26 02:00 | 11 | 330 | 7898 | 2 | 390.625 | 84.3585 | 474.9835
2016-11-26 03:00 | 11 | 330 | 7899 | 3 | 382.8125 | 85.9063 | 468.7188
2016-11-26 04:00 | 11 | 330 | 7900 | 4 | 505.2083 | 87.8411 | 593.0495
2016-11-26 05:00 | 11 | 330 | 7901 | 5 | 570.3125 | 89.389 | 659.7015
2016-11-26 06:00 | 11 | 330 | 7902 | 6 | 515.625 | 110.2851 | 625.9101
2016-11-26 07:00 | 11 | 330 | 7903 | 7 | 544.2708 | 115.7027 | 659.9735
2016-11-26 08:00 | 11 | 330 | 7904 | 8 | 484.375 | 99.4501 | 583.8251
2016-11-26 09:00 | 11 | 330 | 7905 | 9 | 466.1458 | 99.4501 | 565.5959
2016-11-26 10:00 | 11 | 330 | 7906 | 10 | 460.9375 | 89.389 | 550.3265
2016-11-26 11:00 | 11 | 330 | 7907 | 11 | 453.125 | 84.3585 | 537.4835
2016-11-26 12:00 | 11 | 330 | 7908 | 12 | 447.9167 | 87.0672 | 534.9839
2016-11-26 13:00 | 11 | 330 | 7909 | 13 | 437.5 | 85.1324 | 522.6324
2016-11-26 14:00 | 11 | 330 | 7910 | 14 | 442.7083 | 88.6151 | 531.3234
2016-11-26 15:00 | 11 | 330 | 7911 | 15 | 447.9167 | 96.3544 | 544.2711
2016-11-26 16:00 | 11 | 330 | 7912 | 16 | 453.125 | 95.1935 | 548.3185
2016-11-26 17:00 | 11 | 330 | 7913 | 17 | 445.3125 | 101.3849 | 546.6974
2016-11-26 18:00 | 11 | 330 | 7914 | 18 | 471.3542 | 104.8676 | 576.2218
2016-11-26 19:00 | 11 | 330 | 7915 | 19 | 505.2083 | 115.3157 | 620.524
2016-11-26 20:00 | 11 | 330 | 7916 | 20 | 518.2292 | 114.9287 | 633.1579
2016-11-26 21:00 | 11 | 330 | 7917 | 21 | 484.375 | 111.446 | 595.821
2016-11-26 22:00 | 11 | 330 | 7918 | 22 | 388.0208 | 108.7373 | 496.7581
2016-11-26 23:00 | 11 | 330 | 7919 | 23 | 408.8542 | 105.6416 | 514.4957
2016-11-27 | 11 | 331 | 7920 | 0 | 403.6458 | 97.5153 | 501.1611
2016-11-27 01:00 | 11 | 331 | 7921 | 1 | 401.0417 | 97.9022 | 498.9439
2016-11-27 02:00 | 11 | 331 | 7922 | 2 | 406.25 | 99.4501 | 505.7001
2016-11-27 03:00 | 11 | 331 | 7923 | 3 | 414.0625 | 100.224 | 514.2865
2016-11-27 04:00 | 11 | 331 | 7924 | 4 | 557.2917 | 108.7373 | 666.0289
2016-11-27 05:00 | 11 | 331 | 7925 | 5 | 585.9375 | 104.0937 | 690.0312
2016-11-27 06:00 | 11 | 331 | 7926 | 6 | 572.9167 | 129.2464 | 702.1631
2016-11-27 07:00 | 11 | 331 | 7927 | 7 | 575.5208 | 132.7291 | 708.25
2016-11-27 08:00 | 11 | 331 | 7928 | 8 | 533.8542 | 125.3768 | 659.231
2016-11-27 09:00 | 11 | 331 | 7929 | 9 | 513.0208 | 113.3809 | 626.4017
2016-11-27 10:00 | 11 | 331 | 7930 | 10 | 515.625 | 113.3809 | 629.0059
2016-11-27 11:00 | 11 | 331 | 7931 | 11 | 489.5833 | 106.0285 | 595.6119
2016-11-27 12:00 | 11 | 331 | 7932 | 12 | 492.1875 | 96.3544 | 588.5419
2016-11-27 13:00 | 11 | 331 | 7933 | 13 | 494.7917 | 96.7413 | 591.533
2016-11-27 14:00 | 11 | 331 | 7934 | 14 | 479.1667 | 96.7413 | 575.908
2016-11-27 15:00 | 11 | 331 | 7935 | 15 | 497.3958 | 102.9328 | 600.3286
2016-11-27 16:00 | 11 | 331 | 7936 | 16 | 500 | 117.6375 | 617.6375
2016-11-27 17:00 | 11 | 331 | 7937 | 17 | 515.625 | 120.3462 | 635.9712
2016-11-27 18:00 | 11 | 331 | 7938 | 18 | 565.1042 | 125.3768 | 690.481
2016-11-27 19:00 | 11 | 331 | 7939 | 19 | 562.5 | 124.6029 | 687.1029
2016-11-27 20:00 | 11 | 331 | 7940 | 20 | 572.9167 | 134.664 | 707.5806
2016-11-27 21:00 | 11 | 331 | 7941 | 21 | 565.1042 | 127.6986 | 692.8028
2016-11-27 22:00 | 11 | 331 | 7942 | 22 | 471.3542 | 118.4114 | 589.7656
2016-11-27 23:00 | 11 | 331 | 7943 | 23 | 471.3542 | 113.7678 | 585.122
2016-11-28 | 11 | 332 | 7944 | 0 | 473.9583 | 109.5112 | 583.4695
2016-11-28 01:00 | 11 | 332 | 7945 | 1 | 466.1458 | 111.446 | 577.5919
2016-11-28 02:00 | 11 | 332 | 7946 | 2 | 489.5833 | 112.9939 | 602.5772
2016-11-28 03:00 | 11 | 332 | 7947 | 3 | 481.7708 | 114.1548 | 595.9256
2016-11-28 04:00 | 11 | 332 | 7948 | 4 | 598.9583 | 123.055 | 722.0133
2016-11-28 05:00 | 11 | 332 | 7949 | 5 | 591.1458 | 127.6986 | 718.8444
2016-11-28 06:00 | 11 | 332 | 7950 | 6 | 657.053 | 142.4033 | 799.4562
2016-11-28 07:00 | 11 | 332 | 7951 | 7 | 650.803 | 156.8564 | 807.6594
2016-11-28 08:00 | 11 | 332 | 7952 | 8 | 598.9583 | 140.4684 | 739.4268
2016-11-28 09:00 | 11 | 332 | 7953 | 9 | 575.5208 | 133.1161 | 708.6369
2016-11-28 10:00 | 11 | 332 | 7954 | 10 | 552.0833 | 122.668 | 674.7514
2016-11-28 11:00 | 11 | 332 | 7955 | 11 | 531.25 | 111.0591 | 642.3091
2016-11-28 12:00 | 11 | 332 | 7956 | 12 | 528.6458 | 108.3503 | 636.9961
2016-11-28 13:00 | 11 | 332 | 7957 | 13 | 505.2083 | 100.224 | 605.4324
2016-11-28 14:00 | 11 | 332 | 7958 | 14 | 513.0208 | 104.0937 | 617.1145
2016-11-28 15:00 | 11 | 332 | 7959 | 15 | 520.8333 | 108.3503 | 629.1836
2016-11-28 16:00 | 11 | 332 | 7960 | 16 | 523.4375 | 106.8024 | 630.24
2016-11-28 17:00 | 11 | 332 | 7961 | 17 | 570.3125 | 117.6375 | 687.95
2016-11-28 18:00 | 11 | 332 | 7962 | 18 | 580.7292 | 126.5377 | 707.2669
2016-11-28 19:00 | 11 | 332 | 7963 | 19 | 554.6875 | 121.8941 | 676.5816
2016-11-28 20:00 | 11 | 332 | 7964 | 20 | 570.3125 | 124.2159 | 694.5284
2016-11-28 21:00 | 11 | 332 | 7965 | 21 | 572.9167 | 119.5723 | 692.489
2016-11-28 22:00 | 11 | 332 | 7966 | 22 | 473.9583 | 117.6375 | 591.5958
2016-11-28 23:00 | 11 | 332 | 7967 | 23 | 484.375 | 99.0631 | 583.4381
2016-11-29 | 11 | 333 | 7968 | 0 | 442.7083 | 87.0672 | 529.7756
2016-11-29 01:00 | 11 | 333 | 7969 | 1 | 424.4792 | 78.9409 | 503.4201
2016-11-29 02:00 | 11 | 333 | 7970 | 2 | 416.6667 | 80.4888 | 497.1555
2016-11-29 03:00 | 11 | 333 | 7971 | 3 | 390.625 | 76.2322 | 466.8572
2016-11-29 04:00 | 11 | 333 | 7972 | 4 | 515.625 | 77.0061 | 592.6311
2016-11-29 05:00 | 11 | 333 | 7973 | 5 | 544.2708 | 79.7149 | 623.9857
2016-11-29 06:00 | 11 | 333 | 7974 | 6 | 502.6042 | 104.8676 | 607.4718
2016-11-29 07:00 | 11 | 333 | 7975 | 7 | 502.6042 | 104.8676 | 607.4718
2016-11-29 08:00 | 11 | 333 | 7976 | 8 | 463.5417 | 95.5805 | 559.1221
2016-11-29 09:00 | 11 | 333 | 7977 | 9 | 432.2917 | 85.9063 | 518.198
2016-11-29 10:00 | 11 | 333 | 7978 | 10 | 432.2917 | 85.5194 | 517.811
2016-11-29 11:00 | 11 | 333 | 7979 | 11 | 414.0625 | 78.554 | 492.6165
2016-11-29 12:00 | 11 | 333 | 7980 | 12 | 416.6667 | 80.8758 | 497.5424
2016-11-29 13:00 | 11 | 333 | 7981 | 13 | 401.0417 | 76.6191 | 477.6608
2016-11-29 14:00 | 11 | 333 | 7982 | 14 | 403.6458 | 82.0367 | 485.6825
2016-11-29 15:00 | 11 | 333 | 7983 | 15 | 403.6458 | 77.3931 | 481.0389
2016-11-29 16:00 | 11 | 333 | 7984 | 16 | 408.8542 | 80.8758 | 489.7299
2016-11-29 17:00 | 11 | 333 | 7985 | 17 | 411.4583 | 85.5194 | 496.9777
2016-11-29 18:00 | 11 | 333 | 7986 | 18 | 450.5208 | 108.7373 | 559.2581
2016-11-29 19:00 | 11 | 333 | 7987 | 19 | 445.3125 | 99.8371 | 545.1496
2016-11-29 20:00 | 11 | 333 | 7988 | 20 | 458.3333 | 99.4501 | 557.7834
2016-11-29 21:00 | 11 | 333 | 7989 | 21 | 471.3542 | 91.3238 | 562.678
2016-11-29 22:00 | 11 | 333 | 7990 | 22 | 299.4792 | 84.7454 | 384.2246
2016-11-29 23:00 | 11 | 333 | 7991 | 23 | 299.4792 | 83.1976 | 382.6767
2016-11-30 | 11 | 334 | 7992 | 0 | 296.875 | 74.2974 | 371.1724
2016-11-30 01:00 | 11 | 334 | 7993 | 1 | 320.3125 | 72.7495 | 393.062
2016-11-30 02:00 | 11 | 334 | 7994 | 2 | 294.2708 | 71.9756 | 366.2464
2016-11-30 03:00 | 11 | 334 | 7995 | 3 | 299.4792 | 71.9756 | 371.4547
2016-11-30 04:00 | 11 | 334 | 7996 | 4 | 338.5417 | 75.4583 | 413.9999
2016-11-30 05:00 | 11 | 334 | 7997 | 5 | 567.7083 | 75.8452 | 643.5536
2016-11-30 06:00 | 11 | 334 | 7998 | 6 | 458.3333 | 96.7413 | 555.0747
2016-11-30 07:00 | 11 | 334 | 7999 | 7 | 476.5625 | 105.2546 | 581.8171
2016-11-30 08:00 | 11 | 334 | 8000 | 8 | 408.8542 | 98.6762 | 507.5303
2016-11-30 09:00 | 11 | 334 | 8001 | 9 | 416.6667 | 80.4888 | 497.1555
2016-11-30 10:00 | 11 | 334 | 8002 | 10 | 419.2708 | 85.5194 | 504.7902
2016-11-30 11:00 | 11 | 334 | 8003 | 11 | 411.4583 | 82.8106 | 494.2689
2016-11-30 12:00 | 11 | 334 | 8004 | 12 | 427.0833 | 82.8106 | 509.8939
2016-11-30 13:00 | 11 | 334 | 8005 | 13 | 411.4583 | 78.554 | 490.0123
2016-11-30 14:00 | 11 | 334 | 8006 | 14 | 401.0417 | 85.9063 | 486.948
2016-11-30 15:00 | 11 | 334 | 8007 | 15 | 411.4583 | 81.6497 | 493.108
2016-11-30 16:00 | 11 | 334 | 8008 | 16 | 401.0417 | 82.0367 | 483.0783
2016-11-30 17:00 | 11 | 334 | 8009 | 17 | 421.875 | 89.389 | 511.264
2016-11-30 18:00 | 11 | 334 | 8010 | 18 | 455.7292 | 85.9063 | 541.6355
2016-11-30 19:00 | 11 | 334 | 8011 | 19 | 445.3125 | 85.9063 | 531.2188
2016-11-30 20:00 | 11 | 334 | 8012 | 20 | 414.0625 | 83.1976 | 497.2601
2016-11-30 21:00 | 11 | 334 | 8013 | 21 | 429.6875 | 77.3931 | 507.0806
2016-11-30 22:00 | 11 | 334 | 8014 | 22 | 278.6458 | 79.7149 | 358.3607
2016-11-30 23:00 | 11 | 334 | 8015 | 23 | 296.875 | 81.2627 | 378.1377
2016-12-01 | 11 | 335 | 8016 | 0 | 315.1042 | 76.2322 | 391.3364
2016-12-01 01:00 | 11 | 335 | 8017 | 1 | 291.6667 | 74.2974 | 365.964
2016-12-01 02:00 | 11 | 335 | 8018 | 2 | 294.2708 | 76.6191 | 370.89
2016-12-01 03:00 | 11 | 335 | 8019 | 3 | 304.6875 | 79.7149 | 384.4024
2016-12-01 04:00 | 11 | 335 | 8020 | 4 | 307.2917 | 82.0367 | 389.3283
2016-12-01 05:00 | 11 | 335 | 8021 | 5 | 304.6875 | 79.7149 | 384.4024
2016-12-01 06:00 | 11 | 335 | 8022 | 6 | 320.3125 | 84.7454 | 405.0579
2016-12-01 07:00 | 11 | 335 | 8023 | 7 | 320.3125 | 83.5845 | 403.897
2016-12-01 08:00 | 11 | 335 | 8024 | 8 | 361.9792 | 108.3503 | 470.3295
2016-12-01 09:00 | 11 | 335 | 8025 | 9 | 369.7917 | 101.3849 | 471.1766
2016-12-01 10:00 | 11 | 335 | 8026 | 10 | 429.6875 | 108.7373 | 538.4248
2016-12-01 11:00 | 11 | 335 | 8027 | 11 | 377.6042 | 109.1242 | 486.7284
2016-12-01 12:00 | 11 | 335 | 8028 | 12 | 372.3958 | 95.9674 | 468.3633
2016-12-01 13:00 | 11 | 335 | 8029 | 13 | 367.1875 | 95.1935 | 462.381
2016-12-01 14:00 | 11 | 335 | 8030 | 14 | 390.625 | 94.4196 | 485.0446
2016-12-01 15:00 | 11 | 335 | 8031 | 15 | 346.3542 | 89.389 | 435.7432
2016-12-01 16:00 | 11 | 335 | 8032 | 16 | 372.3958 | 101.7719 | 474.1677
2016-12-01 17:00 | 11 | 335 | 8033 | 17 | 372.3958 | 94.4196 | 466.8154
2016-12-01 18:00 | 11 | 335 | 8034 | 18 | 354.1667 | 85.1324 | 439.2991
2016-12-01 19:00 | 11 | 335 | 8035 | 19 | 351.5625 | 83.1976 | 434.7601
2016-12-01 20:00 | 11 | 335 | 8036 | 20 | 343.75 | 78.9409 | 422.6909
2016-12-01 21:00 | 11 | 335 | 8037 | 21 | 333.3333 | 75.4583 | 408.7916
2016-12-01 22:00 | 11 | 335 | 8038 | 22 | 307.2917 | 73.9104 | 381.2021
2016-12-01 23:00 | 11 | 335 | 8039 | 23 | 317.7083 | 79.3279 | 397.0362
2016-12-02 | 12 | 336 | 8040 | 0 | 307.2917 | 74.2974 | 381.589
2016-12-02 01:00 | 12 | 336 | 8041 | 1 | 286.4583 | 66.1711 | 352.6294
2016-12-02 02:00 | 12 | 336 | 8042 | 2 | 307.2917 | 65.3972 | 372.6888
2016-12-02 03:00 | 12 | 336 | 8043 | 3 | 278.6458 | 65.3972 | 344.043
2016-12-02 04:00 | 12 | 336 | 8044 | 4 | 276.0417 | 64.2363 | 340.2779
2016-12-02 05:00 | 12 | 336 | 8045 | 5 | 281.25 | 67.332 | 348.582
2016-12-02 06:00 | 12 | 336 | 8046 | 6 | 281.25 | 67.7189 | 348.9689
2016-12-02 07:00 | 12 | 336 | 8047 | 7 | 278.6458 | 71.9756 | 350.6214
2016-12-02 08:00 | 12 | 336 | 8048 | 8 | 291.6667 | 75.4583 | 367.1249
2016-12-02 09:00 | 12 | 336 | 8049 | 9 | 335.9375 | 94.4196 | 430.3571
2016-12-02 10:00 | 12 | 336 | 8050 | 10 | 320.3125 | 94.4196 | 414.7321
2016-12-02 11:00 | 12 | 336 | 8051 | 11 | 315.1042 | 85.9063 | 401.0105
2016-12-02 12:00 | 12 | 336 | 8052 | 12 | 315.1042 | 81.2627 | 396.3669
2016-12-02 13:00 | 12 | 336 | 8053 | 13 | 309.8958 | 85.5194 | 395.4152
2016-12-02 14:00 | 12 | 336 | 8054 | 14 | 304.6875 | 76.2322 | 380.9197
2016-12-02 15:00 | 12 | 336 | 8055 | 15 | 309.8958 | 71.5886 | 381.4844
2016-12-02 16:00 | 12 | 336 | 8056 | 16 | 289.0625 | 73.1365 | 362.199
2016-12-02 17:00 | 12 | 336 | 8057 | 17 | 315.1042 | 76.6191 | 391.7233
2016-12-02 18:00 | 12 | 336 | 8058 | 18 | 312.5 | 83.5845 | 396.0845
2016-12-02 19:00 | 12 | 336 | 8059 | 19 | 346.3542 | 85.1324 | 431.4866
2016-12-02 20:00 | 12 | 336 | 8060 | 20 | 333.3333 | 74.6843 | 408.0177
2016-12-02 21:00 | 12 | 336 | 8061 | 21 | 273.4375 | 73.5234 | 346.9609
2016-12-02 22:00 | 12 | 336 | 8062 | 22 | 283.8542 | 69.2668 | 353.121
2016-12-02 23:00 | 12 | 336 | 8063 | 23 | 255.2083 | 67.332 | 322.5403
2016-12-03 | 12 | 337 | 8064 | 0 | 234.375 | 63.8493 | 298.2243
2016-12-03 01:00 | 12 | 337 | 8065 | 1 | 234.375 | 61.1405 | 295.5155
2016-12-03 02:00 | 12 | 337 | 8066 | 2 | 234.375 | 61.5275 | 295.9025
2016-12-03 03:00 | 12 | 337 | 8067 | 3 | 231.7708 | 61.9145 | 293.6853
2016-12-03 04:00 | 12 | 337 | 8068 | 4 | 244.7917 | 65.3972 | 310.1888
2016-12-03 05:00 | 12 | 337 | 8069 | 5 | 570.3125 | 66.5581 | 636.8706
2016-12-03 06:00 | 12 | 337 | 8070 | 6 | 427.0833 | 91.3238 | 518.4072
2016-12-03 07:00 | 12 | 337 | 8071 | 7 | 458.3333 | 100.224 | 558.5574
2016-12-03 08:00 | 12 | 337 | 8072 | 8 | 401.0417 | 75.8452 | 476.8869
2016-12-03 09:00 | 12 | 337 | 8073 | 9 | 382.8125 | 76.2322 | 459.0447
2016-12-03 10:00 | 12 | 337 | 8074 | 10 | 382.8125 | 71.2016 | 454.0141
2016-12-03 11:00 | 12 | 337 | 8075 | 11 | 375 | 68.4929 | 443.4929
2016-12-03 12:00 | 12 | 337 | 8076 | 12 | 375 | 67.332 | 442.332
2016-12-03 13:00 | 12 | 337 | 8077 | 13 | 380.2083 | 64.2363 | 444.4446
2016-12-03 14:00 | 12 | 337 | 8078 | 14 | 369.7917 | 65.7841 | 435.5758
2016-12-03 15:00 | 12 | 337 | 8079 | 15 | 369.7917 | 67.7189 | 437.5106
2016-12-03 16:00 | 12 | 337 | 8080 | 16 | 367.1875 | 64.6232 | 431.8107
2016-12-03 17:00 | 12 | 337 | 8081 | 17 | 385.4167 | 64.6232 | 450.0399
2016-12-03 18:00 | 12 | 337 | 8082 | 18 | 382.8125 | 73.5234 | 456.3359
2016-12-03 19:00 | 12 | 337 | 8083 | 19 | 434.8958 | 77.3931 | 512.2889
2016-12-03 20:00 | 12 | 337 | 8084 | 20 | 398.4375 | 72.3625 | 470.8
2016-12-03 21:00 | 12 | 337 | 8085 | 21 | 388.0208 | 61.5275 | 449.5483
2016-12-03 22:00 | 12 | 337 | 8086 | 22 | 187.5 | 74.6843 | 262.1843
2016-12-03 23:00 | 12 | 337 | 8087 | 23 | 210.9375 | 55.3361 | 266.2736
2016-12-04 | 12 | 338 | 8088 | 0 | 192.7083 | 51.8534 | 244.5617
2016-12-04 01:00 | 12 | 338 | 8089 | 1 | 184.8958 | 51.4664 | 236.3622
2016-12-04 02:00 | 12 | 338 | 8090 | 2 | 174.4792 | 50.6925 | 225.1716
2016-12-04 03:00 | 12 | 338 | 8091 | 3 | 174.4792 | 52.2403 | 226.7195
2016-12-04 04:00 | 12 | 338 | 8092 | 4 | 179.6875 | 52.2403 | 231.9278
2016-12-04 05:00 | 12 | 338 | 8093 | 5 | 484.375 | 61.1405 | 545.5155
2016-12-04 06:00 | 12 | 338 | 8094 | 6 | 348.9583 | 81.6497 | 430.608
2016-12-04 07:00 | 12 | 338 | 8095 | 7 | 414.0625 | 82.8106 | 496.8731
2016-12-04 08:00 | 12 | 338 | 8096 | 8 | 372.3958 | 84.7454 | 457.1413
2016-12-04 09:00 | 12 | 338 | 8097 | 9 | 390.625 | 68.4929 | 459.1179
2016-12-04 10:00 | 12 | 338 | 8098 | 10 | 367.1875 | 65.7841 | 432.9716
2016-12-04 11:00 | 12 | 338 | 8099 | 11 | 375 | 63.8493 | 438.8493
2016-12-04 12:00 | 12 | 338 | 8100 | 12 | 351.5625 | 65.7841 | 417.3466
2016-12-04 13:00 | 12 | 338 | 8101 | 13 | 346.3542 | 70.0407 | 416.3949
2016-12-04 14:00 | 12 | 338 | 8102 | 14 | 356.7708 | 68.1059 | 424.8767
2016-12-04 15:00 | 12 | 338 | 8103 | 15 | 359.375 | 79.7149 | 439.0899
2016-12-04 16:00 | 12 | 338 | 8104 | 16 | 369.7917 | 74.2974 | 444.089
2016-12-04 17:00 | 12 | 338 | 8105 | 17 | 398.4375 | 84.7454 | 483.1829
2016-12-04 18:00 | 12 | 338 | 8106 | 18 | 408.8542 | 87.4542 | 496.3083
2016-12-04 19:00 | 12 | 338 | 8107 | 19 | 471.3542 | 92.4847 | 563.8389
2016-12-04 20:00 | 12 | 338 | 8108 | 20 | 458.3333 | 100.998 | 559.3313
2016-12-04 21:00 | 12 | 338 | 8109 | 21 | 460.9375 | 89.389 | 550.3265
2016-12-04 22:00 | 12 | 338 | 8110 | 22 | 289.0625 | 82.4236 | 371.4861
2016-12-04 23:00 | 12 | 338 | 8111 | 23 | 299.4792 | 80.1018 | 379.581
2016-12-05 | 12 | 339 | 8112 | 0 | 320.3125 | 84.3585 | 404.671
2016-12-05 01:00 | 12 | 339 | 8113 | 1 | 299.4792 | 76.2322 | 375.7114
2016-12-05 02:00 | 12 | 339 | 8114 | 2 | 312.5 | 82.4236 | 394.9236
2016-12-05 03:00 | 12 | 339 | 8115 | 3 | 320.3125 | 82.8106 | 403.1231
2016-12-05 04:00 | 12 | 339 | 8116 | 4 | 414.0625 | 87.0672 | 501.1297
2016-12-05 05:00 | 12 | 339 | 8117 | 5 | 598.9583 | 93.6456 | 692.604
2016-12-05 06:00 | 12 | 339 | 8118 | 6 | 486.9792 | 116.4766 | 603.4558
2016-12-05 07:00 | 12 | 339 | 8119 | 7 | 520.8333 | 123.8289 | 644.6623
2016-12-05 08:00 | 12 | 339 | 8120 | 8 | 479.1667 | 102.1589 | 581.3255
2016-12-05 09:00 | 12 | 339 | 8121 | 9 | 479.1667 | 95.5805 | 574.7471
2016-12-05 10:00 | 12 | 339 | 8122 | 10 | 494.7917 | 100.611 | 595.4027
2016-12-05 11:00 | 12 | 339 | 8123 | 11 | 463.5417 | 92.0978 | 555.6394
2016-12-05 12:00 | 12 | 339 | 8124 | 12 | 466.1458 | 90.5499 | 556.6957
2016-12-05 13:00 | 12 | 339 | 8125 | 13 | 445.3125 | 85.5194 | 530.8319
2016-12-05 14:00 | 12 | 339 | 8126 | 14 | 466.1458 | 90.9369 | 557.0827
2016-12-05 15:00 | 12 | 339 | 8127 | 15 | 463.5417 | 93.2587 | 556.8003
2016-12-05 16:00 | 12 | 339 | 8128 | 16 | 453.125 | 99.4501 | 552.5751
2016-12-05 17:00 | 12 | 339 | 8129 | 17 | 481.7708 | 108.3503 | 590.1211
2016-12-05 18:00 | 12 | 339 | 8130 | 18 | 507.8125 | 107.5764 | 615.3889
2016-12-05 19:00 | 12 | 339 | 8131 | 19 | 520.8333 | 123.8289 | 644.6623
2016-12-05 20:00 | 12 | 339 | 8132 | 20 | 484.375 | 106.8024 | 591.1775
2016-12-05 21:00 | 12 | 339 | 8133 | 21 | 549.4792 | 108.7373 | 658.2164
2016-12-05 22:00 | 12 | 339 | 8134 | 22 | 395.8333 | 108.7373 | 504.5706
2016-12-05 23:00 | 12 | 339 | 8135 | 23 | 419.2708 | 102.1589 | 521.4297
2016-12-06 | 12 | 340 | 8136 | 0 | 401.0417 | 96.3544 | 497.3961
2016-12-06 01:00 | 12 | 340 | 8137 | 1 | 393.2292 | 92.4847 | 485.7139
2016-12-06 02:00 | 12 | 340 | 8138 | 2 | 395.8333 | 90.5499 | 486.3832
2016-12-06 03:00 | 12 | 340 | 8139 | 3 | 403.6458 | 91.3238 | 494.9697
2016-12-06 04:00 | 12 | 340 | 8140 | 4 | 523.4375 | 90.5499 | 613.9874
2016-12-06 05:00 | 12 | 340 | 8141 | 5 | 557.2917 | 96.3544 | 653.6461
2016-12-06 06:00 | 12 | 340 | 8142 | 6 | 513.0208 | 115.3157 | 628.3365
2016-12-06 07:00 | 12 | 340 | 8143 | 7 | 528.6458 | 115.3157 | 643.9615
2016-12-06 08:00 | 12 | 340 | 8144 | 8 | 515.625 | 98.6762 | 614.3012
2016-12-06 09:00 | 12 | 340 | 8145 | 9 | 458.3333 | 90.5499 | 548.8832
2016-12-06 10:00 | 12 | 340 | 8146 | 10 | 473.9583 | 95.9674 | 569.9258
2016-12-06 11:00 | 12 | 340 | 8147 | 11 | 442.7083 | 85.1324 | 527.8407
2016-12-06 12:00 | 12 | 340 | 8148 | 12 | 427.0833 | 79.3279 | 506.4112
2016-12-06 13:00 | 12 | 340 | 8149 | 13 | 427.0833 | 80.8758 | 507.9591
2016-12-06 14:00 | 12 | 340 | 8150 | 14 | 427.0833 | 90.5499 | 517.6332
2016-12-06 15:00 | 12 | 340 | 8151 | 15 | 445.3125 | 95.5805 | 540.893
2016-12-06 16:00 | 12 | 340 | 8152 | 16 | 442.7083 | 99.0631 | 541.7715
2016-12-06 17:00 | 12 | 340 | 8153 | 17 | 458.3333 | 103.3198 | 561.6531
2016-12-06 18:00 | 12 | 340 | 8154 | 18 | 497.3958 | 101.7719 | 599.1677
2016-12-06 19:00 | 12 | 340 | 8155 | 19 | 523.4375 | 107.9633 | 631.4009
2016-12-06 20:00 | 12 | 340 | 8156 | 20 | 473.9583 | 104.4807 | 578.439
2016-12-06 21:00 | 12 | 340 | 8157 | 21 | 502.6042 | 99.8371 | 602.4412
2016-12-06 22:00 | 12 | 340 | 8158 | 22 | 393.2292 | 86.2933 | 479.5225
2016-12-06 23:00 | 12 | 340 | 8159 | 23 | 346.3542 | 82.4236 | 428.7778
2016-12-07 | 12 | 341 | 8160 | 0 | 343.75 | 75.8452 | 419.5952
2016-12-07 01:00 | 12 | 341 | 8161 | 1 | 325.5208 | 70.0407 | 395.5616
2016-12-07 02:00 | 12 | 341 | 8162 | 2 | 317.7083 | 71.2016 | 388.91
2016-12-07 03:00 | 12 | 341 | 8163 | 3 | 315.1042 | 74.6843 | 389.7885
2016-12-07 04:00 | 12 | 341 | 8164 | 4 | 388.0208 | 80.1018 | 468.1227
2016-12-07 05:00 | 12 | 341 | 8165 | 5 | 575.5208 | 82.8106 | 658.3314
2016-12-07 06:00 | 12 | 341 | 8166 | 6 | 466.1458 | 94.8065 | 560.9524
2016-12-07 07:00 | 12 | 341 | 8167 | 7 | 494.7917 | 112.9939 | 607.7856
2016-12-07 08:00 | 12 | 341 | 8168 | 8 | 450.5208 | 93.2587 | 543.7795
2016-12-07 09:00 | 12 | 341 | 8169 | 9 | 434.8958 | 80.1018 | 514.9977
2016-12-07 10:00 | 12 | 341 | 8170 | 10 | 398.4375 | 80.8758 | 479.3133
2016-12-07 11:00 | 12 | 341 | 8171 | 11 | 411.4583 | 75.4583 | 486.9166
2016-12-07 12:00 | 12 | 341 | 8172 | 12 | 424.4792 | 79.7149 | 504.194
2016-12-07 13:00 | 12 | 341 | 8173 | 13 | 406.25 | 75.0713 | 481.3213
2016-12-07 14:00 | 12 | 341 | 8174 | 14 | 388.0208 | 80.1018 | 468.1227
2016-12-07 15:00 | 12 | 341 | 8175 | 15 | 395.8333 | 82.4236 | 478.257
2016-12-07 16:00 | 12 | 341 | 8176 | 16 | 403.6458 | 87.0672 | 490.7131
2016-12-07 17:00 | 12 | 341 | 8177 | 17 | 398.4375 | 86.2933 | 484.7308
2016-12-07 18:00 | 12 | 341 | 8178 | 18 | 432.2917 | 91.7108 | 524.0025
2016-12-07 19:00 | 12 | 341 | 8179 | 19 | 416.6667 | 87.0672 | 503.7339
2016-12-07 20:00 | 12 | 341 | 8180 | 20 | 411.4583 | 90.5499 | 502.0082
2016-12-07 21:00 | 12 | 341 | 8181 | 21 | 406.25 | 86.2933 | 492.5433
2016-12-07 22:00 | 12 | 341 | 8182 | 22 | 268.2292 | 80.8758 | 349.1049
2016-12-07 23:00 | 12 | 341 | 8183 | 23 | 296.875 | 79.7149 | 376.5899
2016-12-08 | 12 | 342 | 8184 | 0 | 296.875 | 73.9104 | 370.7854
2016-12-08 01:00 | 12 | 342 | 8185 | 1 | 273.4375 | 67.332 | 340.7695
2016-12-08 02:00 | 12 | 342 | 8186 | 2 | 283.8542 | 61.5275 | 345.3817
2016-12-08 03:00 | 12 | 342 | 8187 | 3 | 268.2292 | 58.4318 | 326.6609
2016-12-08 04:00 | 12 | 342 | 8188 | 4 | 255.2083 | 56.8839 | 312.0922
2016-12-08 05:00 | 12 | 342 | 8189 | 5 | 236.9792 | 57.2709 | 294.25
2016-12-08 06:00 | 12 | 342 | 8190 | 6 | 239.5833 | 55.3361 | 294.9194
2016-12-08 07:00 | 12 | 342 | 8191 | 7 | 236.9792 | 58.4318 | 295.4109
2016-12-08 08:00 | 12 | 342 | 8192 | 8 | 250 | 66.558 | 316.558
2016-12-08 09:00 | 12 | 342 | 8193 | 9 | 299.4792 | 75.4583 | 374.9374
2016-12-08 10:00 | 12 | 342 | 8194 | 10 | 255.2083 | 88.2281 | 343.4364
2016-12-08 11:00 | 12 | 342 | 8195 | 11 | 309.8958 | 93.6456 | 403.5415
2016-12-08 12:00 | 12 | 342 | 8196 | 12 | 286.4583 | 89.389 | 375.8473
2016-12-08 13:00 | 12 | 342 | 8197 | 13 | 294.2708 | 79.7149 | 373.9857
2016-12-08 14:00 | 12 | 342 | 8198 | 14 | 247.3958 | 71.9756 | 319.3714
2016-12-08 15:00 | 12 | 342 | 8199 | 15 | 286.4583 | 75.8452 | 362.3036
2016-12-08 16:00 | 12 | 342 | 8200 | 16 | 268.2292 | 85.9063 | 354.1355
2016-12-08 17:00 | 12 | 342 | 8201 | 17 | 278.6458 | 82.0367 | 360.6825
2016-12-08 18:00 | 12 | 342 | 8202 | 18 | 286.4583 | 70.8147 | 357.273
2016-12-08 19:00 | 12 | 342 | 8203 | 19 | 263.0208 | 75.4583 | 338.4791
2016-12-08 20:00 | 12 | 342 | 8204 | 20 | 260.4167 | 71.9756 | 332.3922
2016-12-08 21:00 | 12 | 342 | 8205 | 21 | 268.2292 | 70.0407 | 338.2699
2016-12-08 22:00 | 12 | 342 | 8206 | 22 | 278.6458 | 67.7189 | 346.3648
2016-12-08 23:00 | 12 | 342 | 8207 | 23 | 263.0208 | 66.945 | 329.9658
2016-12-09 | 12 | 343 | 8208 | 0 | 265.625 | 58.4318 | 324.0568
2016-12-09 01:00 | 12 | 343 | 8209 | 1 | 239.5833 | 59.2057 | 298.789
2016-12-09 02:00 | 12 | 343 | 8210 | 2 | 223.9583 | 57.2709 | 281.2292
2016-12-09 03:00 | 12 | 343 | 8211 | 3 | 231.7708 | 57.6578 | 289.4287
2016-12-09 04:00 | 12 | 343 | 8212 | 4 | 234.375 | 55.3361 | 289.7111
2016-12-09 05:00 | 12 | 343 | 8213 | 5 | 218.75 | 58.4318 | 277.1818
2016-12-09 06:00 | 12 | 343 | 8214 | 6 | 218.75 | 55.3361 | 274.0861
2016-12-09 07:00 | 12 | 343 | 8215 | 7 | 221.3542 | 58.8187 | 280.1729
2016-12-09 08:00 | 12 | 343 | 8216 | 8 | 252.6042 | 69.2668 | 321.871
2016-12-09 09:00 | 12 | 343 | 8217 | 9 | 283.8542 | 79.7149 | 363.569
2016-12-09 10:00 | 12 | 343 | 8218 | 10 | 281.25 | 81.2627 | 362.5127
2016-12-09 11:00 | 12 | 343 | 8219 | 11 | 289.0625 | 94.8065 | 383.869
2016-12-09 12:00 | 12 | 343 | 8220 | 12 | 304.6875 | 79.7149 | 384.4024
2016-12-09 13:00 | 12 | 343 | 8221 | 13 | 286.4583 | 71.2016 | 357.66
2016-12-09 14:00 | 12 | 343 | 8222 | 14 | 307.2917 | 72.3625 | 379.6542
2016-12-09 15:00 | 12 | 343 | 8223 | 15 | 255.2083 | 78.9409 | 334.1493
2016-12-09 16:00 | 12 | 343 | 8224 | 16 | 273.4375 | 79.7149 | 353.1524
2016-12-09 17:00 | 12 | 343 | 8225 | 17 | 268.2292 | 71.5886 | 339.8178
2016-12-09 18:00 | 12 | 343 | 8226 | 18 | 281.25 | 80.4888 | 361.7388
2016-12-09 19:00 | 12 | 343 | 8227 | 19 | 260.4167 | 89.002 | 349.4187
2016-12-09 20:00 | 12 | 343 | 8228 | 20 | 328.125 | 79.7149 | 407.8399
2016-12-09 21:00 | 12 | 343 | 8229 | 21 | 263.0208 | 77.0061 | 340.0269
2016-12-09 22:00 | 12 | 343 | 8230 | 22 | 270.8333 | 75.8452 | 346.6786
2016-12-09 23:00 | 12 | 343 | 8231 | 23 | 302.0833 | 77.3931 | 379.4764
2016-12-10 | 12 | 344 | 8232 | 0 | 270.8333 | 77.3931 | 348.2264
2016-12-10 01:00 | 12 | 344 | 8233 | 1 | 268.2292 | 75.8452 | 344.0744
2016-12-10 02:00 | 12 | 344 | 8234 | 2 | 283.8542 | 77.0061 | 360.8603
2016-12-10 03:00 | 12 | 344 | 8235 | 3 | 294.2708 | 78.167 | 372.4378
2016-12-10 04:00 | 12 | 344 | 8236 | 4 | 351.5625 | 77.0061 | 428.5686
2016-12-10 05:00 | 12 | 344 | 8237 | 5 | 656.0764 | 87.0672 | 743.1436
2016-12-10 06:00 | 12 | 344 | 8238 | 6 | 492.1875 | 107.5764 | 599.7639
2016-12-10 07:00 | 12 | 344 | 8239 | 7 | 546.875 | 116.8636 | 663.7386
2016-12-10 08:00 | 12 | 344 | 8240 | 8 | 481.7708 | 106.8024 | 588.5733
2016-12-10 09:00 | 12 | 344 | 8241 | 9 | 481.7708 | 105.6416 | 587.4124
2016-12-10 10:00 | 12 | 344 | 8242 | 10 | 466.1458 | 98.2892 | 564.435
2016-12-10 11:00 | 12 | 344 | 8243 | 11 | 445.3125 | 104.0937 | 549.4062
2016-12-10 12:00 | 12 | 344 | 8244 | 12 | 468.75 | 90.9369 | 559.6869
2016-12-10 13:00 | 12 | 344 | 8245 | 13 | 476.5625 | 98.6762 | 575.2387
2016-12-10 14:00 | 12 | 344 | 8246 | 14 | 484.375 | 90.5499 | 574.9249
2016-12-10 15:00 | 12 | 344 | 8247 | 15 | 468.75 | 89.389 | 558.139
2016-12-10 16:00 | 12 | 344 | 8248 | 16 | 466.1458 | 93.6456 | 559.7915
2016-12-10 17:00 | 12 | 344 | 8249 | 17 | 476.5625 | 100.224 | 576.7865
2016-12-10 18:00 | 12 | 344 | 8250 | 18 | 502.6042 | 107.5764 | 610.1806
2016-12-10 19:00 | 12 | 344 | 8251 | 19 | 479.1667 | 99.8371 | 579.0037
2016-12-10 20:00 | 12 | 344 | 8252 | 20 | 486.9792 | 100.998 | 587.9771
2016-12-10 21:00 | 12 | 344 | 8253 | 21 | 489.5833 | 93.2587 | 582.842
2016-12-10 22:00 | 12 | 344 | 8254 | 22 | 361.9792 | 83.1976 | 445.1767
2016-12-10 23:00 | 12 | 344 | 8255 | 23 | 356.7708 | 77.78 | 434.5509
2016-12-11 | 12 | 345 | 8256 | 0 | 343.75 | 73.9104 | 417.6604
2016-12-11 01:00 | 12 | 345 | 8257 | 1 | 328.125 | 70.4277 | 398.5527
2016-12-11 02:00 | 12 | 345 | 8258 | 2 | 320.3125 | 73.5234 | 393.8359
2016-12-11 03:00 | 12 | 345 | 8259 | 3 | 322.9167 | 72.7495 | 395.6662
2016-12-11 04:00 | 12 | 345 | 8260 | 4 | 388.0208 | 77.0061 | 465.027
2016-12-11 05:00 | 12 | 345 | 8261 | 5 | 583.3333 | 75.0713 | 658.4046
2016-12-11 06:00 | 12 | 345 | 8262 | 6 | 476.5625 | 97.1283 | 573.6908
2016-12-11 07:00 | 12 | 345 | 8263 | 7 | 507.8125 | 102.5458 | 610.3583
2016-12-11 08:00 | 12 | 345 | 8264 | 8 | 484.375 | 88.6151 | 572.9901
2016-12-11 09:00 | 12 | 345 | 8265 | 9 | 421.875 | 83.1976 | 505.0726
2016-12-11 10:00 | 12 | 345 | 8266 | 10 | 406.25 | 76.6191 | 482.8692
2016-12-11 11:00 | 12 | 345 | 8267 | 11 | 403.6458 | 75.0713 | 478.7171
2016-12-11 12:00 | 12 | 345 | 8268 | 12 | 401.0417 | 76.2322 | 477.2739
2016-12-11 13:00 | 12 | 345 | 8269 | 13 | 414.0625 | 69.6538 | 483.7163
2016-12-11 14:00 | 12 | 345 | 8270 | 14 | 401.0417 | 72.7495 | 473.7912
2016-12-11 15:00 | 12 | 345 | 8271 | 15 | 408.8542 | 76.6191 | 485.4733
2016-12-11 16:00 | 12 | 345 | 8272 | 16 | 484.375 | 74.2974 | 558.6724
2016-12-11 17:00 | 12 | 345 | 8273 | 17 | 401.0417 | 84.7454 | 485.7871
2016-12-11 18:00 | 12 | 345 | 8274 | 18 | 460.9375 | 85.5194 | 546.4569
2016-12-11 19:00 | 12 | 345 | 8275 | 19 | 445.3125 | 89.002 | 534.3145
2016-12-11 20:00 | 12 | 345 | 8276 | 20 | 486.9792 | 93.6456 | 580.6248
2016-12-11 21:00 | 12 | 345 | 8277 | 21 | 427.0833 | 86.6802 | 513.7636
2016-12-11 22:00 | 12 | 345 | 8278 | 22 | 286.4583 | 87.0672 | 373.5255
2016-12-11 23:00 | 12 | 345 | 8279 | 23 | 294.2708 | 81.6497 | 375.9205
2016-12-12 | 12 | 346 | 8280 | 0 | 281.25 | 78.554 | 359.804
2016-12-12 01:00 | 12 | 346 | 8281 | 1 | 281.25 | 78.9409 | 360.1909
2016-12-12 02:00 | 12 | 346 | 8282 | 2 | 291.6667 | 79.7149 | 371.3815
2016-12-12 03:00 | 12 | 346 | 8283 | 3 | 299.4792 | 83.1976 | 382.6767
2016-12-12 04:00 | 12 | 346 | 8284 | 4 | 377.6042 | 86.6802 | 464.2844
2016-12-12 05:00 | 12 | 346 | 8285 | 5 | 596.3542 | 91.7108 | 688.065
2016-12-12 06:00 | 12 | 346 | 8286 | 6 | 486.9792 | 109.8982 | 596.8773
2016-12-12 07:00 | 12 | 346 | 8287 | 7 | 502.6042 | 118.7984 | 621.4025
2016-12-12 08:00 | 12 | 346 | 8288 | 8 | 473.9583 | 105.2546 | 579.2129
2016-12-12 09:00 | 12 | 346 | 8289 | 9 | 453.125 | 97.1283 | 550.2533
2016-12-12 10:00 | 12 | 346 | 8290 | 10 | 453.125 | 92.0978 | 545.2228
2016-12-12 11:00 | 12 | 346 | 8291 | 11 | 450.5208 | 89.002 | 539.5229
2016-12-12 12:00 | 12 | 346 | 8292 | 12 | 492.1875 | 86.2933 | 578.4808
2016-12-12 13:00 | 12 | 346 | 8293 | 13 | 442.7083 | 87.8411 | 530.5495
2016-12-12 14:00 | 12 | 346 | 8294 | 14 | 447.9167 | 90.9369 | 538.8535
2016-12-12 15:00 | 12 | 346 | 8295 | 15 | 450.5208 | 97.9022 | 548.4231
2016-12-12 16:00 | 12 | 346 | 8296 | 16 | 453.125 | 90.5499 | 543.6749
2016-12-12 17:00 | 12 | 346 | 8297 | 17 | 460.9375 | 94.4196 | 555.3571
2016-12-12 18:00 | 12 | 346 | 8298 | 18 | 473.9583 | 105.2546 | 579.2129
2016-12-12 19:00 | 12 | 346 | 8299 | 19 | 526.0417 | 99.8371 | 625.8787
2016-12-12 20:00 | 12 | 346 | 8300 | 20 | 526.0417 | 100.998 | 627.0396
2016-12-12 21:00 | 12 | 346 | 8301 | 21 | 486.9792 | 101.3849 | 588.3641
2016-12-12 22:00 | 12 | 346 | 8302 | 22 | 343.75 | 97.1283 | 440.8783
2016-12-12 23:00 | 12 | 346 | 8303 | 23 | 333.3333 | 88.6151 | 421.9484
2016-12-13 | 12 | 347 | 8304 | 0 | 351.5625 | 85.9063 | 437.4688
2016-12-13 01:00 | 12 | 347 | 8305 | 1 | 335.9375 | 82.4236 | 418.3611
2016-12-13 02:00 | 12 | 347 | 8306 | 2 | 328.125 | 85.1324 | 413.2574
2016-12-13 03:00 | 12 | 347 | 8307 | 3 | 335.9375 | 87.4542 | 423.3917
2016-12-13 04:00 | 12 | 347 | 8308 | 4 | 442.7083 | 90.5499 | 533.2582
2016-12-13 05:00 | 12 | 347 | 8309 | 5 | 567.7083 | 92.4847 | 660.1931
2016-12-13 06:00 | 12 | 347 | 8310 | 6 | 492.1875 | 116.4766 | 608.6641
2016-12-13 07:00 | 12 | 347 | 8311 | 7 | 520.8333 | 118.0244 | 638.8578
2016-12-13 08:00 | 12 | 347 | 8312 | 8 | 479.1667 | 105.6416 | 584.8082
2016-12-13 09:00 | 12 | 347 | 8313 | 9 | 458.3333 | 101.7719 | 560.1052
2016-12-13 10:00 | 12 | 347 | 8314 | 10 | 455.7292 | 93.6456 | 549.3748
2016-12-13 11:00 | 12 | 347 | 8315 | 11 | 473.9583 | 95.9674 | 569.9258
2016-12-13 12:00 | 12 | 347 | 8316 | 12 | 460.9375 | 93.6456 | 554.5831
2016-12-13 13:00 | 12 | 347 | 8317 | 13 | 432.2917 | 98.6762 | 530.9678
2016-12-13 14:00 | 12 | 347 | 8318 | 14 | 455.7292 | 91.7108 | 547.44
2016-12-13 15:00 | 12 | 347 | 8319 | 15 | 463.5417 | 93.2587 | 556.8003
2016-12-13 16:00 | 12 | 347 | 8320 | 16 | 466.1458 | 99.8371 | 565.9829
2016-12-13 17:00 | 12 | 347 | 8321 | 17 | 489.5833 | 100.224 | 589.8074
2016-12-13 18:00 | 12 | 347 | 8322 | 18 | 481.7708 | 107.1894 | 588.9603
2016-12-13 19:00 | 12 | 347 | 8323 | 19 | 481.7708 | 123.8289 | 605.5998
2016-12-13 20:00 | 12 | 347 | 8324 | 20 | 536.4583 | 114.1548 | 650.6131
2016-12-13 21:00 | 12 | 347 | 8325 | 21 | 434.8958 | 109.8982 | 544.794
2016-12-13 22:00 | 12 | 347 | 8326 | 22 | 434.8958 | 103.7067 | 538.6026
2016-12-13 23:00 | 12 | 347 | 8327 | 23 | 401.0417 | 96.7413 | 497.783
2016-12-14 | 12 | 348 | 8328 | 0 | 377.6042 | 94.8065 | 472.4107
2016-12-14 01:00 | 12 | 348 | 8329 | 1 | 364.5833 | 92.4847 | 457.0681
2016-12-14 02:00 | 12 | 348 | 8330 | 2 | 367.1875 | 91.7108 | 458.8983
2016-12-14 03:00 | 12 | 348 | 8331 | 3 | 369.7917 | 92.0978 | 461.8894
2016-12-14 04:00 | 12 | 348 | 8332 | 4 | 497.3958 | 95.1935 | 592.5893
2016-12-14 05:00 | 12 | 348 | 8333 | 5 | 572.9167 | 94.8065 | 667.7232
2016-12-14 06:00 | 12 | 348 | 8334 | 6 | 510.4167 | 121.5071 | 631.9238
2016-12-14 07:00 | 12 | 348 | 8335 | 7 | 572.9167 | 127.3116 | 700.2283
2016-12-14 08:00 | 12 | 348 | 8336 | 8 | 486.9792 | 121.5071 | 608.4863
2016-12-14 09:00 | 12 | 348 | 8337 | 9 | 473.9583 | 111.0591 | 585.0174
2016-12-14 10:00 | 12 | 348 | 8338 | 10 | 518.2292 | 104.4807 | 622.7098
2016-12-14 11:00 | 12 | 348 | 8339 | 11 | 455.7292 | 107.5764 | 563.3056
2016-12-14 12:00 | 12 | 348 | 8340 | 12 | 513.0208 | 99.0631 | 612.084
2016-12-14 13:00 | 12 | 348 | 8341 | 13 | 468.75 | 94.8065 | 563.5565
2016-12-14 14:00 | 12 | 348 | 8342 | 14 | 463.5417 | 98.2892 | 561.8309
2016-12-14 15:00 | 12 | 348 | 8343 | 15 | 468.75 | 108.3503 | 577.1003
2016-12-14 16:00 | 12 | 348 | 8344 | 16 | 479.1667 | 109.1242 | 588.2909
2016-12-14 17:00 | 12 | 348 | 8345 | 17 | 539.0625 | 110.2851 | 649.3476
2016-12-14 18:00 | 12 | 348 | 8346 | 18 | 536.4583 | 124.9898 | 661.4482
2016-12-14 19:00 | 12 | 348 | 8347 | 19 | 513.0208 | 118.4114 | 631.4322
2016-12-14 20:00 | 12 | 348 | 8348 | 20 | 510.4167 | 112.6069 | 623.0236
2016-12-14 21:00 | 12 | 348 | 8349 | 21 | 515.625 | 102.5458 | 618.1708
2016-12-14 22:00 | 12 | 348 | 8350 | 22 | 406.25 | 111.833 | 518.083
2016-12-14 23:00 | 12 | 348 | 8351 | 23 | 432.2917 | 102.1589 | 534.4505
2016-12-15 | 12 | 349 | 8352 | 0 | 442.7083 | 100.224 | 542.9324
2016-12-15 01:00 | 12 | 349 | 8353 | 1 | 424.4792 | 97.9022 | 522.3814
2016-12-15 02:00 | 12 | 349 | 8354 | 2 | 419.2708 | 99.0631 | 518.334
2016-12-15 03:00 | 12 | 349 | 8355 | 3 | 421.875 | 99.0631 | 520.9381
2016-12-15 04:00 | 12 | 349 | 8356 | 4 | 427.0833 | 100.998 | 528.0813
2016-12-15 05:00 | 12 | 349 | 8357 | 5 | 419.2708 | 98.2892 | 517.56
2016-12-15 06:00 | 12 | 349 | 8358 | 6 | 427.0833 | 101.3849 | 528.4683
2016-12-15 07:00 | 12 | 349 | 8359 | 7 | 445.3125 | 105.6416 | 550.9541
2016-12-15 08:00 | 12 | 349 | 8360 | 8 | 466.1458 | 121.5071 | 587.653
2016-12-15 09:00 | 12 | 349 | 8361 | 9 | 479.1667 | 133.5031 | 612.6697
2016-12-15 10:00 | 12 | 349 | 8362 | 10 | 507.8125 | 122.668 | 630.4805
2016-12-15 11:00 | 12 | 349 | 8363 | 11 | 518.2292 | 123.055 | 641.2842
2016-12-15 12:00 | 12 | 349 | 8364 | 12 | 536.4583 | 133.5031 | 669.9614
2016-12-15 13:00 | 12 | 349 | 8365 | 13 | 531.25 | 121.5071 | 652.7571
2016-12-15 14:00 | 12 | 349 | 8366 | 14 | 481.7708 | 114.1548 | 595.9256
2016-12-15 15:00 | 12 | 349 | 8367 | 15 | 453.125 | 114.1548 | 567.2798
2016-12-15 16:00 | 12 | 349 | 8368 | 16 | 463.5417 | 125.3768 | 588.9185
2016-12-15 17:00 | 12 | 349 | 8369 | 17 | 489.5833 | 118.4114 | 607.9947
2016-12-15 18:00 | 12 | 349 | 8370 | 18 | 463.5417 | 118.0244 | 581.5661
2016-12-15 19:00 | 12 | 349 | 8371 | 19 | 473.9583 | 112.22 | 586.1783
2016-12-15 20:00 | 12 | 349 | 8372 | 20 | 484.375 | 106.0285 | 590.4035
2016-12-15 21:00 | 12 | 349 | 8373 | 21 | 479.1667 | 109.5112 | 588.6779
2016-12-15 22:00 | 12 | 349 | 8374 | 22 | 437.5 | 97.9022 | 535.4022
2016-12-15 23:00 | 12 | 349 | 8375 | 23 | 432.2917 | 93.6456 | 525.9373
2016-12-16 | 12 | 350 | 8376 | 0 | 427.0833 | 92.4847 | 519.5681
2016-12-16 01:00 | 12 | 350 | 8377 | 1 | 395.8333 | 86.6802 | 482.5136
2016-12-16 02:00 | 12 | 350 | 8378 | 2 | 401.0417 | 85.5194 | 486.561
2016-12-16 03:00 | 12 | 350 | 8379 | 3 | 380.2083 | 85.9063 | 466.1147
2016-12-16 04:00 | 12 | 350 | 8380 | 4 | 390.625 | 86.2933 | 476.9183
2016-12-16 05:00 | 12 | 350 | 8381 | 5 | 377.6042 | 83.5845 | 461.1887
2016-12-16 06:00 | 12 | 350 | 8382 | 6 | 367.1875 | 89.776 | 456.9635
2016-12-16 07:00 | 12 | 350 | 8383 | 7 | 372.3958 | 94.0326 | 466.4284
2016-12-16 08:00 | 12 | 350 | 8384 | 8 | 411.4583 | 109.8982 | 521.3565
2016-12-16 09:00 | 12 | 350 | 8385 | 9 | 424.4792 | 100.998 | 525.4771
2016-12-16 10:00 | 12 | 350 | 8386 | 10 | 473.9583 | 118.4114 | 592.3697
2016-12-16 11:00 | 12 | 350 | 8387 | 11 | 419.2708 | 107.9633 | 527.2342
2016-12-16 12:00 | 12 | 350 | 8388 | 12 | 419.2708 | 110.6721 | 529.9429
2016-12-16 13:00 | 12 | 350 | 8389 | 13 | 411.4583 | 105.6416 | 517.0999
2016-12-16 14:00 | 12 | 350 | 8390 | 14 | 377.6042 | 107.5764 | 485.1805
2016-12-16 15:00 | 12 | 350 | 8391 | 15 | 416.6667 | 104.0937 | 520.7604
2016-12-16 16:00 | 12 | 350 | 8392 | 16 | 406.25 | 98.6762 | 504.9262
2016-12-16 17:00 | 12 | 350 | 8393 | 17 | 406.25 | 107.5764 | 513.8264
2016-12-16 18:00 | 12 | 350 | 8394 | 18 | 463.5417 | 115.7027 | 579.2443
2016-12-16 19:00 | 12 | 350 | 8395 | 19 | 440.1042 | 109.8982 | 550.0023
2016-12-16 20:00 | 12 | 350 | 8396 | 20 | 434.8958 | 112.22 | 547.1158
2016-12-16 21:00 | 12 | 350 | 8397 | 21 | 479.1667 | 100.224 | 579.3907
2016-12-16 22:00 | 12 | 350 | 8398 | 22 | 408.8542 | 106.8024 | 515.6566
2016-12-16 23:00 | 12 | 350 | 8399 | 23 | 382.8125 | 98.2892 | 481.1017
2016-12-17 | 12 | 351 | 8400 | 0 | 377.6042 | 90.1629 | 467.7671
2016-12-17 01:00 | 12 | 351 | 8401 | 1 | 367.1875 | 87.4542 | 454.6417
2016-12-17 02:00 | 12 | 351 | 8402 | 2 | 367.1875 | 89.389 | 456.5765
2016-12-17 03:00 | 12 | 351 | 8403 | 3 | 367.1875 | 89.389 | 456.5765
2016-12-17 04:00 | 12 | 351 | 8404 | 4 | 486.9792 | 90.5499 | 577.5291
2016-12-17 05:00 | 12 | 351 | 8405 | 5 | 585.9375 | 100.998 | 686.9355
2016-12-17 06:00 | 12 | 351 | 8406 | 6 | 565.1042 | 123.8289 | 688.9331
2016-12-17 07:00 | 12 | 351 | 8407 | 7 | 583.3333 | 128.4725 | 711.8059
2016-12-17 08:00 | 12 | 351 | 8408 | 8 | 492.1875 | 116.0896 | 608.2771
2016-12-17 09:00 | 12 | 351 | 8409 | 9 | 515.625 | 109.1242 | 624.7492
2016-12-17 10:00 | 12 | 351 | 8410 | 10 | 489.5833 | 112.22 | 601.8033
2016-12-17 11:00 | 12 | 351 | 8411 | 11 | 494.7917 | 99.4501 | 594.2418
2016-12-17 12:00 | 12 | 351 | 8412 | 12 | 502.6042 | 100.998 | 603.6021
2016-12-17 13:00 | 12 | 351 | 8413 | 13 | 484.375 | 96.3544 | 580.7294
2016-12-17 14:00 | 12 | 351 | 8414 | 14 | 473.9583 | 104.0937 | 578.052
2016-12-17 15:00 | 12 | 351 | 8415 | 15 | 479.1667 | 110.2851 | 589.4518
2016-12-17 16:00 | 12 | 351 | 8416 | 16 | 494.7917 | 104.0937 | 598.8854
2016-12-17 17:00 | 12 | 351 | 8417 | 17 | 513.0208 | 111.446 | 624.4669
2016-12-17 18:00 | 12 | 351 | 8418 | 18 | 528.6458 | 114.9287 | 643.5746
2016-12-17 19:00 | 12 | 351 | 8419 | 19 | 528.6458 | 116.4766 | 645.1224
2016-12-17 20:00 | 12 | 351 | 8420 | 20 | 497.3958 | 112.6069 | 610.0028
2016-12-17 21:00 | 12 | 351 | 8421 | 21 | 536.4583 | 107.9633 | 644.4217
2016-12-17 22:00 | 12 | 351 | 8422 | 22 | 398.4375 | 111.0591 | 509.4966
2016-12-17 23:00 | 12 | 351 | 8423 | 23 | 401.0417 | 99.8371 | 500.8787
2016-12-18 | 12 | 352 | 8424 | 0 | 401.0417 | 94.0326 | 495.0743
2016-12-18 01:00 | 12 | 352 | 8425 | 1 | 385.4167 | 92.8717 | 478.2884
2016-12-18 02:00 | 12 | 352 | 8426 | 2 | 382.8125 | 92.8717 | 475.6842
2016-12-18 03:00 | 12 | 352 | 8427 | 3 | 453.125 | 94.8065 | 547.9315
2016-12-18 04:00 | 12 | 352 | 8428 | 4 | 453.125 | 97.9022 | 551.0272
2016-12-18 05:00 | 12 | 352 | 8429 | 5 | 575.5208 | 100.611 | 676.1318
2016-12-18 06:00 | 12 | 352 | 8430 | 6 | 536.4583 | 126.9247 | 663.383
2016-12-18 07:00 | 12 | 352 | 8431 | 7 | 565.1042 | 130.0204 | 695.1245
2016-12-18 08:00 | 12 | 352 | 8432 | 8 | 510.4167 | 110.2851 | 620.7018
2016-12-18 09:00 | 12 | 352 | 8433 | 9 | 518.2292 | 107.5764 | 625.8056
2016-12-18 10:00 | 12 | 352 | 8434 | 10 | 492.1875 | 105.2546 | 597.4421
2016-12-18 11:00 | 12 | 352 | 8435 | 11 | 476.5625 | 99.4501 | 576.0126
2016-12-18 12:00 | 12 | 352 | 8436 | 12 | 468.75 | 97.5153 | 566.2653
2016-12-18 13:00 | 12 | 352 | 8437 | 13 | 460.9375 | 90.5499 | 551.4874
2016-12-18 14:00 | 12 | 352 | 8438 | 14 | 466.1458 | 95.1935 | 561.3393
2016-12-18 15:00 | 12 | 352 | 8439 | 15 | 458.3333 | 95.1935 | 553.5268
2016-12-18 16:00 | 12 | 352 | 8440 | 16 | 486.9792 | 101.7719 | 588.7511
2016-12-18 17:00 | 12 | 352 | 8441 | 17 | 492.1875 | 97.5153 | 589.7028
2016-12-18 18:00 | 12 | 352 | 8442 | 18 | 526.0417 | 110.2851 | 636.3268
2016-12-18 19:00 | 12 | 352 | 8443 | 19 | 596.3542 | 108.3503 | 704.7045
2016-12-18 20:00 | 12 | 352 | 8444 | 20 | 505.2083 | 106.4155 | 611.6238
2016-12-18 21:00 | 12 | 352 | 8445 | 21 | 500 | 106.8025 | 606.8025
2016-12-18 22:00 | 12 | 352 | 8446 | 22 | 393.2292 | 118.0244 | 511.2536
2016-12-18 23:00 | 12 | 352 | 8447 | 23 | 403.6458 | 105.2546 | 508.9004
2016-12-19 | 12 | 353 | 8448 | 0 | 414.0625 | 107.5764 | 521.6389
2016-12-19 01:00 | 12 | 353 | 8449 | 1 | 411.4583 | 108.3503 | 519.8086
2016-12-19 02:00 | 12 | 353 | 8450 | 2 | 416.6667 | 104.4807 | 521.1473
2016-12-19 03:00 | 12 | 353 | 8451 | 3 | 424.4792 | 99.4501 | 523.9293
2016-12-19 04:00 | 12 | 353 | 8452 | 4 | 583.3333 | 100.611 | 683.9443
2016-12-19 05:00 | 12 | 353 | 8453 | 5 | 583.3333 | 100.998 | 684.3313
2016-12-19 06:00 | 12 | 353 | 8454 | 6 | 528.6458 | 132.3422 | 660.988
2016-12-19 07:00 | 12 | 353 | 8455 | 7 | 562.5 | 121.8941 | 684.3941
2016-12-19 08:00 | 12 | 353 | 8456 | 8 | 536.4583 | 113.3809 | 649.8392
2016-12-19 09:00 | 12 | 353 | 8457 | 9 | 513.0208 | 96.3544 | 609.3752
2016-12-19 10:00 | 12 | 353 | 8458 | 10 | 481.7708 | 94.8065 | 576.5774
2016-12-19 11:00 | 12 | 353 | 8459 | 11 | 479.1667 | 89.002 | 568.1687
2016-12-19 12:00 | 12 | 353 | 8460 | 12 | 458.3333 | 87.4542 | 545.7875
2016-12-19 13:00 | 12 | 353 | 8461 | 13 | 460.9375 | 90.9369 | 551.8744
2016-12-19 14:00 | 12 | 353 | 8462 | 14 | 468.75 | 92.0978 | 560.8478
2016-12-19 15:00 | 12 | 353 | 8463 | 15 | 440.1042 | 91.7108 | 531.815
2016-12-19 16:00 | 12 | 353 | 8464 | 16 | 455.7292 | 90.5499 | 546.2791
2016-12-19 17:00 | 12 | 353 | 8465 | 17 | 481.7708 | 90.1629 | 571.9338
2016-12-19 18:00 | 12 | 353 | 8466 | 18 | 489.5833 | 101.7719 | 591.3552
2016-12-19 19:00 | 12 | 353 | 8467 | 19 | 481.7708 | 94.8065 | 576.5774
2016-12-19 20:00 | 12 | 353 | 8468 | 20 | 440.1042 | 94.0326 | 534.1368
2016-12-19 21:00 | 12 | 353 | 8469 | 21 | 494.7917 | 99.4501 | 594.2418
2016-12-19 22:00 | 12 | 353 | 8470 | 22 | 364.5833 | 90.1629 | 454.7463
2016-12-19 23:00 | 12 | 353 | 8471 | 23 | 361.9792 | 86.6802 | 448.6594
2016-12-20 | 12 | 354 | 8472 | 0 | 343.75 | 80.4888 | 424.2388
2016-12-20 01:00 | 12 | 354 | 8473 | 1 | 320.3125 | 76.2322 | 396.5447
2016-12-20 02:00 | 12 | 354 | 8474 | 2 | 330.7292 | 79.3279 | 410.0571
2016-12-20 03:00 | 12 | 354 | 8475 | 3 | 328.125 | 79.7149 | 407.8399
2016-12-20 04:00 | 12 | 354 | 8476 | 4 | 419.2708 | 82.4236 | 501.6945
2016-12-20 05:00 | 12 | 354 | 8477 | 5 | 567.7083 | 85.9063 | 653.6147
2016-12-20 06:00 | 12 | 354 | 8478 | 6 | 476.5625 | 107.9633 | 584.5259
2016-12-20 07:00 | 12 | 354 | 8479 | 7 | 520.8333 | 118.4114 | 639.2447
2016-12-20 08:00 | 12 | 354 | 8480 | 8 | 489.5833 | 103.3198 | 592.9031
2016-12-20 09:00 | 12 | 354 | 8481 | 9 | 466.1458 | 95.1935 | 561.3393
2016-12-20 10:00 | 12 | 354 | 8482 | 10 | 468.75 | 94.4196 | 563.1696
2016-12-20 11:00 | 12 | 354 | 8483 | 11 | 479.1667 | 95.5805 | 574.7471
2016-12-20 12:00 | 12 | 354 | 8484 | 12 | 460.9375 | 97.9022 | 558.8397
2016-12-20 13:00 | 12 | 354 | 8485 | 13 | 450.5208 | 96.3544 | 546.8752
2016-12-20 14:00 | 12 | 354 | 8486 | 14 | 447.9167 | 98.6762 | 546.5928
2016-12-20 15:00 | 12 | 354 | 8487 | 15 | 447.9167 | 93.6456 | 541.5623
2016-12-20 16:00 | 12 | 354 | 8488 | 16 | 481.7708 | 97.1283 | 578.8992
2016-12-20 17:00 | 12 | 354 | 8489 | 17 | 450.5208 | 100.224 | 550.7449
2016-12-20 18:00 | 12 | 354 | 8490 | 18 | 518.2292 | 104.8676 | 623.0968
2016-12-20 19:00 | 12 | 354 | 8491 | 19 | 494.7917 | 101.7719 | 596.5636
2016-12-20 20:00 | 12 | 354 | 8492 | 20 | 463.5417 | 107.1894 | 570.7311
2016-12-20 21:00 | 12 | 354 | 8493 | 21 | 460.9375 | 102.5458 | 563.4833
2016-12-20 22:00 | 12 | 354 | 8494 | 22 | 388.0208 | 104.0937 | 492.1145
2016-12-20 23:00 | 12 | 354 | 8495 | 23 | 361.9792 | 95.1935 | 457.1727
2016-12-21 | 12 | 355 | 8496 | 0 | 369.7917 | 96.3544 | 466.1461
2016-12-21 01:00 | 12 | 355 | 8497 | 1 | 359.375 | 91.3238 | 450.6988
2016-12-21 02:00 | 12 | 355 | 8498 | 2 | 369.7917 | 92.0978 | 461.8894
2016-12-21 03:00 | 12 | 355 | 8499 | 3 | 377.6042 | 93.2587 | 470.8628
2016-12-21 04:00 | 12 | 355 | 8500 | 4 | 489.5833 | 97.1283 | 586.7117
2016-12-21 05:00 | 12 | 355 | 8501 | 5 | 562.5 | 99.8371 | 662.3371
2016-12-21 06:00 | 12 | 355 | 8502 | 6 | 484.375 | 109.1242 | 593.4992
2016-12-21 07:00 | 12 | 355 | 8503 | 7 | 549.4792 | 125.3768 | 674.856
2016-12-21 08:00 | 12 | 355 | 8504 | 8 | 515.625 | 121.1202 | 636.7452
2016-12-21 09:00 | 12 | 355 | 8505 | 9 | 505.2083 | 113.3809 | 618.5892
2016-12-21 10:00 | 12 | 355 | 8506 | 10 | 497.3958 | 113.7678 | 611.1637
2016-12-21 11:00 | 12 | 355 | 8507 | 11 | 528.6458 | 109.5112 | 638.157
2016-12-21 12:00 | 12 | 355 | 8508 | 12 | 513.0208 | 108.7373 | 621.7581
2016-12-21 13:00 | 12 | 355 | 8509 | 13 | 481.7708 | 107.9633 | 589.7342
2016-12-21 14:00 | 12 | 355 | 8510 | 14 | 468.75 | 106.4155 | 575.1655
2016-12-21 15:00 | 12 | 355 | 8511 | 15 | 484.375 | 108.3503 | 592.7253
2016-12-21 16:00 | 12 | 355 | 8512 | 16 | 468.75 | 109.8982 | 578.6482
2016-12-21 17:00 | 12 | 355 | 8513 | 17 | 492.1875 | 107.9633 | 600.1509
2016-12-21 18:00 | 12 | 355 | 8514 | 18 | 502.6042 | 111.446 | 614.0502
2016-12-21 19:00 | 12 | 355 | 8515 | 19 | 492.1875 | 106.4155 | 598.603
2016-12-21 20:00 | 12 | 355 | 8516 | 20 | 515.625 | 105.6416 | 621.2666
2016-12-21 21:00 | 12 | 355 | 8517 | 21 | 557.2917 | 103.7067 | 660.9984
2016-12-21 22:00 | 12 | 355 | 8518 | 22 | 395.8333 | 107.9633 | 503.7967
2016-12-21 23:00 | 12 | 355 | 8519 | 23 | 432.2917 | 106.0285 | 538.3202
2016-12-22 | 12 | 356 | 8520 | 0 | 406.25 | 97.9022 | 504.1522
2016-12-22 01:00 | 12 | 356 | 8521 | 1 | 408.8542 | 97.1283 | 505.9825
2016-12-22 02:00 | 12 | 356 | 8522 | 2 | 398.4375 | 96.3544 | 494.7919
2016-12-22 03:00 | 12 | 356 | 8523 | 3 | 395.8333 | 94.8065 | 490.6399
2016-12-22 04:00 | 12 | 356 | 8524 | 4 | 414.0625 | 100.224 | 514.2865
2016-12-22 05:00 | 12 | 356 | 8525 | 5 | 411.4583 | 94.0326 | 505.4909
2016-12-22 06:00 | 12 | 356 | 8526 | 6 | 406.25 | 99.8371 | 506.0871
2016-12-22 07:00 | 12 | 356 | 8527 | 7 | 406.25 | 102.1589 | 508.4089
2016-12-22 08:00 | 12 | 356 | 8528 | 8 | 447.9167 | 112.22 | 560.1366
2016-12-22 09:00 | 12 | 356 | 8529 | 9 | 513.0208 | 114.1548 | 627.1756
2016-12-22 10:00 | 12 | 356 | 8530 | 10 | 468.75 | 116.4766 | 585.2266
2016-12-22 11:00 | 12 | 356 | 8531 | 11 | 486.9792 | 121.8941 | 608.8733
2016-12-22 12:00 | 12 | 356 | 8532 | 12 | 445.3125 | 119.5723 | 564.8848
2016-12-22 13:00 | 12 | 356 | 8533 | 13 | 450.5208 | 123.442 | 573.9628
2016-12-22 14:00 | 12 | 356 | 8534 | 14 | 440.1042 | 110.2851 | 550.3893
2016-12-22 15:00 | 12 | 356 | 8535 | 15 | 421.875 | 109.5112 | 531.3862
2016-12-22 16:00 | 12 | 356 | 8536 | 16 | 466.1458 | 110.6721 | 576.8179
2016-12-22 17:00 | 12 | 356 | 8537 | 17 | 507.8125 | 112.9939 | 620.8064
2016-12-22 18:00 | 12 | 356 | 8538 | 18 | 463.5417 | 122.2811 | 585.8227
2016-12-22 19:00 | 12 | 356 | 8539 | 19 | 466.1458 | 110.6721 | 576.8179
2016-12-22 20:00 | 12 | 356 | 8540 | 20 | 447.9167 | 107.9633 | 555.88
2016-12-22 21:00 | 12 | 356 | 8541 | 21 | 468.75 | 114.5418 | 583.2918
2016-12-22 22:00 | 12 | 356 | 8542 | 22 | 481.7708 | 114.9287 | 596.6996
2016-12-22 23:00 | 12 | 356 | 8543 | 23 | 468.75 | 110.6721 | 579.4221
2016-12-23 | 12 | 357 | 8544 | 0 | 455.7292 | 110.2851 | 566.0143
2016-12-23 01:00 | 12 | 357 | 8545 | 1 | 455.7292 | 109.1242 | 564.8534
2016-12-23 02:00 | 12 | 357 | 8546 | 2 | 442.7083 | 105.2546 | 547.9629
2016-12-23 03:00 | 12 | 357 | 8547 | 3 | 453.125 | 109.5112 | 562.6362
2016-12-23 04:00 | 12 | 357 | 8548 | 4 | 458.3333 | 108.3503 | 566.6836
2016-12-23 05:00 | 12 | 357 | 8549 | 5 | 458.3333 | 106.4155 | 564.7488
2016-12-23 06:00 | 12 | 357 | 8550 | 6 | 476.5625 | 112.22 | 588.7825
2016-12-23 07:00 | 12 | 357 | 8551 | 7 | 492.1875 | 114.9287 | 607.1162
2016-12-23 08:00 | 12 | 357 | 8552 | 8 | 515.625 | 118.7984 | 634.4234
2016-12-23 09:00 | 12 | 357 | 8553 | 9 | 526.0417 | 126.5377 | 652.5794
2016-12-23 10:00 | 12 | 357 | 8554 | 10 | 539.0625 | 140.4684 | 679.5309
2016-12-23 11:00 | 12 | 357 | 8555 | 11 | 549.4792 | 130.7943 | 680.2735
2016-12-23 12:00 | 12 | 357 | 8556 | 12 | 546.875 | 133.89 | 680.765
2016-12-23 13:00 | 12 | 357 | 8557 | 13 | 518.2292 | 126.5377 | 644.7669
2016-12-23 14:00 | 12 | 357 | 8558 | 14 | 523.4375 | 128.8595 | 652.297
2016-12-23 15:00 | 12 | 357 | 8559 | 15 | 533.8542 | 125.3768 | 659.231
2016-12-23 16:00 | 12 | 357 | 8560 | 16 | 513.0208 | 122.668 | 635.6889
2016-12-23 17:00 | 12 | 357 | 8561 | 17 | 520.8333 | 132.3422 | 653.1755
2016-12-23 18:00 | 12 | 357 | 8562 | 18 | 518.2292 | 131.5682 | 649.7974
2016-12-23 19:00 | 12 | 357 | 8563 | 19 | 531.25 | 129.2464 | 660.4964
2016-12-23 20:00 | 12 | 357 | 8564 | 20 | 531.25 | 123.055 | 654.305
2016-12-23 21:00 | 12 | 357 | 8565 | 21 | 539.0625 | 116.0896 | 655.1521
2016-12-23 22:00 | 12 | 357 | 8566 | 22 | 523.4375 | 114.9287 | 638.3662
2016-12-23 23:00 | 12 | 357 | 8567 | 23 | 505.2083 | 111.446 | 616.6544
2016-12-24 | 12 | 358 | 8568 | 0 | 502.6042 | 113.7678 | 616.372
2016-12-24 01:00 | 12 | 358 | 8569 | 1 | 473.9583 | 113.3809 | 587.3392
2016-12-24 02:00 | 12 | 358 | 8570 | 2 | 473.9583 | 110.2851 | 584.2435
2016-12-24 03:00 | 12 | 358 | 8571 | 3 | 476.5625 | 109.8982 | 586.4607
2016-12-24 04:00 | 12 | 358 | 8572 | 4 | 598.9583 | 109.8982 | 708.8565
2016-12-24 05:00 | 12 | 358 | 8573 | 5 | 570.3125 | 110.2851 | 680.5976
2016-12-24 06:00 | 12 | 358 | 8574 | 6 | 507.8125 | 112.6069 | 620.4194
2016-12-24 07:00 | 12 | 358 | 8575 | 7 | 565.1042 | 114.9287 | 680.0329
2016-12-24 08:00 | 12 | 358 | 8576 | 8 | 567.7083 | 129.6334 | 697.3417
2016-12-24 09:00 | 12 | 358 | 8577 | 9 | 598.9583 | 129.6334 | 728.5917
2016-12-24 10:00 | 12 | 358 | 8578 | 10 | 682.3785 | 156.1857 | 838.5642
2016-12-24 11:00 | 12 | 358 | 8579 | 11 | 644.8785 | 156.65 | 801.5285
2016-12-24 12:00 | 12 | 358 | 8580 | 12 | 575.5208 | 139.6945 | 715.2153
2016-12-24 13:00 | 12 | 358 | 8581 | 13 | 591.1458 | 131.1813 | 722.3271
2016-12-24 14:00 | 12 | 358 | 8582 | 14 | 570.3125 | 142.7902 | 713.1027
2016-12-24 15:00 | 12 | 358 | 8583 | 15 | 559.8958 | 127.6986 | 687.5944
2016-12-24 16:00 | 12 | 358 | 8584 | 16 | 570.3125 | 133.1161 | 703.4286
2016-12-24 17:00 | 12 | 358 | 8585 | 17 | 546.875 | 128.8595 | 675.7345
2016-12-24 18:00 | 12 | 358 | 8586 | 18 | 580.7292 | 133.89 | 714.6192
2016-12-24 19:00 | 12 | 358 | 8587 | 19 | 591.1458 | 124.6029 | 715.7487
2016-12-24 20:00 | 12 | 358 | 8588 | 20 | 567.7083 | 124.2159 | 691.9242
2016-12-24 21:00 | 12 | 358 | 8589 | 21 | 562.5 | 116.0896 | 678.5896
2016-12-24 22:00 | 12 | 358 | 8590 | 22 | 505.2083 | 116.8636 | 622.0719
2016-12-24 23:00 | 12 | 358 | 8591 | 23 | 515.625 | 114.1548 | 629.7798
2016-12-25 | 12 | 359 | 8592 | 0 | 513.0208 | 104.8676 | 617.8885
2016-12-25 01:00 | 12 | 359 | 8593 | 1 | 473.9583 | 101.3849 | 575.3433
2016-12-25 02:00 | 12 | 359 | 8594 | 2 | 453.125 | 99.0631 | 552.1881
2016-12-25 03:00 | 12 | 359 | 8595 | 3 | 450.5208 | 96.3544 | 546.8752
2016-12-25 04:00 | 12 | 359 | 8596 | 4 | 557.2917 | 96.7414 | 654.033
2016-12-25 05:00 | 12 | 359 | 8597 | 5 | 539.0625 | 94.8065 | 633.869
2016-12-25 06:00 | 12 | 359 | 8598 | 6 | 447.9167 | 96.3544 | 544.2711
2016-12-25 07:00 | 12 | 359 | 8599 | 7 | 468.75 | 92.4847 | 561.2347
2016-12-25 08:00 | 12 | 359 | 8600 | 8 | 479.1667 | 90.9369 | 570.1035
2016-12-25 09:00 | 12 | 359 | 8601 | 9 | 513.0208 | 101.3849 | 614.4058
2016-12-25 10:00 | 12 | 359 | 8602 | 10 | 523.4375 | 106.0285 | 629.466
2016-12-25 11:00 | 12 | 359 | 8603 | 11 | 463.5417 | 105.2546 | 568.7963
2016-12-25 12:00 | 12 | 359 | 8604 | 12 | 486.9792 | 99.8371 | 586.8162
2016-12-25 13:00 | 12 | 359 | 8605 | 13 | 471.3542 | 87.4542 | 558.8084
2016-12-25 14:00 | 12 | 359 | 8606 | 14 | 458.3333 | 90.1629 | 548.4963
2016-12-25 15:00 | 12 | 359 | 8607 | 15 | 432.2917 | 102.5458 | 534.8375
2016-12-25 16:00 | 12 | 359 | 8608 | 16 | 427.0833 | 87.0672 | 514.1506
2016-12-25 17:00 | 12 | 359 | 8609 | 17 | 437.5 | 90.5499 | 528.0499
2016-12-25 18:00 | 12 | 359 | 8610 | 18 | 421.875 | 92.8717 | 514.7467
2016-12-25 19:00 | 12 | 359 | 8611 | 19 | 458.3333 | 85.1324 | 543.4657
2016-12-25 20:00 | 12 | 359 | 8612 | 20 | 424.4792 | 77.78 | 502.2592
2016-12-25 21:00 | 12 | 359 | 8613 | 21 | 419.2708 | 84.7454 | 504.0163
2016-12-25 22:00 | 12 | 359 | 8614 | 22 | 273.4375 | 82.4236 | 355.8611
2016-12-25 23:00 | 12 | 359 | 8615 | 23 | 307.2917 | 80.1018 | 387.3935
2016-12-26 | 12 | 360 | 8616 | 0 | 315.1042 | 79.3279 | 394.4321
2016-12-26 01:00 | 12 | 360 | 8617 | 1 | 294.2708 | 69.2668 | 363.5376
2016-12-26 02:00 | 12 | 360 | 8618 | 2 | 296.875 | 63.4623 | 360.3373
2016-12-26 03:00 | 12 | 360 | 8619 | 3 | 307.2917 | 67.7189 | 375.0106
2016-12-26 04:00 | 12 | 360 | 8620 | 4 | 348.9583 | 70.4277 | 419.386
2016-12-26 05:00 | 12 | 360 | 8621 | 5 | 552.0833 | 70.0407 | 622.1241
2016-12-26 06:00 | 12 | 360 | 8622 | 6 | 359.375 | 74.2974 | 433.6724
2016-12-26 07:00 | 12 | 360 | 8623 | 7 | 393.2292 | 77.3931 | 470.6223
2016-12-26 08:00 | 12 | 360 | 8624 | 8 | 411.4583 | 82.8106 | 494.2689
2016-12-26 09:00 | 12 | 360 | 8625 | 9 | 440.1042 | 100.224 | 540.3282
2016-12-26 10:00 | 12 | 360 | 8626 | 10 | 434.8958 | 103.7067 | 538.6026
2016-12-26 11:00 | 12 | 360 | 8627 | 11 | 453.125 | 86.6802 | 539.8053
2016-12-26 12:00 | 12 | 360 | 8628 | 12 | 419.2708 | 96.3544 | 515.6252
2016-12-26 13:00 | 12 | 360 | 8629 | 13 | 434.8958 | 83.5845 | 518.4804
2016-12-26 14:00 | 12 | 360 | 8630 | 14 | 401.0417 | 84.3585 | 485.4001
2016-12-26 15:00 | 12 | 360 | 8631 | 15 | 445.3125 | 94.8065 | 540.119
2016-12-26 16:00 | 12 | 360 | 8632 | 16 | 424.4792 | 96.3544 | 520.8336
2016-12-26 17:00 | 12 | 360 | 8633 | 17 | 427.0833 | 90.1629 | 517.2463
2016-12-26 18:00 | 12 | 360 | 8634 | 18 | 440.1042 | 83.9715 | 524.0757
2016-12-26 19:00 | 12 | 360 | 8635 | 19 | 411.4583 | 83.9715 | 495.4298
2016-12-26 20:00 | 12 | 360 | 8636 | 20 | 450.5208 | 91.3238 | 541.8447
2016-12-26 21:00 | 12 | 360 | 8637 | 21 | 421.875 | 83.9715 | 505.8465
2016-12-26 22:00 | 12 | 360 | 8638 | 22 | 276.0417 | 79.3279 | 355.3696
2016-12-26 23:00 | 12 | 360 | 8639 | 23 | 302.0833 | 82.0367 | 384.12
2016-12-27 | 12 | 361 | 8640 | 0 | 302.0833 | 77.3931 | 379.4764
2016-12-27 01:00 | 12 | 361 | 8641 | 1 | 302.0833 | 75.4583 | 377.5416
2016-12-27 02:00 | 12 | 361 | 8642 | 2 | 304.6875 | 78.9409 | 383.6284
2016-12-27 03:00 | 12 | 361 | 8643 | 3 | 307.2917 | 81.2627 | 388.5544
2016-12-27 04:00 | 12 | 361 | 8644 | 4 | 398.4375 | 85.1324 | 483.5699
2016-12-27 05:00 | 12 | 361 | 8645 | 5 | 546.875 | 85.9063 | 632.7813
2016-12-27 06:00 | 12 | 361 | 8646 | 6 | 390.625 | 97.1283 | 487.7533
2016-12-27 07:00 | 12 | 361 | 8647 | 7 | 427.0833 | 99.0631 | 526.1465
2016-12-27 08:00 | 12 | 361 | 8648 | 8 | 458.3333 | 94.0326 | 552.3659
2016-12-27 09:00 | 12 | 361 | 8649 | 9 | 463.5417 | 97.9022 | 561.4439
2016-12-27 10:00 | 12 | 361 | 8650 | 10 | 434.8958 | 109.5112 | 544.407
2016-12-27 11:00 | 12 | 361 | 8651 | 11 | 492.1875 | 111.833 | 604.0205
2016-12-27 12:00 | 12 | 361 | 8652 | 12 | 460.9375 | 90.1629 | 551.1004
2016-12-27 13:00 | 12 | 361 | 8653 | 13 | 445.3125 | 93.2587 | 538.5712
2016-12-27 14:00 | 12 | 361 | 8654 | 14 | 445.3125 | 94.0326 | 539.3451
2016-12-27 15:00 | 12 | 361 | 8655 | 15 | 421.875 | 95.5805 | 517.4555
2016-12-27 16:00 | 12 | 361 | 8656 | 16 | 416.6667 | 90.1629 | 506.8296
2016-12-27 17:00 | 12 | 361 | 8657 | 17 | 437.5 | 96.3544 | 533.8544
2016-12-27 18:00 | 12 | 361 | 8658 | 18 | 429.6875 | 97.5153 | 527.2028
2016-12-27 19:00 | 12 | 361 | 8659 | 19 | 421.875 | 95.9674 | 517.8424
2016-12-27 20:00 | 12 | 361 | 8660 | 20 | 445.3125 | 95.5805 | 540.893
2016-12-27 21:00 | 12 | 361 | 8661 | 21 | 447.9167 | 92.4847 | 540.4014
2016-12-27 22:00 | 12 | 361 | 8662 | 22 | 309.8958 | 92.4847 | 402.3806
2016-12-27 23:00 | 12 | 361 | 8663 | 23 | 333.3333 | 89.776 | 423.1093
2016-12-28 | 12 | 362 | 8664 | 0 | 338.5417 | 91.3238 | 429.8655
2016-12-28 01:00 | 12 | 362 | 8665 | 1 | 333.3333 | 88.2281 | 421.5614
2016-12-28 02:00 | 12 | 362 | 8666 | 2 | 333.3333 | 86.2933 | 419.6266
2016-12-28 03:00 | 12 | 362 | 8667 | 3 | 335.9375 | 88.2281 | 424.1656
2016-12-28 04:00 | 12 | 362 | 8668 | 4 | 450.5208 | 89.389 | 539.9098
2016-12-28 05:00 | 12 | 362 | 8669 | 5 | 536.4583 | 88.6151 | 625.0734
2016-12-28 06:00 | 12 | 362 | 8670 | 6 | 408.8542 | 92.0978 | 500.9519
2016-12-28 07:00 | 12 | 362 | 8671 | 7 | 445.3125 | 94.4196 | 539.7321
2016-12-28 08:00 | 12 | 362 | 8672 | 8 | 455.7292 | 105.2546 | 560.9838
2016-12-28 09:00 | 12 | 362 | 8673 | 9 | 442.7083 | 99.4501 | 542.1584
2016-12-28 10:00 | 12 | 362 | 8674 | 10 | 453.125 | 104.4807 | 557.6057
2016-12-28 11:00 | 12 | 362 | 8675 | 11 | 442.7083 | 102.5458 | 545.2542
2016-12-28 12:00 | 12 | 362 | 8676 | 12 | 440.1042 | 90.1629 | 530.2671
2016-12-28 13:00 | 12 | 362 | 8677 | 13 | 486.9792 | 93.6456 | 580.6248
2016-12-28 14:00 | 12 | 362 | 8678 | 14 | 437.5 | 92.4847 | 529.9847
2016-12-28 15:00 | 12 | 362 | 8679 | 15 | 421.875 | 91.3238 | 513.1988
2016-12-28 16:00 | 12 | 362 | 8680 | 16 | 447.9167 | 92.8717 | 540.7884
2016-12-28 17:00 | 12 | 362 | 8681 | 17 | 445.3125 | 109.1242 | 554.4367
2016-12-28 18:00 | 12 | 362 | 8682 | 18 | 492.1875 | 109.5112 | 601.6987
2016-12-28 19:00 | 12 | 362 | 8683 | 19 | 492.1875 | 106.0285 | 598.216
2016-12-28 20:00 | 12 | 362 | 8684 | 20 | 450.5208 | 99.8371 | 550.3579
2016-12-28 21:00 | 12 | 362 | 8685 | 21 | 481.7708 | 106.0285 | 587.7994
2016-12-28 22:00 | 12 | 362 | 8686 | 22 | 375 | 100.224 | 475.224
2016-12-28 23:00 | 12 | 362 | 8687 | 23 | 390.625 | 101.7719 | 492.3969
2016-12-29 | 12 | 363 | 8688 | 0 | 395.8333 | 104.4807 | 500.314
2016-12-29 01:00 | 12 | 363 | 8689 | 1 | 390.625 | 97.9022 | 488.5272
2016-12-29 02:00 | 12 | 363 | 8690 | 2 | 398.4375 | 100.224 | 498.6615
2016-12-29 03:00 | 12 | 363 | 8691 | 3 | 401.0417 | 102.5458 | 503.5875
2016-12-29 04:00 | 12 | 363 | 8692 | 4 | 408.8542 | 100.611 | 509.4652
2016-12-29 05:00 | 12 | 363 | 8693 | 5 | 411.4583 | 99.8371 | 511.2954
2016-12-29 06:00 | 12 | 363 | 8694 | 6 | 414.0625 | 96.7413 | 510.8039
2016-12-29 07:00 | 12 | 363 | 8695 | 7 | 408.8542 | 97.9022 | 506.7564
2016-12-29 08:00 | 12 | 363 | 8696 | 8 | 421.875 | 98.6762 | 520.5512
2016-12-29 09:00 | 12 | 363 | 8697 | 9 | 419.2708 | 110.6721 | 529.9429
2016-12-29 10:00 | 12 | 363 | 8698 | 10 | 424.4792 | 106.0285 | 530.5077
2016-12-29 11:00 | 12 | 363 | 8699 | 11 | 406.25 | 105.6416 | 511.8916
2016-12-29 12:00 | 12 | 363 | 8700 | 12 | 432.2917 | 100.611 | 532.9027
2016-12-29 13:00 | 12 | 363 | 8701 | 13 | 416.6667 | 117.2505 | 533.9172
2016-12-29 14:00 | 12 | 363 | 8702 | 14 | 395.8333 | 97.5153 | 493.3486
2016-12-29 15:00 | 12 | 363 | 8703 | 15 | 382.8125 | 106.8024 | 489.615
2016-12-29 16:00 | 12 | 363 | 8704 | 16 | 382.8125 | 106.8024 | 489.615
2016-12-29 17:00 | 12 | 363 | 8705 | 17 | 406.25 | 103.7067 | 509.9567
2016-12-29 18:00 | 12 | 363 | 8706 | 18 | 375 | 106.4155 | 481.4155
2016-12-29 19:00 | 12 | 363 | 8707 | 19 | 414.0625 | 108.3503 | 522.4128
2016-12-29 20:00 | 12 | 363 | 8708 | 20 | 411.4583 | 98.6762 | 510.1345
2016-12-29 21:00 | 12 | 363 | 8709 | 21 | 395.8333 | 102.1589 | 497.9922
2016-12-29 22:00 | 12 | 363 | 8710 | 22 | 377.6042 | 99.0631 | 476.6673
2016-12-29 23:00 | 12 | 363 | 8711 | 23 | 385.4167 | 100.224 | 485.6407
2016-12-30 | 12 | 364 | 8712 | 0 | 382.8125 | 98.2892 | 481.1017
2016-12-30 01:00 | 12 | 364 | 8713 | 1 | 367.1875 | 95.1935 | 462.381
2016-12-30 02:00 | 12 | 364 | 8714 | 2 | 369.7917 | 94.0326 | 463.8243
2016-12-30 03:00 | 12 | 364 | 8715 | 3 | 372.3958 | 93.2587 | 465.6545
2016-12-30 04:00 | 12 | 364 | 8716 | 4 | 388.0208 | 94.8065 | 482.8274
2016-12-30 05:00 | 12 | 364 | 8717 | 5 | 372.3958 | 92.0978 | 464.4936
2016-12-30 06:00 | 12 | 364 | 8718 | 6 | 395.8333 | 94.4196 | 490.2529
2016-12-30 07:00 | 12 | 364 | 8719 | 7 | 393.2292 | 95.5805 | 488.8096
2016-12-30 08:00 | 12 | 364 | 8720 | 8 | 414.0625 | 100.224 | 514.2865
2016-12-30 09:00 | 12 | 364 | 8721 | 9 | 445.3125 | 101.3849 | 546.6974
2016-12-30 10:00 | 12 | 364 | 8722 | 10 | 434.8958 | 107.1894 | 542.0853
2016-12-30 11:00 | 12 | 364 | 8723 | 11 | 437.5 | 119.1853 | 556.6853
2016-12-30 12:00 | 12 | 364 | 8724 | 12 | 432.2917 | 101.7719 | 534.0636
2016-12-30 13:00 | 12 | 364 | 8725 | 13 | 414.0625 | 107.1894 | 521.2519
2016-12-30 14:00 | 12 | 364 | 8726 | 14 | 419.2708 | 101.3849 | 520.6558
2016-12-30 15:00 | 12 | 364 | 8727 | 15 | 380.2083 | 96.7413 | 476.9497
2016-12-30 16:00 | 12 | 364 | 8728 | 16 | 406.25 | 104.0937 | 510.3437
2016-12-30 17:00 | 12 | 364 | 8729 | 17 | 427.0833 | 97.5153 | 524.5986
2016-12-30 18:00 | 12 | 364 | 8730 | 18 | 429.6875 | 100.611 | 530.2985
2016-12-30 19:00 | 12 | 364 | 8731 | 19 | 440.1042 | 104.4807 | 544.5848
2016-12-30 20:00 | 12 | 364 | 8732 | 20 | 408.8542 | 100.611 | 509.4652
2016-12-30 21:00 | 12 | 364 | 8733 | 21 | 395.8333 | 97.9022 | 493.7356
2016-12-30 22:00 | 12 | 364 | 8734 | 22 | 393.2292 | 97.5153 | 490.7445
2016-12-30 23:00 | 12 | 364 | 8735 | 23 | 375 | 94.8065 | 469.8065
2016-12-31 | 12 | 365 | 8736 | 0 | 382.8125 | 98.2892 | 481.1017
2016-12-31 01:00 | 12 | 365 | 8737 | 1 | 367.1875 | 95.1935 | 462.381
2016-12-31 02:00 | 12 | 365 | 8738 | 2 | 369.7917 | 94.0326 | 463.8243
2016-12-31 03:00 | 12 | 365 | 8739 | 3 | 372.3958 | 93.2587 | 465.6545
2016-12-31 04:00 | 12 | 365 | 8740 | 4 | 388.0208 | 94.8065 | 482.8274
2016-12-31 05:00 | 12 | 365 | 8741 | 5 | 372.3958 | 92.0978 | 464.4936
2016-12-31 06:00 | 12 | 365 | 8742 | 6 | 395.8333 | 94.4196 | 490.2529
2016-12-31 07:00 | 12 | 365 | 8743 | 7 | 393.2292 | 95.5805 | 488.8096
2016-12-31 08:00 | 12 | 365 | 8744 | 8 | 414.0625 | 100.224 | 514.2865
2016-12-31 09:00 | 12 | 365 | 8745 | 9 | 445.3125 | 101.3849 | 546.6974
2016-12-31 10:00 | 12 | 365 | 8746 | 10 | 434.8958 | 107.1894 | 542.0853
2016-12-31 11:00 | 12 | 365 | 8747 | 11 | 437.5 | 119.1853 | 556.6853
2016-12-31 12:00 | 12 | 365 | 8748 | 12 | 432.2917 | 101.7719 | 534.0636
2016-12-31 13:00 | 12 | 365 | 8749 | 13 | 414.0625 | 107.1894 | 521.2519
2016-12-31 14:00 | 12 | 365 | 8750 | 14 | 419.2708 | 101.3849 | 520.6558
2016-12-31 15:00 | 12 | 365 | 8751 | 15 | 380.2083 | 96.7413 | 476.9497
2016-12-31 16:00 | 12 | 365 | 8752 | 16 | 406.25 | 104.0937 | 510.3437
2016-12-31 17:00 | 12 | 365 | 8753 | 17 | 427.0833 | 97.5153 | 524.5986
2016-12-31 18:00 | 12 | 365 | 8754 | 18 | 429.6875 | 100.611 | 530.2985
2016-12-31 19:00 | 12 | 365 | 8755 | 19 | 440.1042 | 104.4807 | 544.5848
2016-12-31 20:00 | 12 | 365 | 8756 | 20 | 408.8542 | 100.611 | 509.4652
2016-12-31 21:00 | 12 | 365 | 8757 | 21 | 395.8333 | 97.9022 | 493.7356
2016-12-31 22:00 | 12 | 365 | 8758 | 22 | 393.2292 | 97.5153 | 490.7445
2016-12-31 23:00 | 12 | 365 | 8759 | 23 | 375 | 94.8065 | 469.8065

## Prices
| NordPool Spot Electricity Prices [öre/kWh] | [5 empty] | District Heating Price [öre/kWh] |  |  | Fuel Prices [SEK/MWh]
| Month | Day | Hour (8760) | Hour (24) | spot | retail | April-October | 256 |  | Waste | 1
2016-01-01 | 1 | 1 | 0 | 0 | 250.75 | 1129.6875 | November-March | 672 |  | Wood Chips | 200
2016-01-01 01:00 | 1 | 1 | 1 | 1 | 244.72 | 1122.15 |  |  |  | Bio Pellets | 1000
2016-01-01 02:00 | 1 | 1 | 2 | 2 | 241 | 1117.5 |  |  |  | Bio Oil | 1400
2016-01-01 03:00 | 1 | 1 | 3 | 3 | 238.39 | 1114.2375
2016-01-01 04:00 | 1 | 1 | 4 | 4 | 238.49 | 1114.3625 | Retail Price Components/Inputs
2016-01-01 05:00 | 1 | 1 | 5 | 5 | 241.81 | 1118.5125 | Network Fee | 272 | öre/kWh
2016-01-01 06:00 | 1 | 1 | 6 | 6 | 245.63 | 1123.2875 | Electricity Tax | 331 | öre/kWh
2016-01-01 07:00 | 1 | 1 | 7 | 7 | 250.55 | 1129.4375 | Electric Fee | 50 | öre/kWh
2016-01-01 08:00 | 1 | 1 | 8 | 8 | 250.25 | 1129.0625 | Elcertifikat | 0 | öre/kWh
2016-01-01 09:00 | 1 | 1 | 9 | 9 | 251.96 | 1131.2 | VAT | 25%
2016-01-01 10:00 | 1 | 1 | 10 | 10 | 257.59 | 1138.2375
2016-01-01 11:00 | 1 | 1 | 11 | 11 | 260.5 | 1141.875
2016-01-01 12:00 | 1 | 1 | 12 | 12 | 262.61 | 1144.5125
2016-01-01 13:00 | 1 | 1 | 13 | 13 | 267.03 | 1150.0375
2016-01-01 14:00 | 1 | 1 | 14 | 14 | 274.37 | 1159.2125
2016-01-01 15:00 | 1 | 1 | 15 | 15 | 287.54 | 1175.675
2016-01-01 16:00 | 1 | 1 | 16 | 16 | 304.02 | 1196.275
2016-01-01 17:00 | 1 | 1 | 17 | 17 | 303.42 | 1195.525
2016-01-01 18:00 | 1 | 1 | 18 | 18 | 289.65 | 1178.3125
2016-01-01 19:00 | 1 | 1 | 19 | 19 | 283.92 | 1171.15
2016-01-01 20:00 | 1 | 1 | 20 | 20 | 274.57 | 1159.4625
2016-01-01 21:00 | 1 | 1 | 21 | 21 | 271.15 | 1155.1875
2016-01-01 22:00 | 1 | 1 | 22 | 22 | 265.73 | 1148.4125
2016-01-01 23:00 | 1 | 1 | 23 | 23 | 257.69 | 1138.3625
2016-01-02 | 1 | 2 | 24 | 0 | 257.18 | 1137.725
2016-01-02 01:00 | 1 | 2 | 25 | 1 | 250.35 | 1129.1875
2016-01-02 02:00 | 1 | 2 | 26 | 2 | 248.64 | 1127.05
2016-01-02 03:00 | 1 | 2 | 27 | 3 | 247.84 | 1126.05
2016-01-02 04:00 | 1 | 2 | 28 | 4 | 248.44 | 1126.8
2016-01-02 05:00 | 1 | 2 | 29 | 5 | 250.45 | 1129.3125
2016-01-02 06:00 | 1 | 2 | 30 | 6 | 257.49 | 1138.1125
2016-01-02 07:00 | 1 | 2 | 31 | 7 | 263.21 | 1145.2625
2016-01-02 08:00 | 1 | 2 | 32 | 8 | 281.61 | 1168.2625
2016-01-02 09:00 | 1 | 2 | 33 | 9 | 277.89 | 1163.6125
2016-01-02 10:00 | 1 | 2 | 34 | 10 | 289.75 | 1178.4375
2016-01-02 11:00 | 1 | 2 | 35 | 11 | 299.09 | 1190.1125
2016-01-02 12:00 | 1 | 2 | 36 | 12 | 287.64 | 1175.8
2016-01-02 13:00 | 1 | 2 | 37 | 13 | 288.64 | 1177.05
2016-01-02 14:00 | 1 | 2 | 38 | 14 | 290.35 | 1179.1875
2016-01-02 15:00 | 1 | 2 | 39 | 15 | 399.39 | 1315.4875
2016-01-02 16:00 | 1 | 2 | 40 | 16 | 591.76 | 1555.95
2016-01-02 17:00 | 1 | 2 | 41 | 17 | 608.14 | 1576.425
2016-01-02 18:00 | 1 | 2 | 42 | 18 | 601.4 | 1568
2016-01-02 19:00 | 1 | 2 | 43 | 19 | 300.9 | 1192.375
2016-01-02 20:00 | 1 | 2 | 44 | 20 | 275.17 | 1160.2125
2016-01-02 21:00 | 1 | 2 | 45 | 21 | 270.95 | 1154.9375
2016-01-02 22:00 | 1 | 2 | 46 | 22 | 269.85 | 1153.5625
2016-01-02 23:00 | 1 | 2 | 47 | 23 | 260.7 | 1142.125
2016-01-03 | 1 | 3 | 48 | 0 | 253.97 | 1133.7125
2016-01-03 01:00 | 1 | 3 | 49 | 1 | 247.13 | 1125.1625
2016-01-03 02:00 | 1 | 3 | 50 | 2 | 239.8 | 1116
2016-01-03 03:00 | 1 | 3 | 51 | 3 | 236.88 | 1112.35
2016-01-03 04:00 | 1 | 3 | 52 | 4 | 236.08 | 1111.35
2016-01-03 05:00 | 1 | 3 | 53 | 5 | 239.7 | 1115.875
2016-01-03 06:00 | 1 | 3 | 54 | 6 | 241.71 | 1118.3875
2016-01-03 07:00 | 1 | 3 | 55 | 7 | 249.24 | 1127.8
2016-01-03 08:00 | 1 | 3 | 56 | 8 | 250.95 | 1129.9375
2016-01-03 09:00 | 1 | 3 | 57 | 9 | 257.79 | 1138.4875
2016-01-03 10:00 | 1 | 3 | 58 | 10 | 261.31 | 1142.8875
2016-01-03 11:00 | 1 | 3 | 59 | 11 | 262.01 | 1143.7625
2016-01-03 12:00 | 1 | 3 | 60 | 12 | 260 | 1141.25
2016-01-03 13:00 | 1 | 3 | 61 | 13 | 259.6 | 1140.75
2016-01-03 14:00 | 1 | 3 | 62 | 14 | 261.51 | 1143.1375
2016-01-03 15:00 | 1 | 3 | 63 | 15 | 266.33 | 1149.1625
2016-01-03 16:00 | 1 | 3 | 64 | 16 | 281.91 | 1168.6375
2016-01-03 17:00 | 1 | 3 | 65 | 17 | 286.73 | 1174.6625
2016-01-03 18:00 | 1 | 3 | 66 | 18 | 283.11 | 1170.1375
2016-01-03 19:00 | 1 | 3 | 67 | 19 | 280.6 | 1167
2016-01-03 20:00 | 1 | 3 | 68 | 20 | 276.98 | 1162.475
2016-01-03 21:00 | 1 | 3 | 69 | 21 | 271.76 | 1155.95
2016-01-03 22:00 | 1 | 3 | 70 | 22 | 263.11 | 1145.1375
2016-01-03 23:00 | 1 | 3 | 71 | 23 | 250.45 | 1129.3125
2016-01-04 | 1 | 4 | 72 | 0 | 247.84 | 1126.05
2016-01-04 01:00 | 1 | 4 | 73 | 1 | 241.71 | 1118.3875
2016-01-04 02:00 | 1 | 4 | 74 | 2 | 240 | 1116.25
2016-01-04 03:00 | 1 | 4 | 75 | 3 | 241.51 | 1118.1375
2016-01-04 04:00 | 1 | 4 | 76 | 4 | 247.03 | 1125.0375
2016-01-04 05:00 | 1 | 4 | 77 | 5 | 259.7 | 1140.875
2016-01-04 06:00 | 1 | 4 | 78 | 6 | 283.52 | 1170.65
2016-01-04 07:00 | 1 | 4 | 79 | 7 | 310.05 | 1203.8125
2016-01-04 08:00 | 1 | 4 | 80 | 8 | 494.47 | 1434.3375
2016-01-04 09:00 | 1 | 4 | 81 | 9 | 502.71 | 1444.6375
2016-01-04 10:00 | 1 | 4 | 82 | 10 | 556.78 | 1512.225
2016-01-04 11:00 | 1 | 4 | 83 | 11 | 568.14 | 1526.425
2016-01-04 12:00 | 1 | 4 | 84 | 12 | 523.31 | 1470.3875
2016-01-04 13:00 | 1 | 4 | 85 | 13 | 568.14 | 1526.425
2016-01-04 14:00 | 1 | 4 | 86 | 14 | 582.81 | 1544.7625
2016-01-04 15:00 | 1 | 4 | 87 | 15 | 583.21 | 1545.2625
2016-01-04 16:00 | 1 | 4 | 88 | 16 | 608.04 | 1576.3
2016-01-04 17:00 | 1 | 4 | 89 | 17 | 655.47 | 1635.5875
2016-01-04 18:00 | 1 | 4 | 90 | 18 | 603.51 | 1570.6375
2016-01-04 19:00 | 1 | 4 | 91 | 19 | 540 | 1491.25
2016-01-04 20:00 | 1 | 4 | 92 | 20 | 378.69 | 1289.6125
2016-01-04 21:00 | 1 | 4 | 93 | 21 | 349.95 | 1253.6875
2016-01-04 22:00 | 1 | 4 | 94 | 22 | 311.05 | 1205.0625
2016-01-04 23:00 | 1 | 4 | 95 | 23 | 274.87 | 1159.8375
2016-01-05 | 1 | 5 | 96 | 0 | 279.69 | 1165.8625
2016-01-05 01:00 | 1 | 5 | 97 | 1 | 276.06 | 1161.325
2016-01-05 02:00 | 1 | 5 | 98 | 2 | 272.34 | 1156.675
2016-01-05 03:00 | 1 | 5 | 99 | 3 | 272.95 | 1157.4375
2016-01-05 04:00 | 1 | 5 | 100 | 4 | 279.48 | 1165.6
2016-01-05 05:00 | 1 | 5 | 101 | 5 | 299.8 | 1191
2016-01-05 06:00 | 1 | 5 | 102 | 6 | 359.84 | 1266.05
2016-01-05 07:00 | 1 | 5 | 103 | 7 | 539.46 | 1490.575
2016-01-05 08:00 | 1 | 5 | 104 | 8 | 603.42 | 1570.525
2016-01-05 09:00 | 1 | 5 | 105 | 9 | 604.63 | 1572.0375
2016-01-05 10:00 | 1 | 5 | 106 | 10 | 615.29 | 1585.3625
2016-01-05 11:00 | 1 | 5 | 107 | 11 | 628.16 | 1601.45
2016-01-05 12:00 | 1 | 5 | 108 | 12 | 618.3 | 1589.125
2016-01-05 13:00 | 1 | 5 | 109 | 13 | 626.45 | 1599.3125
2016-01-05 14:00 | 1 | 5 | 110 | 14 | 623.94 | 1596.175
2016-01-05 15:00 | 1 | 5 | 111 | 15 | 628.66 | 1602.075
2016-01-05 16:00 | 1 | 5 | 112 | 16 | 646.26 | 1624.075
2016-01-05 17:00 | 1 | 5 | 113 | 17 | 659.74 | 1640.925
2016-01-05 18:00 | 1 | 5 | 114 | 18 | 604.73 | 1572.1625
2016-01-05 19:00 | 1 | 5 | 115 | 19 | 549.72 | 1503.4
2016-01-05 20:00 | 1 | 5 | 116 | 20 | 410.12 | 1328.9
2016-01-05 21:00 | 1 | 5 | 117 | 21 | 398.26 | 1314.075
2016-01-05 22:00 | 1 | 5 | 118 | 22 | 322.43 | 1219.2875
2016-01-05 23:00 | 1 | 5 | 119 | 23 | 293.76 | 1183.45
2016-01-06 | 1 | 6 | 120 | 0 | 300.31 | 1191.6375
2016-01-06 01:00 | 1 | 6 | 121 | 1 | 289.13 | 1177.6625
2016-01-06 02:00 | 1 | 6 | 122 | 2 | 282.99 | 1169.9875
2016-01-06 03:00 | 1 | 6 | 123 | 3 | 281.68 | 1168.35
2016-01-06 04:00 | 1 | 6 | 124 | 4 | 283.5 | 1170.625
2016-01-06 05:00 | 1 | 6 | 125 | 5 | 291.95 | 1181.1875
2016-01-06 06:00 | 1 | 6 | 126 | 6 | 309.27 | 1202.8375
2016-01-06 07:00 | 1 | 6 | 127 | 7 | 357.79 | 1263.4875
2016-01-06 08:00 | 1 | 6 | 128 | 8 | 394.44 | 1309.3
2016-01-06 09:00 | 1 | 6 | 129 | 9 | 421.62 | 1343.275
2016-01-06 10:00 | 1 | 6 | 130 | 10 | 463.8 | 1396
2016-01-06 11:00 | 1 | 6 | 131 | 11 | 455.75 | 1385.9375
2016-01-06 12:00 | 1 | 6 | 132 | 12 | 465.21 | 1397.7625
2016-01-06 13:00 | 1 | 6 | 133 | 13 | 476.69 | 1412.1125
2016-01-06 14:00 | 1 | 6 | 134 | 14 | 516.55 | 1461.9375
2016-01-06 15:00 | 1 | 6 | 135 | 15 | 552.69 | 1507.1125
2016-01-06 16:00 | 1 | 6 | 136 | 16 | 587.93 | 1551.1625
2016-01-06 17:00 | 1 | 6 | 137 | 17 | 603.33 | 1570.4125
2016-01-06 18:00 | 1 | 6 | 138 | 18 | 560.45 | 1516.8125
2016-01-06 19:00 | 1 | 6 | 139 | 19 | 505.88 | 1448.6
2016-01-06 20:00 | 1 | 6 | 140 | 20 | 401.08 | 1317.6
2016-01-06 21:00 | 1 | 6 | 141 | 21 | 401.99 | 1318.7375
2016-01-06 22:00 | 1 | 6 | 142 | 22 | 389.6 | 1303.25
2016-01-06 23:00 | 1 | 6 | 143 | 23 | 327.19 | 1225.2375
2016-01-07 | 1 | 7 | 144 | 0 | 433.44 | 1358.05
2016-01-07 01:00 | 1 | 7 | 145 | 1 | 411.5 | 1330.625
2016-01-07 02:00 | 1 | 7 | 146 | 2 | 394.3 | 1309.125
2016-01-07 03:00 | 1 | 7 | 147 | 3 | 400.23 | 1316.5375
2016-01-07 04:00 | 1 | 7 | 148 | 4 | 415.33 | 1335.4125
2016-01-07 05:00 | 1 | 7 | 149 | 5 | 458.19 | 1388.9875
2016-01-07 06:00 | 1 | 7 | 150 | 6 | 563.13 | 1520.1625
2016-01-07 07:00 | 1 | 7 | 151 | 7 | 682.15 | 1668.9375
2016-01-07 08:00 | 1 | 7 | 152 | 8 | 849.47 | 1878.0875
2016-01-07 09:00 | 1 | 7 | 153 | 9 | 843.73 | 1870.9125
2016-01-07 10:00 | 1 | 7 | 154 | 10 | 829.45 | 1853.0625
2016-01-07 11:00 | 1 | 7 | 155 | 11 | 865.16 | 1897.7
2016-01-07 12:00 | 1 | 7 | 156 | 12 | 852.28 | 1881.6
2016-01-07 13:00 | 1 | 7 | 157 | 13 | 827.94 | 1851.175
2016-01-07 14:00 | 1 | 7 | 158 | 14 | 791.01 | 1805.0125
2016-01-07 15:00 | 1 | 7 | 159 | 15 | 820.69 | 1842.1125
2016-01-07 16:00 | 1 | 7 | 160 | 16 | 902.29 | 1944.1125
2016-01-07 17:00 | 1 | 7 | 161 | 17 | 1005.21 | 2072.7625
2016-01-07 18:00 | 1 | 7 | 162 | 18 | 851.38 | 1880.475
2016-01-07 19:00 | 1 | 7 | 163 | 19 | 782.66 | 1794.575
2016-01-07 20:00 | 1 | 7 | 164 | 20 | 655.99 | 1636.2375
2016-01-07 21:00 | 1 | 7 | 165 | 21 | 596.93 | 1562.4125
2016-01-07 22:00 | 1 | 7 | 166 | 22 | 586.17 | 1548.9625
2016-01-07 23:00 | 1 | 7 | 167 | 23 | 513.02 | 1457.525
2016-01-08 | 1 | 8 | 168 | 0 | 496.67 | 1437.0875
2016-01-08 01:00 | 1 | 8 | 169 | 1 | 477.24 | 1412.8
2016-01-08 02:00 | 1 | 8 | 170 | 2 | 461.12 | 1392.65
2016-01-08 03:00 | 1 | 8 | 171 | 3 | 448.33 | 1376.6625
2016-01-08 04:00 | 1 | 8 | 172 | 4 | 460.21 | 1391.5125
2016-01-08 05:00 | 1 | 8 | 173 | 5 | 506.95 | 1449.9375
2016-01-08 06:00 | 1 | 8 | 174 | 6 | 601.43 | 1568.0375
2016-01-08 07:00 | 1 | 8 | 175 | 7 | 801.37 | 1817.9625
2016-01-08 08:00 | 1 | 8 | 176 | 8 | 1042.91 | 2119.8875
2016-01-08 09:00 | 1 | 8 | 177 | 9 | 1085.82 | 2173.525
2016-01-08 10:00 | 1 | 8 | 178 | 10 | 1080.98 | 2167.475
2016-01-08 11:00 | 1 | 8 | 179 | 11 | 1050.16 | 2128.95
2016-01-08 12:00 | 1 | 8 | 180 | 12 | 1006.34 | 2074.175
2016-01-08 13:00 | 1 | 8 | 181 | 13 | 959.61 | 2015.7625
2016-01-08 14:00 | 1 | 8 | 182 | 14 | 933.92 | 1983.65
2016-01-08 15:00 | 1 | 8 | 183 | 15 | 961.12 | 2017.65
2016-01-08 16:00 | 1 | 8 | 184 | 16 | 956.89 | 2012.3625
2016-01-08 17:00 | 1 | 8 | 185 | 17 | 1107.98 | 2201.225
2016-01-08 18:00 | 1 | 8 | 186 | 18 | 1006.75 | 2074.6875
2016-01-08 19:00 | 1 | 8 | 187 | 19 | 807.01 | 1825.0125
2016-01-08 20:00 | 1 | 8 | 188 | 20 | 619.26 | 1590.325
2016-01-08 21:00 | 1 | 8 | 189 | 21 | 598.61 | 1564.5125
2016-01-08 22:00 | 1 | 8 | 190 | 22 | 566.28 | 1524.1
2016-01-08 23:00 | 1 | 8 | 191 | 23 | 508.46 | 1451.825
2016-01-09 | 1 | 9 | 192 | 0 | 478.56 | 1414.45
2016-01-09 01:00 | 1 | 9 | 193 | 1 | 473.13 | 1407.6625
2016-01-09 02:00 | 1 | 9 | 194 | 2 | 467.5 | 1400.625
2016-01-09 03:00 | 1 | 9 | 195 | 3 | 479.46 | 1415.575
2016-01-09 04:00 | 1 | 9 | 196 | 4 | 483.19 | 1420.2375
2016-01-09 05:00 | 1 | 9 | 197 | 5 | 480.47 | 1416.8375
2016-01-09 06:00 | 1 | 9 | 198 | 6 | 485.4 | 1423
2016-01-09 07:00 | 1 | 9 | 199 | 7 | 524.63 | 1472.0375
2016-01-09 08:00 | 1 | 9 | 200 | 8 | 584.47 | 1546.8375
2016-01-09 09:00 | 1 | 9 | 201 | 9 | 650.55 | 1629.4375
2016-01-09 10:00 | 1 | 9 | 202 | 10 | 659.91 | 1641.1375
2016-01-09 11:00 | 1 | 9 | 203 | 11 | 662.72 | 1644.65
2016-01-09 12:00 | 1 | 9 | 204 | 12 | 653.47 | 1633.0875
2016-01-09 13:00 | 1 | 9 | 205 | 13 | 609.01 | 1577.5125
2016-01-09 14:00 | 1 | 9 | 206 | 14 | 584.77 | 1547.2125
2016-01-09 15:00 | 1 | 9 | 207 | 15 | 603.48 | 1570.6
2016-01-09 16:00 | 1 | 9 | 208 | 16 | 631.44 | 1605.55
2016-01-09 17:00 | 1 | 9 | 209 | 17 | 576.12 | 1536.4
2016-01-09 18:00 | 1 | 9 | 210 | 18 | 480.67 | 1417.0875
2016-01-09 19:00 | 1 | 9 | 211 | 19 | 410.37 | 1329.2125
2016-01-09 20:00 | 1 | 9 | 212 | 20 | 402.02 | 1318.775
2016-01-09 21:00 | 1 | 9 | 213 | 21 | 409.96 | 1328.7
2016-01-09 22:00 | 1 | 9 | 214 | 22 | 399.7 | 1315.875
2016-01-09 23:00 | 1 | 9 | 215 | 23 | 368.53 | 1276.9125
2016-01-10 | 1 | 10 | 216 | 0 | 391.38 | 1305.475
2016-01-10 01:00 | 1 | 10 | 217 | 1 | 362.46 | 1269.325
2016-01-10 02:00 | 1 | 10 | 218 | 2 | 346.13 | 1248.9125
2016-01-10 03:00 | 1 | 10 | 219 | 3 | 341.3 | 1242.875
2016-01-10 04:00 | 1 | 10 | 220 | 4 | 341 | 1242.5
2016-01-10 05:00 | 1 | 10 | 221 | 5 | 344.72 | 1247.15
2016-01-10 06:00 | 1 | 10 | 222 | 6 | 342.91 | 1244.8875
2016-01-10 07:00 | 1 | 10 | 223 | 7 | 378.98 | 1289.975
2016-01-10 08:00 | 1 | 10 | 224 | 8 | 393.9 | 1308.625
2016-01-10 09:00 | 1 | 10 | 225 | 9 | 410.73 | 1329.6625
2016-01-10 10:00 | 1 | 10 | 226 | 10 | 444.99 | 1372.4875
2016-01-10 11:00 | 1 | 10 | 227 | 11 | 456.88 | 1387.35
2016-01-10 12:00 | 1 | 10 | 228 | 12 | 451.03 | 1380.0375
2016-01-10 13:00 | 1 | 10 | 229 | 13 | 446.8 | 1374.75
2016-01-10 14:00 | 1 | 10 | 230 | 14 | 457.99 | 1388.7375
2016-01-10 15:00 | 1 | 10 | 231 | 15 | 470.28 | 1404.1
2016-01-10 16:00 | 1 | 10 | 232 | 16 | 511.09 | 1455.1125
2016-01-10 17:00 | 1 | 10 | 233 | 17 | 553.71 | 1508.3875
2016-01-10 18:00 | 1 | 10 | 234 | 18 | 537.49 | 1488.1125
2016-01-10 19:00 | 1 | 10 | 235 | 19 | 497.69 | 1438.3625
2016-01-10 20:00 | 1 | 10 | 236 | 20 | 467.86 | 1401.075
2016-01-10 21:00 | 1 | 10 | 237 | 21 | 448.31 | 1376.6375
2016-01-10 22:00 | 1 | 10 | 238 | 22 | 403.77 | 1320.9625
2016-01-10 23:00 | 1 | 10 | 239 | 23 | 361.55 | 1268.1875
2016-01-11 | 1 | 11 | 240 | 0 | 409.11 | 1327.6375
2016-01-11 01:00 | 1 | 11 | 241 | 1 | 398.94 | 1314.925
2016-01-11 02:00 | 1 | 11 | 242 | 2 | 380.7 | 1292.125
2016-01-11 03:00 | 1 | 11 | 243 | 3 | 357.02 | 1262.525
2016-01-11 04:00 | 1 | 11 | 244 | 4 | 375.76 | 1285.95
2016-01-11 05:00 | 1 | 11 | 245 | 5 | 417.28 | 1337.85
2016-01-11 06:00 | 1 | 11 | 246 | 6 | 431.08 | 1355.1
2016-01-11 07:00 | 1 | 11 | 247 | 7 | 501.32 | 1442.9
2016-01-11 08:00 | 1 | 11 | 248 | 8 | 518.14 | 1463.925
2016-01-11 09:00 | 1 | 11 | 249 | 9 | 500.01 | 1441.2625
2016-01-11 10:00 | 1 | 11 | 250 | 10 | 479.35 | 1415.4375
2016-01-11 11:00 | 1 | 11 | 251 | 11 | 449.82 | 1378.525
2016-01-11 12:00 | 1 | 11 | 252 | 12 | 436.62 | 1362.025
2016-01-11 13:00 | 1 | 11 | 253 | 13 | 429.37 | 1352.9625
2016-01-11 14:00 | 1 | 11 | 254 | 14 | 423.73 | 1345.9125
2016-01-11 15:00 | 1 | 11 | 255 | 15 | 426.35 | 1349.1875
2016-01-11 16:00 | 1 | 11 | 256 | 16 | 436.12 | 1361.4
2016-01-11 17:00 | 1 | 11 | 257 | 17 | 428.66 | 1352.075
2016-01-11 18:00 | 1 | 11 | 258 | 18 | 423.52 | 1345.65
2016-01-11 19:00 | 1 | 11 | 259 | 19 | 400.15 | 1316.4375
2016-01-11 20:00 | 1 | 11 | 260 | 20 | 373.95 | 1283.6875
2016-01-11 21:00 | 1 | 11 | 261 | 21 | 345.03 | 1247.5375
2016-01-11 22:00 | 1 | 11 | 262 | 22 | 334.65 | 1234.5625
2016-01-11 23:00 | 1 | 11 | 263 | 23 | 276 | 1161.25
2016-01-12 | 1 | 12 | 264 | 0 | 195.48 | 1060.6
2016-01-12 01:00 | 1 | 12 | 265 | 1 | 159.16 | 1015.2
2016-01-12 02:00 | 1 | 12 | 266 | 2 | 191.15 | 1055.1875
2016-01-12 03:00 | 1 | 12 | 267 | 3 | 242.87 | 1119.8375
2016-01-12 04:00 | 1 | 12 | 268 | 4 | 271.64 | 1155.8
2016-01-12 05:00 | 1 | 12 | 269 | 5 | 352.43 | 1256.7875
2016-01-12 06:00 | 1 | 12 | 270 | 6 | 338.54 | 1239.425
2016-01-12 07:00 | 1 | 12 | 271 | 7 | 337.54 | 1238.175
2016-01-12 08:00 | 1 | 12 | 272 | 8 | 340.45 | 1241.8125
2016-01-12 09:00 | 1 | 12 | 273 | 9 | 339.35 | 1240.4375
2016-01-12 10:00 | 1 | 12 | 274 | 10 | 342.47 | 1244.3375
2016-01-12 11:00 | 1 | 12 | 275 | 11 | 345.18 | 1247.725
2016-01-12 12:00 | 1 | 12 | 276 | 12 | 348.7 | 1252.125
2016-01-12 13:00 | 1 | 12 | 277 | 13 | 351.02 | 1255.025
2016-01-12 14:00 | 1 | 12 | 278 | 14 | 353.63 | 1258.2875
2016-01-12 15:00 | 1 | 12 | 279 | 15 | 353.53 | 1258.1625
2016-01-12 16:00 | 1 | 12 | 280 | 16 | 353.63 | 1258.2875
2016-01-12 17:00 | 1 | 12 | 281 | 17 | 353.43 | 1258.0375
2016-01-12 18:00 | 1 | 12 | 282 | 18 | 354.34 | 1259.175
2016-01-12 19:00 | 1 | 12 | 283 | 19 | 356.35 | 1261.6875
2016-01-12 20:00 | 1 | 12 | 284 | 20 | 355.44 | 1260.55
2016-01-12 21:00 | 1 | 12 | 285 | 21 | 354.44 | 1259.3
2016-01-12 22:00 | 1 | 12 | 286 | 22 | 352.23 | 1256.5375
2016-01-12 23:00 | 1 | 12 | 287 | 23 | 348.3 | 1251.625
2016-01-13 | 1 | 13 | 288 | 0 | 332.76 | 1232.2
2016-01-13 01:00 | 1 | 13 | 289 | 1 | 326.72 | 1224.65
2016-01-13 02:00 | 1 | 13 | 290 | 2 | 318.15 | 1213.9375
2016-01-13 03:00 | 1 | 13 | 291 | 3 | 310.7 | 1204.625
2016-01-13 04:00 | 1 | 13 | 292 | 4 | 319.16 | 1215.2
2016-01-13 05:00 | 1 | 13 | 293 | 5 | 370.84 | 1279.8
2016-01-13 06:00 | 1 | 13 | 294 | 6 | 366.31 | 1274.1375
2016-01-13 07:00 | 1 | 13 | 295 | 7 | 370.04 | 1278.8
2016-01-13 08:00 | 1 | 13 | 296 | 8 | 444.59 | 1371.9875
2016-01-13 09:00 | 1 | 13 | 297 | 9 | 424.84 | 1347.3
2016-01-13 10:00 | 1 | 13 | 298 | 10 | 454.16 | 1383.95
2016-01-13 11:00 | 1 | 13 | 299 | 11 | 441.46 | 1368.075
2016-01-13 12:00 | 1 | 13 | 300 | 12 | 415.27 | 1335.3375
2016-01-13 13:00 | 1 | 13 | 301 | 13 | 403.38 | 1320.475
2016-01-13 14:00 | 1 | 13 | 302 | 14 | 397.64 | 1313.3
2016-01-13 15:00 | 1 | 13 | 303 | 15 | 414.77 | 1334.7125
2016-01-13 16:00 | 1 | 13 | 304 | 16 | 462.52 | 1394.4
2016-01-13 17:00 | 1 | 13 | 305 | 17 | 559.03 | 1515.0375
2016-01-13 18:00 | 1 | 13 | 306 | 18 | 549.16 | 1502.7
2016-01-13 19:00 | 1 | 13 | 307 | 19 | 484.58 | 1421.975
2016-01-13 20:00 | 1 | 13 | 308 | 20 | 474.91 | 1409.8875
2016-01-13 21:00 | 1 | 13 | 309 | 21 | 411.85 | 1331.0625
2016-01-13 22:00 | 1 | 13 | 310 | 22 | 403.18 | 1320.225
2016-01-13 23:00 | 1 | 13 | 311 | 23 | 383.13 | 1295.1625
2016-01-14 | 1 | 14 | 312 | 0 | 378.09 | 1288.8625
2016-01-14 01:00 | 1 | 14 | 313 | 1 | 374.14 | 1283.925
2016-01-14 02:00 | 1 | 14 | 314 | 2 | 374.85 | 1284.8125
2016-01-14 03:00 | 1 | 14 | 315 | 3 | 399.78 | 1315.975
2016-01-14 04:00 | 1 | 14 | 316 | 4 | 427.35 | 1350.4375
2016-01-14 05:00 | 1 | 14 | 317 | 5 | 459.59 | 1390.7375
2016-01-14 06:00 | 1 | 14 | 318 | 6 | 557.3 | 1512.875
2016-01-14 07:00 | 1 | 14 | 319 | 7 | 824.5 | 1846.875
2016-01-14 08:00 | 1 | 14 | 320 | 8 | 922.42 | 1969.275
2016-01-14 09:00 | 1 | 14 | 321 | 9 | 904.89 | 1947.3625
2016-01-14 10:00 | 1 | 14 | 322 | 10 | 908.53 | 1951.9125
2016-01-14 11:00 | 1 | 14 | 323 | 11 | 922.93 | 1969.9125
2016-01-14 12:00 | 1 | 14 | 324 | 12 | 901.24 | 1942.8
2016-01-14 13:00 | 1 | 14 | 325 | 13 | 904.58 | 1946.975
2016-01-14 14:00 | 1 | 14 | 326 | 14 | 872.14 | 1906.425
2016-01-14 15:00 | 1 | 14 | 327 | 15 | 924.55 | 1971.9375
2016-01-14 16:00 | 1 | 14 | 328 | 16 | 1013.04 | 2082.55
2016-01-14 17:00 | 1 | 14 | 329 | 17 | 1045.48 | 2123.1
2016-01-14 18:00 | 1 | 14 | 330 | 18 | 936.41 | 1986.7625
2016-01-14 19:00 | 1 | 14 | 331 | 19 | 888.97 | 1927.4625
2016-01-14 20:00 | 1 | 14 | 332 | 20 | 755.98 | 1761.225
2016-01-14 21:00 | 1 | 14 | 333 | 21 | 594.71 | 1559.6375
2016-01-14 22:00 | 1 | 14 | 334 | 22 | 478.75 | 1414.6875
2016-01-14 23:00 | 1 | 14 | 335 | 23 | 427.76 | 1350.95
2016-01-15 | 1 | 15 | 336 | 0 | 461.82 | 1393.525
2016-01-15 01:00 | 1 | 15 | 337 | 1 | 463.24 | 1395.3
2016-01-15 02:00 | 1 | 15 | 338 | 2 | 461.11 | 1392.6375
2016-01-15 03:00 | 1 | 15 | 339 | 3 | 458.48 | 1389.35
2016-01-15 04:00 | 1 | 15 | 340 | 4 | 459.8 | 1391
2016-01-15 05:00 | 1 | 15 | 341 | 5 | 458.78 | 1389.725
2016-01-15 06:00 | 1 | 15 | 342 | 6 | 417.39 | 1337.9875
2016-01-15 07:00 | 1 | 15 | 343 | 7 | 457.98 | 1388.725
2016-01-15 08:00 | 1 | 15 | 344 | 8 | 460 | 1391.25
2016-01-15 09:00 | 1 | 15 | 345 | 9 | 459.09 | 1390.1125
2016-01-15 10:00 | 1 | 15 | 346 | 10 | 457.27 | 1387.8375
2016-01-15 11:00 | 1 | 15 | 347 | 11 | 456.46 | 1386.825
2016-01-15 12:00 | 1 | 15 | 348 | 12 | 429.23 | 1352.7875
2016-01-15 13:00 | 1 | 15 | 349 | 13 | 426.5 | 1349.375
2016-01-15 14:00 | 1 | 15 | 350 | 14 | 424.27 | 1346.5875
2016-01-15 15:00 | 1 | 15 | 351 | 15 | 424.17 | 1346.4625
2016-01-15 16:00 | 1 | 15 | 352 | 16 | 421.03 | 1342.5375
2016-01-15 17:00 | 1 | 15 | 353 | 17 | 418.1 | 1338.875
2016-01-15 18:00 | 1 | 15 | 354 | 18 | 415.26 | 1335.325
2016-01-15 19:00 | 1 | 15 | 355 | 19 | 406.05 | 1323.8125
2016-01-15 20:00 | 1 | 15 | 356 | 20 | 403.22 | 1320.275
2016-01-15 21:00 | 1 | 15 | 357 | 21 | 402.11 | 1318.8875
2016-01-15 22:00 | 1 | 15 | 358 | 22 | 403.63 | 1320.7875
2016-01-15 23:00 | 1 | 15 | 359 | 23 | 401.8 | 1318.5
2016-01-16 | 1 | 16 | 360 | 0 | 396.52 | 1311.9
2016-01-16 01:00 | 1 | 16 | 361 | 1 | 399.56 | 1315.7
2016-01-16 02:00 | 1 | 16 | 362 | 2 | 400.27 | 1316.5875
2016-01-16 03:00 | 1 | 16 | 363 | 3 | 401.28 | 1317.85
2016-01-16 04:00 | 1 | 16 | 364 | 4 | 402.6 | 1319.5
2016-01-16 05:00 | 1 | 16 | 365 | 5 | 401.48 | 1318.1
2016-01-16 06:00 | 1 | 16 | 366 | 6 | 396.42 | 1311.775
2016-01-16 07:00 | 1 | 16 | 367 | 7 | 395.31 | 1310.3875
2016-01-16 08:00 | 1 | 16 | 368 | 8 | 400.57 | 1316.9625
2016-01-16 09:00 | 1 | 16 | 369 | 9 | 402.7 | 1319.625
2016-01-16 10:00 | 1 | 16 | 370 | 10 | 413.84 | 1333.55
2016-01-16 11:00 | 1 | 16 | 371 | 11 | 421.74 | 1343.425
2016-01-16 12:00 | 1 | 16 | 372 | 12 | 435.51 | 1360.6375
2016-01-16 13:00 | 1 | 16 | 373 | 13 | 438.85 | 1364.8125
2016-01-16 14:00 | 1 | 16 | 374 | 14 | 442.09 | 1368.8625
2016-01-16 15:00 | 1 | 16 | 375 | 15 | 447.45 | 1375.5625
2016-01-16 16:00 | 1 | 16 | 376 | 16 | 450.59 | 1379.4875
2016-01-16 17:00 | 1 | 16 | 377 | 17 | 450.9 | 1379.875
2016-01-16 18:00 | 1 | 16 | 378 | 18 | 449.58 | 1378.225
2016-01-16 19:00 | 1 | 16 | 379 | 19 | 447.35 | 1375.4375
2016-01-16 20:00 | 1 | 16 | 380 | 20 | 443.71 | 1370.8875
2016-01-16 21:00 | 1 | 16 | 381 | 21 | 441.28 | 1367.85
2016-01-16 22:00 | 1 | 16 | 382 | 22 | 443.61 | 1370.7625
2016-01-16 23:00 | 1 | 16 | 383 | 23 | 438.04 | 1363.8
2016-01-17 | 1 | 17 | 384 | 0 | 471.9 | 1406.125
2016-01-17 01:00 | 1 | 17 | 385 | 1 | 454.95 | 1384.9375
2016-01-17 02:00 | 1 | 17 | 386 | 2 | 456.67 | 1387.0875
2016-01-17 03:00 | 1 | 17 | 387 | 3 | 456.57 | 1386.9625
2016-01-17 04:00 | 1 | 17 | 388 | 4 | 450.48 | 1379.35
2016-01-17 05:00 | 1 | 17 | 389 | 5 | 449.97 | 1378.7125
2016-01-17 06:00 | 1 | 17 | 390 | 6 | 448.14 | 1376.425
2016-01-17 07:00 | 1 | 17 | 391 | 7 | 442.97 | 1369.9625
2016-01-17 08:00 | 1 | 17 | 392 | 8 | 442.76 | 1369.7
2016-01-17 09:00 | 1 | 17 | 393 | 9 | 441.55 | 1368.1875
2016-01-17 10:00 | 1 | 17 | 394 | 10 | 442.46 | 1369.325
2016-01-17 11:00 | 1 | 17 | 395 | 11 | 442.05 | 1368.8125
2016-01-17 12:00 | 1 | 17 | 396 | 12 | 441.75 | 1368.4375
2016-01-17 13:00 | 1 | 17 | 397 | 13 | 443.17 | 1370.2125
2016-01-17 14:00 | 1 | 17 | 398 | 14 | 448.25 | 1376.5625
2016-01-17 15:00 | 1 | 17 | 399 | 15 | 449.77 | 1378.4625
2016-01-17 16:00 | 1 | 17 | 400 | 16 | 466.82 | 1399.775
2016-01-17 17:00 | 1 | 17 | 401 | 17 | 483.06 | 1420.075
2016-01-17 18:00 | 1 | 17 | 402 | 18 | 460.83 | 1392.2875
2016-01-17 19:00 | 1 | 17 | 403 | 19 | 456.16 | 1386.45
2016-01-17 20:00 | 1 | 17 | 404 | 20 | 451.39 | 1380.4875
2016-01-17 21:00 | 1 | 17 | 405 | 21 | 455.25 | 1385.3125
2016-01-17 22:00 | 1 | 17 | 406 | 22 | 482.25 | 1419.0625
2016-01-17 23:00 | 1 | 17 | 407 | 23 | 456.06 | 1386.325
2016-01-18 | 1 | 18 | 408 | 0 | 445.1 | 1372.625
2016-01-18 01:00 | 1 | 18 | 409 | 1 | 450.38 | 1379.225
2016-01-18 02:00 | 1 | 18 | 410 | 2 | 447.94 | 1376.175
2016-01-18 03:00 | 1 | 18 | 411 | 3 | 451.39 | 1380.4875
2016-01-18 04:00 | 1 | 18 | 412 | 4 | 455.05 | 1385.0625
2016-01-18 05:00 | 1 | 18 | 413 | 5 | 471.19 | 1405.2375
2016-01-18 06:00 | 1 | 18 | 414 | 6 | 479.61 | 1415.7625
2016-01-18 07:00 | 1 | 18 | 415 | 7 | 532.29 | 1481.6125
2016-01-18 08:00 | 1 | 18 | 416 | 8 | 657.14 | 1637.675
2016-01-18 09:00 | 1 | 18 | 417 | 9 | 619.89 | 1591.1125
2016-01-18 10:00 | 1 | 18 | 418 | 10 | 608.01 | 1576.2625
2016-01-18 11:00 | 1 | 18 | 419 | 11 | 589.54 | 1553.175
2016-01-18 12:00 | 1 | 18 | 420 | 12 | 569.65 | 1528.3125
2016-01-18 13:00 | 1 | 18 | 421 | 13 | 517.88 | 1463.6
2016-01-18 14:00 | 1 | 18 | 422 | 14 | 535.74 | 1485.925
2016-01-18 15:00 | 1 | 18 | 423 | 15 | 570.26 | 1529.075
2016-01-18 16:00 | 1 | 18 | 424 | 16 | 553.61 | 1508.2625
2016-01-18 17:00 | 1 | 18 | 425 | 17 | 576.65 | 1537.0625
2016-01-18 18:00 | 1 | 18 | 426 | 18 | 524.07 | 1471.3375
2016-01-18 19:00 | 1 | 18 | 427 | 19 | 521.94 | 1468.675
2016-01-18 20:00 | 1 | 18 | 428 | 20 | 476.77 | 1412.2125
2016-01-18 21:00 | 1 | 18 | 429 | 21 | 463.17 | 1395.2125
2016-01-18 22:00 | 1 | 18 | 430 | 22 | 435.96 | 1361.2
2016-01-18 23:00 | 1 | 18 | 431 | 23 | 383.99 | 1296.2375
2016-01-19 | 1 | 19 | 432 | 0 | 373.16 | 1282.7
2016-01-19 01:00 | 1 | 19 | 433 | 1 | 364.93 | 1272.4125
2016-01-19 02:00 | 1 | 19 | 434 | 2 | 352.75 | 1257.1875
2016-01-19 03:00 | 1 | 19 | 435 | 3 | 365.14 | 1272.675
2016-01-19 04:00 | 1 | 19 | 436 | 4 | 372.65 | 1282.0625
2016-01-19 05:00 | 1 | 19 | 437 | 5 | 387.27 | 1300.3375
2016-01-19 06:00 | 1 | 19 | 438 | 6 | 422.3 | 1344.125
2016-01-19 07:00 | 1 | 19 | 439 | 7 | 473.99 | 1408.7375
2016-01-19 08:00 | 1 | 19 | 440 | 8 | 573.7 | 1533.375
2016-01-19 09:00 | 1 | 19 | 441 | 9 | 553.39 | 1507.9875
2016-01-19 10:00 | 1 | 19 | 442 | 10 | 535.42 | 1485.525
2016-01-19 11:00 | 1 | 19 | 443 | 11 | 553.39 | 1507.9875
2016-01-19 12:00 | 1 | 19 | 444 | 12 | 530.14 | 1478.925
2016-01-19 13:00 | 1 | 19 | 445 | 13 | 529.12 | 1477.65
2016-01-19 14:00 | 1 | 19 | 446 | 14 | 531.76 | 1480.95
2016-01-19 15:00 | 1 | 19 | 447 | 15 | 521.31 | 1467.8875
2016-01-19 16:00 | 1 | 19 | 448 | 16 | 469.83 | 1403.5375
2016-01-19 17:00 | 1 | 19 | 449 | 17 | 464.55 | 1396.9375
2016-01-19 18:00 | 1 | 19 | 450 | 18 | 460.79 | 1392.2375
2016-01-19 19:00 | 1 | 19 | 451 | 19 | 457.34 | 1387.925
2016-01-19 20:00 | 1 | 19 | 452 | 20 | 420.48 | 1341.85
2016-01-19 21:00 | 1 | 19 | 453 | 21 | 403.62 | 1320.775
2016-01-19 22:00 | 1 | 19 | 454 | 22 | 372.25 | 1281.5625
2016-01-19 23:00 | 1 | 19 | 455 | 23 | 317.11 | 1212.6375
2016-01-20 | 1 | 20 | 456 | 0 | 306.28 | 1199.1
2016-01-20 01:00 | 1 | 20 | 457 | 1 | 286.79 | 1174.7375
2016-01-20 02:00 | 1 | 20 | 458 | 2 | 275.38 | 1160.475
2016-01-20 03:00 | 1 | 20 | 459 | 3 | 270.33 | 1154.1625
2016-01-20 04:00 | 1 | 20 | 460 | 4 | 291.33 | 1180.4125
2016-01-20 05:00 | 1 | 20 | 461 | 5 | 322.23 | 1219.0375
2016-01-20 06:00 | 1 | 20 | 462 | 6 | 360.51 | 1266.8875
2016-01-20 07:00 | 1 | 20 | 463 | 7 | 394.03 | 1308.7875
2016-01-20 08:00 | 1 | 20 | 464 | 8 | 415.84 | 1336.05
2016-01-20 09:00 | 1 | 20 | 465 | 9 | 392.82 | 1307.275
2016-01-20 10:00 | 1 | 20 | 466 | 10 | 383.83 | 1296.0375
2016-01-20 11:00 | 1 | 20 | 467 | 11 | 383.23 | 1295.2875
2016-01-20 12:00 | 1 | 20 | 468 | 12 | 382.92 | 1294.9
2016-01-20 13:00 | 1 | 20 | 469 | 13 | 372.02 | 1281.275
2016-01-20 14:00 | 1 | 20 | 470 | 14 | 371.61 | 1280.7625
2016-01-20 15:00 | 1 | 20 | 471 | 15 | 376.97 | 1287.4625
2016-01-20 16:00 | 1 | 20 | 472 | 16 | 372.83 | 1282.2875
2016-01-20 17:00 | 1 | 20 | 473 | 17 | 367.07 | 1275.0875
2016-01-20 18:00 | 1 | 20 | 474 | 18 | 367.47 | 1275.5875
2016-01-20 19:00 | 1 | 20 | 475 | 19 | 359.19 | 1265.2375
2016-01-20 20:00 | 1 | 20 | 476 | 20 | 358.79 | 1264.7375
2016-01-20 21:00 | 1 | 20 | 477 | 21 | 325.06 | 1222.575
2016-01-20 22:00 | 1 | 20 | 478 | 22 | 297.8 | 1188.5
2016-01-20 23:00 | 1 | 20 | 479 | 23 | 255.48 | 1135.6
2016-01-21 | 1 | 21 | 480 | 0 | 252.14 | 1131.425
2016-01-21 01:00 | 1 | 21 | 481 | 1 | 218.05 | 1088.8125
2016-01-21 02:00 | 1 | 21 | 482 | 2 | 211.55 | 1080.6875
2016-01-21 03:00 | 1 | 21 | 483 | 3 | 202.63 | 1069.5375
2016-01-21 04:00 | 1 | 21 | 484 | 4 | 218.25 | 1089.0625
2016-01-21 05:00 | 1 | 21 | 485 | 5 | 249.4 | 1128
2016-01-21 06:00 | 1 | 21 | 486 | 6 | 278.72 | 1164.65
2016-01-21 07:00 | 1 | 21 | 487 | 7 | 300.74 | 1192.175
2016-01-21 08:00 | 1 | 21 | 488 | 8 | 299.83 | 1191.0375
2016-01-21 09:00 | 1 | 21 | 489 | 9 | 301.66 | 1193.325
2016-01-21 10:00 | 1 | 21 | 490 | 10 | 299.73 | 1190.9125
2016-01-21 11:00 | 1 | 21 | 491 | 11 | 299.12 | 1190.15
2016-01-21 12:00 | 1 | 21 | 492 | 12 | 296.48 | 1186.85
2016-01-21 13:00 | 1 | 21 | 493 | 13 | 296.07 | 1186.3375
2016-01-21 14:00 | 1 | 21 | 494 | 14 | 294.15 | 1183.9375
2016-01-21 15:00 | 1 | 21 | 495 | 15 | 290.49 | 1179.3625
2016-01-21 16:00 | 1 | 21 | 496 | 16 | 289.58 | 1178.225
2016-01-21 17:00 | 1 | 21 | 497 | 17 | 284.1 | 1171.375
2016-01-21 18:00 | 1 | 21 | 498 | 18 | 286.33 | 1174.1625
2016-01-21 19:00 | 1 | 21 | 499 | 19 | 286.54 | 1174.425
2016-01-21 20:00 | 1 | 21 | 500 | 20 | 285.93 | 1173.6625
2016-01-21 21:00 | 1 | 21 | 501 | 21 | 288.67 | 1177.0875
2016-01-21 22:00 | 1 | 21 | 502 | 22 | 278.32 | 1164.15
2016-01-21 23:00 | 1 | 21 | 503 | 23 | 244.43 | 1121.7875
2016-01-22 | 1 | 22 | 504 | 0 | 125.71 | 973.3875
2016-01-22 01:00 | 1 | 22 | 505 | 1 | 140.56 | 991.95
2016-01-22 02:00 | 1 | 22 | 506 | 2 | 111.88 | 956.1
2016-01-22 03:00 | 1 | 22 | 507 | 3 | 119.15 | 965.1875
2016-01-22 04:00 | 1 | 22 | 508 | 4 | 196.7 | 1062.125
2016-01-22 05:00 | 1 | 22 | 509 | 5 | 271.93 | 1156.1625
2016-01-22 06:00 | 1 | 22 | 510 | 6 | 280.51 | 1166.8875
2016-01-22 07:00 | 1 | 22 | 511 | 7 | 281.92 | 1168.65
2016-01-22 08:00 | 1 | 22 | 512 | 8 | 282.53 | 1169.4125
2016-01-22 09:00 | 1 | 22 | 513 | 9 | 284.75 | 1172.1875
2016-01-22 10:00 | 1 | 22 | 514 | 10 | 287.88 | 1176.1
2016-01-22 11:00 | 1 | 22 | 515 | 11 | 292.93 | 1182.4125
2016-01-22 12:00 | 1 | 22 | 516 | 12 | 293.13 | 1182.6625
2016-01-22 13:00 | 1 | 22 | 517 | 13 | 296.06 | 1186.325
2016-01-22 14:00 | 1 | 22 | 518 | 14 | 298.48 | 1189.35
2016-01-22 15:00 | 1 | 22 | 519 | 15 | 298.58 | 1189.475
2016-01-22 16:00 | 1 | 22 | 520 | 16 | 295.96 | 1186.2
2016-01-22 17:00 | 1 | 22 | 521 | 17 | 289.39 | 1177.9875
2016-01-22 18:00 | 1 | 22 | 522 | 18 | 283.13 | 1170.1625
2016-01-22 19:00 | 1 | 22 | 523 | 19 | 284.45 | 1171.8125
2016-01-22 20:00 | 1 | 22 | 524 | 20 | 282.43 | 1169.2875
2016-01-22 21:00 | 1 | 22 | 525 | 21 | 281.01 | 1167.5125
2016-01-22 22:00 | 1 | 22 | 526 | 22 | 270.31 | 1154.1375
2016-01-22 23:00 | 1 | 22 | 527 | 23 | 256.48 | 1136.85
2016-01-23 | 1 | 23 | 528 | 0 | 260.81 | 1142.2625
2016-01-23 01:00 | 1 | 23 | 529 | 1 | 251.93 | 1131.1625
2016-01-23 02:00 | 1 | 23 | 530 | 2 | 251.63 | 1130.7875
2016-01-23 03:00 | 1 | 23 | 531 | 3 | 262.43 | 1144.2875
2016-01-23 04:00 | 1 | 23 | 532 | 4 | 274.43 | 1159.2875
2016-01-23 05:00 | 1 | 23 | 533 | 5 | 306.42 | 1199.275
2016-01-23 06:00 | 1 | 23 | 534 | 6 | 311.46 | 1205.575
2016-01-23 07:00 | 1 | 23 | 535 | 7 | 341.33 | 1242.9125
2016-01-23 08:00 | 1 | 23 | 536 | 8 | 358.18 | 1263.975
2016-01-23 09:00 | 1 | 23 | 537 | 9 | 365.24 | 1272.8
2016-01-23 10:00 | 1 | 23 | 538 | 10 | 367.26 | 1275.325
2016-01-23 11:00 | 1 | 23 | 539 | 11 | 360.9 | 1267.375
2016-01-23 12:00 | 1 | 23 | 540 | 12 | 363.22 | 1270.275
2016-01-23 13:00 | 1 | 23 | 541 | 13 | 353.44 | 1258.05
2016-01-23 14:00 | 1 | 23 | 542 | 14 | 344.25 | 1246.5625
2016-01-23 15:00 | 1 | 23 | 543 | 15 | 353.13 | 1257.6625
2016-01-23 16:00 | 1 | 23 | 544 | 16 | 362.82 | 1269.775
2016-01-23 17:00 | 1 | 23 | 545 | 17 | 363.73 | 1270.9125
2016-01-23 18:00 | 1 | 23 | 546 | 18 | 347.89 | 1251.1125
2016-01-23 19:00 | 1 | 23 | 547 | 19 | 359.39 | 1265.4875
2016-01-23 20:00 | 1 | 23 | 548 | 20 | 366.25 | 1274.0625
2016-01-23 21:00 | 1 | 23 | 549 | 21 | 367.86 | 1276.075
2016-01-23 22:00 | 1 | 23 | 550 | 22 | 377.15 | 1287.6875
2016-01-23 23:00 | 1 | 23 | 551 | 23 | 368.06 | 1276.325
2016-01-24 | 1 | 24 | 552 | 0 | 381.07 | 1292.5875
2016-01-24 01:00 | 1 | 24 | 553 | 1 | 381.47 | 1293.0875
2016-01-24 02:00 | 1 | 24 | 554 | 2 | 380.56 | 1291.95
2016-01-24 03:00 | 1 | 24 | 555 | 3 | 381.17 | 1292.7125
2016-01-24 04:00 | 1 | 24 | 556 | 4 | 383.58 | 1295.725
2016-01-24 05:00 | 1 | 24 | 557 | 5 | 389.82 | 1303.525
2016-01-24 06:00 | 1 | 24 | 558 | 6 | 395.96 | 1311.2
2016-01-24 07:00 | 1 | 24 | 559 | 7 | 409.14 | 1327.675
2016-01-24 08:00 | 1 | 24 | 560 | 8 | 448.28 | 1376.6
2016-01-24 09:00 | 1 | 24 | 561 | 9 | 492.96 | 1432.45
2016-01-24 10:00 | 1 | 24 | 562 | 10 | 517.62 | 1463.275
2016-01-24 11:00 | 1 | 24 | 563 | 11 | 546.8 | 1499.75
2016-01-24 12:00 | 1 | 24 | 564 | 12 | 521.84 | 1468.55
2016-01-24 13:00 | 1 | 24 | 565 | 13 | 462.77 | 1394.7125
2016-01-24 14:00 | 1 | 24 | 566 | 14 | 446.17 | 1373.9625
2016-01-24 15:00 | 1 | 24 | 567 | 15 | 462.17 | 1393.9625
2016-01-24 16:00 | 1 | 24 | 568 | 16 | 523.25 | 1470.3125
2016-01-24 17:00 | 1 | 24 | 569 | 17 | 623.67 | 1595.8375
2016-01-24 18:00 | 1 | 24 | 570 | 18 | 654.06 | 1633.825
2016-01-24 19:00 | 1 | 24 | 571 | 19 | 633.03 | 1607.5375
2016-01-24 20:00 | 1 | 24 | 572 | 20 | 596.71 | 1562.1375
2016-01-24 21:00 | 1 | 24 | 573 | 21 | 552.43 | 1506.7875
2016-01-24 22:00 | 1 | 24 | 574 | 22 | 522.24 | 1469.05
2016-01-24 23:00 | 1 | 24 | 575 | 23 | 443.35 | 1370.4375
2016-01-25 | 1 | 25 | 576 | 0 | 457.84 | 1388.55
2016-01-25 01:00 | 1 | 25 | 577 | 1 | 420.21 | 1341.5125
2016-01-25 02:00 | 1 | 25 | 578 | 2 | 414.78 | 1334.725
2016-01-25 03:00 | 1 | 25 | 579 | 3 | 408.14 | 1326.425
2016-01-25 04:00 | 1 | 25 | 580 | 4 | 416.19 | 1336.4875
2016-01-25 05:00 | 1 | 25 | 581 | 5 | 459.45 | 1390.5625
2016-01-25 06:00 | 1 | 25 | 582 | 6 | 623.37 | 1595.4625
2016-01-25 07:00 | 1 | 25 | 583 | 7 | 704.38 | 1696.725
2016-01-25 08:00 | 1 | 25 | 584 | 8 | 760.93 | 1767.4125
2016-01-25 09:00 | 1 | 25 | 585 | 9 | 801.68 | 1818.35
2016-01-25 10:00 | 1 | 25 | 586 | 10 | 754.18 | 1758.975
2016-01-25 11:00 | 1 | 25 | 587 | 11 | 574.37 | 1534.2125
2016-01-25 12:00 | 1 | 25 | 588 | 12 | 694.51 | 1684.3875
2016-01-25 13:00 | 1 | 25 | 589 | 13 | 674.19 | 1658.9875
2016-01-25 14:00 | 1 | 25 | 590 | 14 | 569.03 | 1527.5375
2016-01-25 15:00 | 1 | 25 | 591 | 15 | 483 | 1420
2016-01-25 16:00 | 1 | 25 | 592 | 16 | 431.78 | 1355.975
2016-01-25 17:00 | 1 | 25 | 593 | 17 | 410.55 | 1329.4375
2016-01-25 18:00 | 1 | 25 | 594 | 18 | 389.22 | 1302.775
2016-01-25 19:00 | 1 | 25 | 595 | 19 | 375.33 | 1285.4125
2016-01-25 20:00 | 1 | 25 | 596 | 20 | 370.3 | 1279.125
2016-01-25 21:00 | 1 | 25 | 597 | 21 | 370.2 | 1279
2016-01-25 22:00 | 1 | 25 | 598 | 22 | 380.46 | 1291.825
2016-01-25 23:00 | 1 | 25 | 599 | 23 | 369.6 | 1278.25
2016-01-26 | 1 | 26 | 600 | 0 | 428.61 | 1352.0125
2016-01-26 01:00 | 1 | 26 | 601 | 1 | 425.99 | 1348.7375
2016-01-26 02:00 | 1 | 26 | 602 | 2 | 424.78 | 1347.225
2016-01-26 03:00 | 1 | 26 | 603 | 3 | 420.55 | 1341.9375
2016-01-26 04:00 | 1 | 26 | 604 | 4 | 443.6 | 1370.75
2016-01-26 05:00 | 1 | 26 | 605 | 5 | 501.28 | 1442.85
2016-01-26 06:00 | 1 | 26 | 606 | 6 | 389.75 | 1303.4375
2016-01-26 07:00 | 1 | 26 | 607 | 7 | 453.27 | 1382.8375
2016-01-26 08:00 | 1 | 26 | 608 | 8 | 478.33 | 1414.1625
2016-01-26 09:00 | 1 | 26 | 609 | 9 | 722.03 | 1718.7875
2016-01-26 10:00 | 1 | 26 | 610 | 10 | 743.97 | 1746.2125
2016-01-26 11:00 | 1 | 26 | 611 | 11 | 483.87 | 1421.0875
2016-01-26 12:00 | 1 | 26 | 612 | 12 | 493.73 | 1433.4125
2016-01-26 13:00 | 1 | 26 | 613 | 13 | 599.63 | 1565.7875
2016-01-26 14:00 | 1 | 26 | 614 | 14 | 526.75 | 1474.6875
2016-01-26 15:00 | 1 | 26 | 615 | 15 | 503.09 | 1445.1125
2016-01-26 16:00 | 1 | 26 | 616 | 16 | 496.95 | 1437.4375
2016-01-26 17:00 | 1 | 26 | 617 | 17 | 497.46 | 1438.075
2016-01-26 18:00 | 1 | 26 | 618 | 18 | 490.81 | 1429.7625
2016-01-26 19:00 | 1 | 26 | 619 | 19 | 482.36 | 1419.2
2016-01-26 20:00 | 1 | 26 | 620 | 20 | 493.43 | 1433.0375
2016-01-26 21:00 | 1 | 26 | 621 | 21 | 481.96 | 1418.7
2016-01-26 22:00 | 1 | 26 | 622 | 22 | 513.86 | 1458.575
2016-01-26 23:00 | 1 | 26 | 623 | 23 | 453.27 | 1382.8375
2016-01-27 | 1 | 27 | 624 | 0 | 460.67 | 1392.0875
2016-01-27 01:00 | 1 | 27 | 625 | 1 | 443.94 | 1371.175
2016-01-27 02:00 | 1 | 27 | 626 | 2 | 429.52 | 1353.15
2016-01-27 03:00 | 1 | 27 | 627 | 3 | 419.14 | 1340.175
2016-01-27 04:00 | 1 | 27 | 628 | 4 | 425.39 | 1347.9875
2016-01-27 05:00 | 1 | 27 | 629 | 5 | 453.61 | 1383.2625
2016-01-27 06:00 | 1 | 27 | 630 | 6 | 498.37 | 1439.2125
2016-01-27 07:00 | 1 | 27 | 631 | 7 | 502.3 | 1444.125
2016-01-27 08:00 | 1 | 27 | 632 | 8 | 673.26 | 1657.825
2016-01-27 09:00 | 1 | 27 | 633 | 9 | 666.51 | 1649.3875
2016-01-27 10:00 | 1 | 27 | 634 | 10 | 659.96 | 1641.2
2016-01-27 11:00 | 1 | 27 | 635 | 11 | 664.69 | 1647.1125
2016-01-27 12:00 | 1 | 27 | 636 | 12 | 663.08 | 1645.1
2016-01-27 13:00 | 1 | 27 | 637 | 13 | 660.66 | 1642.075
2016-01-27 14:00 | 1 | 27 | 638 | 14 | 663.69 | 1645.8625
2016-01-27 15:00 | 1 | 27 | 639 | 15 | 666.91 | 1649.8875
2016-01-27 16:00 | 1 | 27 | 640 | 16 | 537.99 | 1488.7375
2016-01-27 17:00 | 1 | 27 | 641 | 17 | 501.9 | 1443.625
2016-01-27 18:00 | 1 | 27 | 642 | 18 | 479.12 | 1415.15
2016-01-27 19:00 | 1 | 27 | 643 | 19 | 478.61 | 1414.5125
2016-01-27 20:00 | 1 | 27 | 644 | 20 | 476.09 | 1411.3625
2016-01-27 21:00 | 1 | 27 | 645 | 21 | 475.69 | 1410.8625
2016-01-27 22:00 | 1 | 27 | 646 | 22 | 486.78 | 1424.725
2016-01-27 23:00 | 1 | 27 | 647 | 23 | 479.92 | 1416.15
2016-01-28 | 1 | 28 | 648 | 0 | 473.4 | 1408
2016-01-28 01:00 | 1 | 28 | 649 | 1 | 453.81 | 1383.5125
2016-01-28 02:00 | 1 | 28 | 650 | 2 | 442.7 | 1369.625
2016-01-28 03:00 | 1 | 28 | 651 | 3 | 428.25 | 1351.5625
2016-01-28 04:00 | 1 | 28 | 652 | 4 | 440.78 | 1367.225
2016-01-28 05:00 | 1 | 28 | 653 | 5 | 448.55 | 1376.9375
2016-01-28 06:00 | 1 | 28 | 654 | 6 | 538.85 | 1489.8125
2016-01-28 07:00 | 1 | 28 | 655 | 7 | 609.15 | 1577.6875
2016-01-28 08:00 | 1 | 28 | 656 | 8 | 724.29 | 1721.6125
2016-01-28 09:00 | 1 | 28 | 657 | 9 | 695.2 | 1685.25
2016-01-28 10:00 | 1 | 28 | 658 | 10 | 677.33 | 1662.9125
2016-01-28 11:00 | 1 | 28 | 659 | 11 | 573.39 | 1532.9875
2016-01-28 12:00 | 1 | 28 | 660 | 12 | 545.11 | 1497.6375
2016-01-28 13:00 | 1 | 28 | 661 | 13 | 605.11 | 1572.6375
2016-01-28 14:00 | 1 | 28 | 662 | 14 | 601.98 | 1568.725
2016-01-28 15:00 | 1 | 28 | 663 | 15 | 601.17 | 1567.7125
2016-01-28 16:00 | 1 | 28 | 664 | 16 | 639.75 | 1615.9375
2016-01-28 17:00 | 1 | 28 | 665 | 17 | 631.87 | 1606.0875
2016-01-28 18:00 | 1 | 28 | 666 | 18 | 660.16 | 1641.45
2016-01-28 19:00 | 1 | 28 | 667 | 19 | 613.09 | 1582.6125
2016-01-28 20:00 | 1 | 28 | 668 | 20 | 562.28 | 1519.1
2016-01-28 21:00 | 1 | 28 | 669 | 21 | 538.35 | 1489.1875
2016-01-28 22:00 | 1 | 28 | 670 | 22 | 515.32 | 1460.4
2016-01-28 23:00 | 1 | 28 | 671 | 23 | 459.66 | 1390.825
2016-01-29 | 1 | 29 | 672 | 0 | 432.35 | 1356.6875
2016-01-29 01:00 | 1 | 29 | 673 | 1 | 413.42 | 1333.025
2016-01-29 02:00 | 1 | 29 | 674 | 2 | 398.54 | 1314.425
2016-01-29 03:00 | 1 | 29 | 675 | 3 | 392.57 | 1306.9625
2016-01-29 04:00 | 1 | 29 | 676 | 4 | 398.64 | 1314.55
2016-01-29 05:00 | 1 | 29 | 677 | 5 | 434.88 | 1359.85
2016-01-29 06:00 | 1 | 29 | 678 | 6 | 477.5 | 1413.125
2016-01-29 07:00 | 1 | 29 | 679 | 7 | 658.91 | 1639.8875
2016-01-29 08:00 | 1 | 29 | 680 | 8 | 742.93 | 1744.9125
2016-01-29 09:00 | 1 | 29 | 681 | 9 | 741.81 | 1743.5125
2016-01-29 10:00 | 1 | 29 | 682 | 10 | 646.15 | 1623.9375
2016-01-29 11:00 | 1 | 29 | 683 | 11 | 615.07 | 1585.0875
2016-01-29 12:00 | 1 | 29 | 684 | 12 | 562.54 | 1519.425
2016-01-29 13:00 | 1 | 29 | 685 | 13 | 534.29 | 1484.1125
2016-01-29 14:00 | 1 | 29 | 686 | 14 | 515.67 | 1460.8375
2016-01-29 15:00 | 1 | 29 | 687 | 15 | 513.13 | 1457.6625
2016-01-29 16:00 | 1 | 29 | 688 | 16 | 539.15 | 1490.1875
2016-01-29 17:00 | 1 | 29 | 689 | 17 | 513.74 | 1458.425
2016-01-29 18:00 | 1 | 29 | 690 | 18 | 510.2 | 1454
2016-01-29 19:00 | 1 | 29 | 691 | 19 | 485.9 | 1423.625
2016-01-29 20:00 | 1 | 29 | 692 | 20 | 483.27 | 1420.3375
2016-01-29 21:00 | 1 | 29 | 693 | 21 | 483.78 | 1420.975
2016-01-29 22:00 | 1 | 29 | 694 | 22 | 464.65 | 1397.0625
2016-01-29 23:00 | 1 | 29 | 695 | 23 | 433.16 | 1357.7
2016-01-30 | 1 | 30 | 696 | 0 | 428.2 | 1351.5
2016-01-30 01:00 | 1 | 30 | 697 | 1 | 408.58 | 1326.975
2016-01-30 02:00 | 1 | 30 | 698 | 2 | 395.02 | 1310.025
2016-01-30 03:00 | 1 | 30 | 699 | 3 | 384 | 1296.25
2016-01-30 04:00 | 1 | 30 | 700 | 4 | 385.21 | 1297.7625
2016-01-30 05:00 | 1 | 30 | 701 | 5 | 398.66 | 1314.575
2016-01-30 06:00 | 1 | 30 | 702 | 6 | 420.41 | 1341.7625
2016-01-30 07:00 | 1 | 30 | 703 | 7 | 438.52 | 1364.4
2016-01-30 08:00 | 1 | 30 | 704 | 8 | 488.19 | 1426.4875
2016-01-30 09:00 | 1 | 30 | 705 | 9 | 523.29 | 1470.3625
2016-01-30 10:00 | 1 | 30 | 706 | 10 | 526.12 | 1473.9
2016-01-30 11:00 | 1 | 30 | 707 | 11 | 538.57 | 1489.4625
2016-01-30 12:00 | 1 | 30 | 708 | 12 | 538.77 | 1489.7125
2016-01-30 13:00 | 1 | 30 | 709 | 13 | 511.86 | 1456.075
2016-01-30 14:00 | 1 | 30 | 710 | 14 | 485.46 | 1423.075
2016-01-30 15:00 | 1 | 30 | 711 | 15 | 486.06 | 1423.825
2016-01-30 16:00 | 1 | 30 | 712 | 16 | 519.24 | 1465.3
2016-01-30 17:00 | 1 | 30 | 713 | 17 | 527.24 | 1475.3
2016-01-30 18:00 | 1 | 30 | 714 | 18 | 530.57 | 1479.4625
2016-01-30 19:00 | 1 | 30 | 715 | 19 | 525.11 | 1472.6375
2016-01-30 20:00 | 1 | 30 | 716 | 20 | 533.91 | 1483.6375
2016-01-30 21:00 | 1 | 30 | 717 | 21 | 475.04 | 1410.05
2016-01-30 22:00 | 1 | 30 | 718 | 22 | 475.24 | 1410.3
2016-01-30 23:00 | 1 | 30 | 719 | 23 | 427.9 | 1351.125
2016-01-31 | 1 | 31 | 720 | 0 | 426.72 | 1349.65
2016-01-31 01:00 | 1 | 31 | 721 | 1 | 415.57 | 1335.7125
2016-01-31 02:00 | 1 | 31 | 722 | 2 | 410.8 | 1329.75
2016-01-31 03:00 | 1 | 31 | 723 | 3 | 400.56 | 1316.95
2016-01-31 04:00 | 1 | 31 | 724 | 4 | 401.07 | 1317.5875
2016-01-31 05:00 | 1 | 31 | 725 | 5 | 411.92 | 1331.15
2016-01-31 06:00 | 1 | 31 | 726 | 6 | 413.95 | 1333.6875
2016-01-31 07:00 | 1 | 31 | 727 | 7 | 418.71 | 1339.6375
2016-01-31 08:00 | 1 | 31 | 728 | 8 | 454.81 | 1384.7625
2016-01-31 09:00 | 1 | 31 | 729 | 9 | 498.42 | 1439.275
2016-01-31 10:00 | 1 | 31 | 730 | 10 | 514.44 | 1459.3
2016-01-31 11:00 | 1 | 31 | 731 | 11 | 518.6 | 1464.5
2016-01-31 12:00 | 1 | 31 | 732 | 12 | 510.79 | 1454.7375
2016-01-31 13:00 | 1 | 31 | 733 | 13 | 470.84 | 1404.8
2016-01-31 14:00 | 1 | 31 | 734 | 14 | 465.97 | 1398.7125
2016-01-31 15:00 | 1 | 31 | 735 | 15 | 485.95 | 1423.6875
2016-01-31 16:00 | 1 | 31 | 736 | 16 | 536.65 | 1487.0625
2016-01-31 17:00 | 1 | 31 | 737 | 17 | 653.68 | 1633.35
2016-01-31 18:00 | 1 | 31 | 738 | 18 | 647.79 | 1625.9875
2016-01-31 19:00 | 1 | 31 | 739 | 19 | 632.28 | 1606.6
2016-01-31 20:00 | 1 | 31 | 740 | 20 | 588.06 | 1551.325
2016-01-31 21:00 | 1 | 31 | 741 | 21 | 520.63 | 1467.0375
2016-01-31 22:00 | 1 | 31 | 742 | 22 | 499.74 | 1440.925
2016-01-31 23:00 | 1 | 31 | 743 | 23 | 459.99 | 1391.2375
2016-02-01 | 2 | 32 | 744 | 0 | 431.49 | 1355.6125
2016-02-01 01:00 | 2 | 32 | 745 | 1 | 415.57 | 1335.7125
2016-02-01 02:00 | 2 | 32 | 746 | 2 | 415.16 | 1335.2
2016-02-01 03:00 | 2 | 32 | 747 | 3 | 405.83 | 1323.5375
2016-02-01 04:00 | 2 | 32 | 748 | 4 | 413.34 | 1332.925
2016-02-01 05:00 | 2 | 32 | 749 | 5 | 489.9 | 1428.625
2016-02-01 06:00 | 2 | 32 | 750 | 6 | 602.57 | 1569.4625
2016-02-01 07:00 | 2 | 32 | 751 | 7 | 874.24 | 1909.05
2016-02-01 08:00 | 2 | 32 | 752 | 8 | 2027.55 | 3350.6875
2016-02-01 09:00 | 2 | 32 | 753 | 9 | 1681.24 | 2917.8
2016-02-01 10:00 | 2 | 32 | 754 | 10 | 1273.08 | 2407.6
2016-02-01 11:00 | 2 | 32 | 755 | 11 | 681.26 | 1667.825
2016-02-01 12:00 | 2 | 32 | 756 | 12 | 669.7 | 1653.375
2016-02-01 13:00 | 2 | 32 | 757 | 13 | 672.84 | 1657.3
2016-02-01 14:00 | 2 | 32 | 758 | 14 | 795.55 | 1810.6875
2016-02-01 15:00 | 2 | 32 | 759 | 15 | 872.92 | 1907.4
2016-02-01 16:00 | 2 | 32 | 760 | 16 | 1419.91 | 2591.1375
2016-02-01 17:00 | 2 | 32 | 761 | 17 | 2027.55 | 3350.6875
2016-02-01 18:00 | 2 | 32 | 762 | 18 | 1207.06 | 2325.075
2016-02-01 19:00 | 2 | 32 | 763 | 19 | 714.62 | 1709.525
2016-02-01 20:00 | 2 | 32 | 764 | 20 | 631.67 | 1605.8375
2016-02-01 21:00 | 2 | 32 | 765 | 21 | 571.54 | 1530.675
2016-02-01 22:00 | 2 | 32 | 766 | 22 | 560.28 | 1516.6
2016-02-01 23:00 | 2 | 32 | 767 | 23 | 500.96 | 1442.45
2016-02-02 | 2 | 33 | 768 | 0 | 468.25 | 1401.5625
2016-02-02 01:00 | 2 | 33 | 769 | 1 | 457.29 | 1387.8625
2016-02-02 02:00 | 2 | 33 | 770 | 2 | 442.47 | 1369.3375
2016-02-02 03:00 | 2 | 33 | 771 | 3 | 430.8 | 1354.75
2016-02-02 04:00 | 2 | 33 | 772 | 4 | 446.43 | 1374.2875
2016-02-02 05:00 | 2 | 33 | 773 | 5 | 484.39 | 1421.7375
2016-02-02 06:00 | 2 | 33 | 774 | 6 | 634.01 | 1608.7625
2016-02-02 07:00 | 2 | 33 | 775 | 7 | 1182.56 | 2294.45
2016-02-02 08:00 | 2 | 33 | 776 | 8 | 1545.44 | 2748.05
2016-02-02 09:00 | 2 | 33 | 777 | 9 | 1212.3 | 2331.625
2016-02-02 10:00 | 2 | 33 | 778 | 10 | 1015.88 | 2086.1
2016-02-02 11:00 | 2 | 33 | 779 | 11 | 677.76 | 1663.45
2016-02-02 12:00 | 2 | 33 | 780 | 12 | 649.54 | 1628.175
2016-02-02 13:00 | 2 | 33 | 781 | 13 | 635.23 | 1610.2875
2016-02-02 14:00 | 2 | 33 | 782 | 14 | 654.01 | 1633.7625
2016-02-02 15:00 | 2 | 33 | 783 | 15 | 657.26 | 1637.825
2016-02-02 16:00 | 2 | 33 | 784 | 16 | 801.3 | 1817.875
2016-02-02 17:00 | 2 | 33 | 785 | 17 | 906.25 | 1949.0625
2016-02-02 18:00 | 2 | 33 | 786 | 18 | 670.05 | 1653.8125
2016-02-02 19:00 | 2 | 33 | 787 | 19 | 610.16 | 1578.95
2016-02-02 20:00 | 2 | 33 | 788 | 20 | 519.61 | 1465.7625
2016-02-02 21:00 | 2 | 33 | 789 | 21 | 493.73 | 1433.4125
2016-02-02 22:00 | 2 | 33 | 790 | 22 | 472.41 | 1406.7625
2016-02-02 23:00 | 2 | 33 | 791 | 23 | 426.13 | 1348.9125
2016-02-03 | 2 | 34 | 792 | 0 | 392.86 | 1307.325
2016-02-03 01:00 | 2 | 34 | 793 | 1 | 381.08 | 1292.6
2016-02-03 02:00 | 2 | 34 | 794 | 2 | 372.96 | 1282.45
2016-02-03 03:00 | 2 | 34 | 795 | 3 | 374.78 | 1284.725
2016-02-03 04:00 | 2 | 34 | 796 | 4 | 392.86 | 1307.325
2016-02-03 05:00 | 2 | 34 | 797 | 5 | 418.65 | 1339.5625
2016-02-03 06:00 | 2 | 34 | 798 | 6 | 457.34 | 1387.925
2016-02-03 07:00 | 2 | 34 | 799 | 7 | 508.21 | 1451.5125
2016-02-03 08:00 | 2 | 34 | 800 | 8 | 511.86 | 1456.075
2016-02-03 09:00 | 2 | 34 | 801 | 9 | 507.4 | 1450.5
2016-02-03 10:00 | 2 | 34 | 802 | 10 | 506.68 | 1449.6
2016-02-03 11:00 | 2 | 34 | 803 | 11 | 514.3 | 1459.125
2016-02-03 12:00 | 2 | 34 | 804 | 12 | 514 | 1458.75
2016-02-03 13:00 | 2 | 34 | 805 | 13 | 510.85 | 1454.8125
2016-02-03 14:00 | 2 | 34 | 806 | 14 | 502.93 | 1444.9125
2016-02-03 15:00 | 2 | 34 | 807 | 15 | 497.65 | 1438.3125
2016-02-03 16:00 | 2 | 34 | 808 | 16 | 479.98 | 1416.225
2016-02-03 17:00 | 2 | 34 | 809 | 17 | 453.38 | 1382.975
2016-02-03 18:00 | 2 | 34 | 810 | 18 | 442.41 | 1369.2625
2016-02-03 19:00 | 2 | 34 | 811 | 19 | 433.07 | 1357.5875
2016-02-03 20:00 | 2 | 34 | 812 | 20 | 431.44 | 1355.55
2016-02-03 21:00 | 2 | 34 | 813 | 21 | 424.34 | 1346.675
2016-02-03 22:00 | 2 | 34 | 814 | 22 | 407.68 | 1325.85
2016-02-03 23:00 | 2 | 34 | 815 | 23 | 374.99 | 1284.9875
2016-02-04 | 2 | 35 | 816 | 0 | 354.18 | 1258.975
2016-02-04 01:00 | 2 | 35 | 817 | 1 | 349.21 | 1252.7625
2016-02-04 02:00 | 2 | 35 | 818 | 2 | 343.94 | 1246.175
2016-02-04 03:00 | 2 | 35 | 819 | 3 | 350.23 | 1254.0375
2016-02-04 04:00 | 2 | 35 | 820 | 4 | 374.65 | 1284.5625
2016-02-04 05:00 | 2 | 35 | 821 | 5 | 400.59 | 1316.9875
2016-02-04 06:00 | 2 | 35 | 822 | 6 | 402.72 | 1319.65
2016-02-04 07:00 | 2 | 35 | 823 | 7 | 414.98 | 1334.975
2016-02-04 08:00 | 2 | 35 | 824 | 8 | 424.71 | 1347.1375
2016-02-04 09:00 | 2 | 35 | 825 | 9 | 436.37 | 1361.7125
2016-02-04 10:00 | 2 | 35 | 826 | 10 | 437.58 | 1363.225
2016-02-04 11:00 | 2 | 35 | 827 | 11 | 440.62 | 1367.025
2016-02-04 12:00 | 2 | 35 | 828 | 12 | 443.16 | 1370.2
2016-02-04 13:00 | 2 | 35 | 829 | 13 | 444.47 | 1371.8375
2016-02-04 14:00 | 2 | 35 | 830 | 14 | 435.05 | 1360.0625
2016-02-04 15:00 | 2 | 35 | 831 | 15 | 433.22 | 1357.775
2016-02-04 16:00 | 2 | 35 | 832 | 16 | 428.87 | 1352.3375
2016-02-04 17:00 | 2 | 35 | 833 | 17 | 423.5 | 1345.625
2016-02-04 18:00 | 2 | 35 | 834 | 18 | 419.64 | 1340.8
2016-02-04 19:00 | 2 | 35 | 835 | 19 | 427.95 | 1351.1875
2016-02-04 20:00 | 2 | 35 | 836 | 20 | 422.48 | 1344.35
2016-02-04 21:00 | 2 | 35 | 837 | 21 | 424.41 | 1346.7625
2016-02-04 22:00 | 2 | 35 | 838 | 22 | 445.18 | 1372.725
2016-02-04 23:00 | 2 | 35 | 839 | 23 | 442.95 | 1369.9375
2016-02-05 | 2 | 36 | 840 | 0 | 461.87 | 1393.5875
2016-02-05 01:00 | 2 | 36 | 841 | 1 | 446.06 | 1373.825
2016-02-05 02:00 | 2 | 36 | 842 | 2 | 428.12 | 1351.4
2016-02-05 03:00 | 2 | 36 | 843 | 3 | 417.58 | 1338.225
2016-02-05 04:00 | 2 | 36 | 844 | 4 | 420.62 | 1342.025
2016-02-05 05:00 | 2 | 36 | 845 | 5 | 443.33 | 1370.4125
2016-02-05 06:00 | 2 | 36 | 846 | 6 | 435.02 | 1360.025
2016-02-05 07:00 | 2 | 36 | 847 | 7 | 436.23 | 1361.5375
2016-02-05 08:00 | 2 | 36 | 848 | 8 | 442.41 | 1369.2625
2016-02-05 09:00 | 2 | 36 | 849 | 9 | 444.64 | 1372.05
2016-02-05 10:00 | 2 | 36 | 850 | 10 | 471.6 | 1405.75
2016-02-05 11:00 | 2 | 36 | 851 | 11 | 500.19 | 1441.4875
2016-02-05 12:00 | 2 | 36 | 852 | 12 | 542.15 | 1493.9375
2016-02-05 13:00 | 2 | 36 | 853 | 13 | 538.3 | 1489.125
2016-02-05 14:00 | 2 | 36 | 854 | 14 | 508.5 | 1451.875
2016-02-05 15:00 | 2 | 36 | 855 | 15 | 489.44 | 1428.05
2016-02-05 16:00 | 2 | 36 | 856 | 16 | 477.99 | 1413.7375
2016-02-05 17:00 | 2 | 36 | 857 | 17 | 489.24 | 1427.8
2016-02-05 18:00 | 2 | 36 | 858 | 18 | 474.54 | 1409.425
2016-02-05 19:00 | 2 | 36 | 859 | 19 | 456.1 | 1386.375
2016-02-05 20:00 | 2 | 36 | 860 | 20 | 444.54 | 1371.925
2016-02-05 21:00 | 2 | 36 | 861 | 21 | 441.81 | 1368.5125
2016-02-05 22:00 | 2 | 36 | 862 | 22 | 491.47 | 1430.5875
2016-02-05 23:00 | 2 | 36 | 863 | 23 | 441.71 | 1368.3875
2016-02-06 | 2 | 37 | 864 | 0 | 411.43 | 1330.5375
2016-02-06 01:00 | 2 | 37 | 865 | 1 | 404.15 | 1321.4375
2016-02-06 02:00 | 2 | 37 | 866 | 2 | 397.17 | 1312.7125
2016-02-06 03:00 | 2 | 37 | 867 | 3 | 390.9 | 1304.875
2016-02-06 04:00 | 2 | 37 | 868 | 4 | 393.63 | 1308.2875
2016-02-06 05:00 | 2 | 37 | 869 | 5 | 403.64 | 1320.8
2016-02-06 06:00 | 2 | 37 | 870 | 6 | 412.34 | 1331.675
2016-02-06 07:00 | 2 | 37 | 871 | 7 | 423.46 | 1345.575
2016-02-06 08:00 | 2 | 37 | 872 | 8 | 434.08 | 1358.85
2016-02-06 09:00 | 2 | 37 | 873 | 9 | 505.89 | 1448.6125
2016-02-06 10:00 | 2 | 37 | 874 | 10 | 562.83 | 1519.7875
2016-02-06 11:00 | 2 | 37 | 875 | 11 | 537.65 | 1488.3125
2016-02-06 12:00 | 2 | 37 | 876 | 12 | 506.8 | 1449.75
2016-02-06 13:00 | 2 | 37 | 877 | 13 | 488.6 | 1427
2016-02-06 14:00 | 2 | 37 | 878 | 14 | 471.61 | 1405.7625
2016-02-06 15:00 | 2 | 37 | 879 | 15 | 473.22 | 1407.775
2016-02-06 16:00 | 2 | 37 | 880 | 16 | 445.11 | 1372.6375
2016-02-06 17:00 | 2 | 37 | 881 | 17 | 436.71 | 1362.1375
2016-02-06 18:00 | 2 | 37 | 882 | 18 | 424.78 | 1347.225
2016-02-06 19:00 | 2 | 37 | 883 | 19 | 423.36 | 1345.45
2016-02-06 20:00 | 2 | 37 | 884 | 20 | 424.58 | 1346.975
2016-02-06 21:00 | 2 | 37 | 885 | 21 | 419.62 | 1340.775
2016-02-06 22:00 | 2 | 37 | 886 | 22 | 411.73 | 1330.9125
2016-02-06 23:00 | 2 | 37 | 887 | 23 | 400.81 | 1317.2625
2016-02-07 | 2 | 38 | 888 | 0 | 404.18 | 1321.475
2016-02-07 01:00 | 2 | 38 | 889 | 1 | 389.84 | 1303.55
2016-02-07 02:00 | 2 | 38 | 890 | 2 | 383.07 | 1295.0875
2016-02-07 03:00 | 2 | 38 | 891 | 3 | 373.47 | 1283.0875
2016-02-07 04:00 | 2 | 38 | 892 | 4 | 376.2 | 1286.5
2016-02-07 05:00 | 2 | 38 | 893 | 5 | 388.12 | 1301.4
2016-02-07 06:00 | 2 | 38 | 894 | 6 | 385.19 | 1297.7375
2016-02-07 07:00 | 2 | 38 | 895 | 7 | 390.95 | 1304.9375
2016-02-07 08:00 | 2 | 38 | 896 | 8 | 409.54 | 1328.175
2016-02-07 09:00 | 2 | 38 | 897 | 9 | 418.53 | 1339.4125
2016-02-07 10:00 | 2 | 38 | 898 | 10 | 421.35 | 1342.9375
2016-02-07 11:00 | 2 | 38 | 899 | 11 | 422.16 | 1343.95
2016-02-07 12:00 | 2 | 38 | 900 | 12 | 421.25 | 1342.8125
2016-02-07 13:00 | 2 | 38 | 901 | 13 | 418.22 | 1339.025
2016-02-07 14:00 | 2 | 38 | 902 | 14 | 412.36 | 1331.7
2016-02-07 15:00 | 2 | 38 | 903 | 15 | 413.58 | 1333.225
2016-02-07 16:00 | 2 | 38 | 904 | 16 | 424.89 | 1347.3625
2016-02-07 17:00 | 2 | 38 | 905 | 17 | 452.17 | 1381.4625
2016-02-07 18:00 | 2 | 38 | 906 | 18 | 450.15 | 1378.9375
2016-02-07 19:00 | 2 | 38 | 907 | 19 | 445.3 | 1372.875
2016-02-07 20:00 | 2 | 38 | 908 | 20 | 421.66 | 1343.325
2016-02-07 21:00 | 2 | 38 | 909 | 21 | 419.84 | 1341.05
2016-02-07 22:00 | 2 | 38 | 910 | 22 | 411.76 | 1330.95
2016-02-07 23:00 | 2 | 38 | 911 | 23 | 392.26 | 1306.575
2016-02-08 | 2 | 39 | 912 | 0 | 404.69 | 1322.1125
2016-02-08 01:00 | 2 | 39 | 913 | 1 | 398.22 | 1314.025
2016-02-08 02:00 | 2 | 39 | 914 | 2 | 393.98 | 1308.725
2016-02-08 03:00 | 2 | 39 | 915 | 3 | 396.5 | 1311.875
2016-02-08 04:00 | 2 | 39 | 916 | 4 | 409.33 | 1327.9125
2016-02-08 05:00 | 2 | 39 | 917 | 5 | 451.05 | 1380.0625
2016-02-08 06:00 | 2 | 39 | 918 | 6 | 466.21 | 1399.0125
2016-02-08 07:00 | 2 | 39 | 919 | 7 | 462.67 | 1394.5875
2016-02-08 08:00 | 2 | 39 | 920 | 8 | 524.19 | 1471.4875
2016-02-08 09:00 | 2 | 39 | 921 | 9 | 573.09 | 1532.6125
2016-02-08 10:00 | 2 | 39 | 922 | 10 | 706.23 | 1699.0375
2016-02-08 11:00 | 2 | 39 | 923 | 11 | 656.83 | 1637.2875
2016-02-08 12:00 | 2 | 39 | 924 | 12 | 628.34 | 1601.675
2016-02-08 13:00 | 2 | 39 | 925 | 13 | 594.4 | 1559.25
2016-02-08 14:00 | 2 | 39 | 926 | 14 | 505.91 | 1448.6375
2016-02-08 15:00 | 2 | 39 | 927 | 15 | 568.94 | 1527.425
2016-02-08 16:00 | 2 | 39 | 928 | 16 | 569.85 | 1528.5625
2016-02-08 17:00 | 2 | 39 | 929 | 17 | 585.51 | 1548.1375
2016-02-08 18:00 | 2 | 39 | 930 | 18 | 596.32 | 1561.65
2016-02-08 19:00 | 2 | 39 | 931 | 19 | 626.73 | 1599.6625
2016-02-08 20:00 | 2 | 39 | 932 | 20 | 504.29 | 1446.6125
2016-02-08 21:00 | 2 | 39 | 933 | 21 | 503.38 | 1445.475
2016-02-08 22:00 | 2 | 39 | 934 | 22 | 484.19 | 1421.4875
2016-02-08 23:00 | 2 | 39 | 935 | 23 | 454.79 | 1384.7375
2016-02-09 | 2 | 40 | 936 | 0 | 471.63 | 1405.7875
2016-02-09 01:00 | 2 | 40 | 937 | 1 | 469.81 | 1403.5125
2016-02-09 02:00 | 2 | 40 | 938 | 2 | 469.51 | 1403.1375
2016-02-09 03:00 | 2 | 40 | 939 | 3 | 465.27 | 1397.8375
2016-02-09 04:00 | 2 | 40 | 940 | 4 | 468.8 | 1402.25
2016-02-09 05:00 | 2 | 40 | 941 | 5 | 484.66 | 1422.075
2016-02-09 06:00 | 2 | 40 | 942 | 6 | 587.62 | 1550.775
2016-02-09 07:00 | 2 | 40 | 943 | 7 | 807.07 | 1825.0875
2016-02-09 08:00 | 2 | 40 | 944 | 8 | 1110.07 | 2203.8375
2016-02-09 09:00 | 2 | 40 | 945 | 9 | 879 | 1915
2016-02-09 10:00 | 2 | 40 | 946 | 10 | 827.98 | 1851.225
2016-02-09 11:00 | 2 | 40 | 947 | 11 | 762.92 | 1769.9
2016-02-09 12:00 | 2 | 40 | 948 | 12 | 723.51 | 1720.6375
2016-02-09 13:00 | 2 | 40 | 949 | 13 | 709.87 | 1703.5875
2016-02-09 14:00 | 2 | 40 | 950 | 14 | 679.06 | 1665.075
2016-02-09 15:00 | 2 | 40 | 951 | 15 | 725.63 | 1723.2875
2016-02-09 16:00 | 2 | 40 | 952 | 16 | 735.23 | 1735.2875
2016-02-09 17:00 | 2 | 40 | 953 | 17 | 605.4 | 1573
2016-02-09 18:00 | 2 | 40 | 954 | 18 | 552.26 | 1506.575
2016-02-09 19:00 | 2 | 40 | 955 | 19 | 545.29 | 1497.8625
2016-02-09 20:00 | 2 | 40 | 956 | 20 | 504.37 | 1446.7125
2016-02-09 21:00 | 2 | 40 | 957 | 21 | 502.24 | 1444.05
2016-02-09 22:00 | 2 | 40 | 958 | 22 | 562.46 | 1519.325
2016-02-09 23:00 | 2 | 40 | 959 | 23 | 506.08 | 1448.85
2016-02-10 | 2 | 41 | 960 | 0 | 520.9 | 1467.375
2016-02-10 01:00 | 2 | 41 | 961 | 1 | 501.17 | 1442.7125
2016-02-10 02:00 | 2 | 41 | 962 | 2 | 489.04 | 1427.55
2016-02-10 03:00 | 2 | 41 | 963 | 3 | 480.44 | 1416.8
2016-02-10 04:00 | 2 | 41 | 964 | 4 | 482.26 | 1419.075
2016-02-10 05:00 | 2 | 41 | 965 | 5 | 497.63 | 1438.2875
2016-02-10 06:00 | 2 | 41 | 966 | 6 | 499.96 | 1441.2
2016-02-10 07:00 | 2 | 41 | 967 | 7 | 504.92 | 1447.4
2016-02-10 08:00 | 2 | 41 | 968 | 8 | 956.83 | 2012.2875
2016-02-10 09:00 | 2 | 41 | 969 | 9 | 535.66 | 1485.825
2016-02-10 10:00 | 2 | 41 | 970 | 10 | 707.91 | 1701.1375
2016-02-10 11:00 | 2 | 41 | 971 | 11 | 707.41 | 1700.5125
2016-02-10 12:00 | 2 | 41 | 972 | 12 | 685.06 | 1672.575
2016-02-10 13:00 | 2 | 41 | 973 | 13 | 767.79 | 1775.9875
2016-02-10 14:00 | 2 | 41 | 974 | 14 | 537.69 | 1488.3625
2016-02-10 15:00 | 2 | 41 | 975 | 15 | 498.54 | 1439.425
2016-02-10 16:00 | 2 | 41 | 976 | 16 | 498.64 | 1439.55
2016-02-10 17:00 | 2 | 41 | 977 | 17 | 495.41 | 1435.5125
2016-02-10 18:00 | 2 | 41 | 978 | 18 | 492.68 | 1432.1
2016-02-10 19:00 | 2 | 41 | 979 | 19 | 493.39 | 1432.9875
2016-02-10 20:00 | 2 | 41 | 980 | 20 | 488.63 | 1427.0375
2016-02-10 21:00 | 2 | 41 | 981 | 21 | 487.92 | 1426.15
2016-02-10 22:00 | 2 | 41 | 982 | 22 | 496.72 | 1437.15
2016-02-10 23:00 | 2 | 41 | 983 | 23 | 492.17 | 1431.4625
2016-02-11 | 2 | 42 | 984 | 0 | 497.68 | 1438.35
2016-02-11 01:00 | 2 | 42 | 985 | 1 | 498.89 | 1439.8625
2016-02-11 02:00 | 2 | 42 | 986 | 2 | 496.77 | 1437.2125
2016-02-11 03:00 | 2 | 42 | 987 | 3 | 495.86 | 1436.075
2016-02-11 04:00 | 2 | 42 | 988 | 4 | 492.13 | 1431.4125
2016-02-11 05:00 | 2 | 42 | 989 | 5 | 492.03 | 1431.2875
2016-02-11 06:00 | 2 | 42 | 990 | 6 | 472.08 | 1406.35
2016-02-11 07:00 | 2 | 42 | 991 | 7 | 476.71 | 1412.1375
2016-02-11 08:00 | 2 | 42 | 992 | 8 | 499.49 | 1440.6125
2016-02-11 09:00 | 2 | 42 | 993 | 9 | 519.35 | 1465.4375
2016-02-11 10:00 | 2 | 42 | 994 | 10 | 548.57 | 1501.9625
2016-02-11 11:00 | 2 | 42 | 995 | 11 | 558.75 | 1514.6875
2016-02-11 12:00 | 2 | 42 | 996 | 12 | 604 | 1571.25
2016-02-11 13:00 | 2 | 42 | 997 | 13 | 555.22 | 1510.275
2016-02-11 14:00 | 2 | 42 | 998 | 14 | 506.24 | 1449.05
2016-02-11 15:00 | 2 | 42 | 999 | 15 | 499.89 | 1441.1125
2016-02-11 16:00 | 2 | 42 | 1000 | 16 | 495.86 | 1436.075
2016-02-11 17:00 | 2 | 42 | 1001 | 17 | 472.38 | 1406.725
2016-02-11 18:00 | 2 | 42 | 1002 | 18 | 472.58 | 1406.975
2016-02-11 19:00 | 2 | 42 | 1003 | 19 | 468.05 | 1401.3125
2016-02-11 20:00 | 2 | 42 | 1004 | 20 | 464.52 | 1396.9
2016-02-11 21:00 | 2 | 42 | 1005 | 21 | 454.24 | 1384.05
2016-02-11 22:00 | 2 | 42 | 1006 | 22 | 452.63 | 1382.0375
2016-02-11 23:00 | 2 | 42 | 1007 | 23 | 444.97 | 1372.4625
2016-02-12 | 2 | 43 | 1008 | 0 | 432.31 | 1356.6375
2016-02-12 01:00 | 2 | 43 | 1009 | 1 | 431.51 | 1355.6375
2016-02-12 02:00 | 2 | 43 | 1010 | 2 | 427.87 | 1351.0875
2016-02-12 03:00 | 2 | 43 | 1011 | 3 | 425.96 | 1348.7
2016-02-12 04:00 | 2 | 43 | 1012 | 4 | 423.84 | 1346.05
2016-02-12 05:00 | 2 | 43 | 1013 | 5 | 406.69 | 1324.6125
2016-02-12 06:00 | 2 | 43 | 1014 | 6 | 380.15 | 1291.4375
2016-02-12 07:00 | 2 | 43 | 1015 | 7 | 401.74 | 1318.425
2016-02-12 08:00 | 2 | 43 | 1016 | 8 | 407.9 | 1326.125
2016-02-12 09:00 | 2 | 43 | 1017 | 9 | 415.06 | 1335.075
2016-02-12 10:00 | 2 | 43 | 1018 | 10 | 416.17 | 1336.4625
2016-02-12 11:00 | 2 | 43 | 1019 | 11 | 408.71 | 1327.1375
2016-02-12 12:00 | 2 | 43 | 1020 | 12 | 401.04 | 1317.55
2016-02-12 13:00 | 2 | 43 | 1021 | 13 | 393.37 | 1307.9625
2016-02-12 14:00 | 2 | 43 | 1022 | 14 | 388.12 | 1301.4
2016-02-12 15:00 | 2 | 43 | 1023 | 15 | 393.47 | 1308.0875
2016-02-12 16:00 | 2 | 43 | 1024 | 16 | 392.97 | 1307.4625
2016-02-12 17:00 | 2 | 43 | 1025 | 17 | 394.28 | 1309.1
2016-02-12 18:00 | 2 | 43 | 1026 | 18 | 394.88 | 1309.85
2016-02-12 19:00 | 2 | 43 | 1027 | 19 | 393.27 | 1307.8375
2016-02-12 20:00 | 2 | 43 | 1028 | 20 | 396.2 | 1311.5
2016-02-12 21:00 | 2 | 43 | 1029 | 21 | 393.27 | 1307.8375
2016-02-12 22:00 | 2 | 43 | 1030 | 22 | 403.16 | 1320.2
2016-02-12 23:00 | 2 | 43 | 1031 | 23 | 403.16 | 1320.2
2016-02-13 | 2 | 44 | 1032 | 0 | 354.48 | 1259.35
2016-02-13 01:00 | 2 | 44 | 1033 | 1 | 369.91 | 1278.6375
2016-02-13 02:00 | 2 | 44 | 1034 | 2 | 373.13 | 1282.6625
2016-02-13 03:00 | 2 | 44 | 1035 | 3 | 377.87 | 1288.5875
2016-02-13 04:00 | 2 | 44 | 1036 | 4 | 380.19 | 1291.4875
2016-02-13 05:00 | 2 | 44 | 1037 | 5 | 375.15 | 1285.1875
2016-02-13 06:00 | 2 | 44 | 1038 | 6 | 363.66 | 1270.825
2016-02-13 07:00 | 2 | 44 | 1039 | 7 | 361.14 | 1267.675
2016-02-13 08:00 | 2 | 44 | 1040 | 8 | 368.4 | 1276.75
2016-02-13 09:00 | 2 | 44 | 1041 | 9 | 375.05 | 1285.0625
2016-02-13 10:00 | 2 | 44 | 1042 | 10 | 375.15 | 1285.1875
2016-02-13 11:00 | 2 | 44 | 1043 | 11 | 382.71 | 1294.6375
2016-02-13 12:00 | 2 | 44 | 1044 | 12 | 376.97 | 1287.4625
2016-02-13 13:00 | 2 | 44 | 1045 | 13 | 375.05 | 1285.0625
2016-02-13 14:00 | 2 | 44 | 1046 | 14 | 371.32 | 1280.4
2016-02-13 15:00 | 2 | 44 | 1047 | 15 | 372.73 | 1282.1625
2016-02-13 16:00 | 2 | 44 | 1048 | 16 | 378.58 | 1289.475
2016-02-13 17:00 | 2 | 44 | 1049 | 17 | 381.3 | 1292.875
2016-02-13 18:00 | 2 | 44 | 1050 | 18 | 381.5 | 1293.125
2016-02-13 19:00 | 2 | 44 | 1051 | 19 | 381.3 | 1292.875
2016-02-13 20:00 | 2 | 44 | 1052 | 20 | 378.48 | 1289.35
2016-02-13 21:00 | 2 | 44 | 1053 | 21 | 379.69 | 1290.8625
2016-02-13 22:00 | 2 | 44 | 1054 | 22 | 382.61 | 1294.5125
2016-02-13 23:00 | 2 | 44 | 1055 | 23 | 384.33 | 1296.6625
2016-02-14 | 2 | 45 | 1056 | 0 | 406.83 | 1324.7875
2016-02-14 01:00 | 2 | 45 | 1057 | 1 | 417.59 | 1338.2375
2016-02-14 02:00 | 2 | 45 | 1058 | 2 | 423.52 | 1345.65
2016-02-14 03:00 | 2 | 45 | 1059 | 3 | 431.15 | 1355.1875
2016-02-14 04:00 | 2 | 45 | 1060 | 4 | 425.83 | 1348.5375
2016-02-14 05:00 | 2 | 45 | 1061 | 5 | 423.52 | 1345.65
2016-02-14 06:00 | 2 | 45 | 1062 | 6 | 427.44 | 1350.55
2016-02-14 07:00 | 2 | 45 | 1063 | 7 | 438.29 | 1364.1125
2016-02-14 08:00 | 2 | 45 | 1064 | 8 | 448.04 | 1376.3
2016-02-14 09:00 | 2 | 45 | 1065 | 9 | 463.11 | 1395.1375
2016-02-14 10:00 | 2 | 45 | 1066 | 10 | 463.62 | 1395.775
2016-02-14 11:00 | 2 | 45 | 1067 | 11 | 463.01 | 1395.0125
2016-02-14 12:00 | 2 | 45 | 1068 | 12 | 453.57 | 1383.2125
2016-02-14 13:00 | 2 | 45 | 1069 | 13 | 438.09 | 1363.8625
2016-02-14 14:00 | 2 | 45 | 1070 | 14 | 427.33 | 1350.4125
2016-02-14 15:00 | 2 | 45 | 1071 | 15 | 440.6 | 1367
2016-02-14 16:00 | 2 | 45 | 1072 | 16 | 447.94 | 1376.175
2016-02-14 17:00 | 2 | 45 | 1073 | 17 | 446.93 | 1374.9125
2016-02-14 18:00 | 2 | 45 | 1074 | 18 | 433.57 | 1358.2125
2016-02-14 19:00 | 2 | 45 | 1075 | 19 | 431.86 | 1356.075
2016-02-14 20:00 | 2 | 45 | 1076 | 20 | 426.73 | 1349.6625
2016-02-14 21:00 | 2 | 45 | 1077 | 21 | 418.79 | 1339.7375
2016-02-14 22:00 | 2 | 45 | 1078 | 22 | 412.76 | 1332.2
2016-02-14 23:00 | 2 | 45 | 1079 | 23 | 410.95 | 1329.9375
2016-02-15 | 2 | 46 | 1080 | 0 | 393.47 | 1308.0875
2016-02-15 01:00 | 2 | 46 | 1081 | 1 | 388.14 | 1301.425
2016-02-15 02:00 | 2 | 46 | 1082 | 2 | 381.71 | 1293.3875
2016-02-15 03:00 | 2 | 46 | 1083 | 3 | 376.78 | 1287.225
2016-02-15 04:00 | 2 | 46 | 1084 | 4 | 392.46 | 1306.825
2016-02-15 05:00 | 2 | 46 | 1085 | 5 | 441.3 | 1367.875
2016-02-15 06:00 | 2 | 46 | 1086 | 6 | 416.78 | 1337.225
2016-02-15 07:00 | 2 | 46 | 1087 | 7 | 414.87 | 1334.8375
2016-02-15 08:00 | 2 | 46 | 1088 | 8 | 421.81 | 1343.5125
2016-02-15 09:00 | 2 | 46 | 1089 | 9 | 426.13 | 1348.9125
2016-02-15 10:00 | 2 | 46 | 1090 | 10 | 435.48 | 1360.6
2016-02-15 11:00 | 2 | 46 | 1091 | 11 | 447.74 | 1375.925
2016-02-15 12:00 | 2 | 46 | 1092 | 12 | 486.63 | 1424.5375
2016-02-15 13:00 | 2 | 46 | 1093 | 13 | 461.4 | 1393
2016-02-15 14:00 | 2 | 46 | 1094 | 14 | 463.21 | 1395.2625
2016-02-15 15:00 | 2 | 46 | 1095 | 15 | 472.76 | 1407.2
2016-02-15 16:00 | 2 | 46 | 1096 | 16 | 481.91 | 1418.6375
2016-02-15 17:00 | 2 | 46 | 1097 | 17 | 510.25 | 1454.0625
2016-02-15 18:00 | 2 | 46 | 1098 | 18 | 508.94 | 1452.425
2016-02-15 19:00 | 2 | 46 | 1099 | 19 | 499.8 | 1441
2016-02-15 20:00 | 2 | 46 | 1100 | 20 | 492.86 | 1432.325
2016-02-15 21:00 | 2 | 46 | 1101 | 21 | 484.42 | 1421.775
2016-02-15 22:00 | 2 | 46 | 1102 | 22 | 502.61 | 1444.5125
2016-02-15 23:00 | 2 | 46 | 1103 | 23 | 463.41 | 1395.5125
2016-02-16 | 2 | 47 | 1104 | 0 | 453.81 | 1383.5125
2016-02-16 01:00 | 2 | 47 | 1105 | 1 | 444.77 | 1372.2125
2016-02-16 02:00 | 2 | 47 | 1106 | 2 | 437.13 | 1362.6625
2016-02-16 03:00 | 2 | 47 | 1107 | 3 | 424.07 | 1346.3375
2016-02-16 04:00 | 2 | 47 | 1108 | 4 | 425.38 | 1347.975
2016-02-16 05:00 | 2 | 47 | 1109 | 5 | 451.7 | 1380.875
2016-02-16 06:00 | 2 | 47 | 1110 | 6 | 468.07 | 1401.3375
2016-02-16 07:00 | 2 | 47 | 1111 | 7 | 569.22 | 1527.775
2016-02-16 08:00 | 2 | 47 | 1112 | 8 | 582.37 | 1544.2125
2016-02-16 09:00 | 2 | 47 | 1113 | 9 | 483.24 | 1420.3
2016-02-16 10:00 | 2 | 47 | 1114 | 10 | 472.09 | 1406.3625
2016-02-16 11:00 | 2 | 47 | 1115 | 11 | 461.14 | 1392.675
2016-02-16 12:00 | 2 | 47 | 1116 | 12 | 461.94 | 1393.675
2016-02-16 13:00 | 2 | 47 | 1117 | 13 | 460.13 | 1391.4125
2016-02-16 14:00 | 2 | 47 | 1118 | 14 | 456.42 | 1386.775
2016-02-16 15:00 | 2 | 47 | 1119 | 15 | 449.29 | 1377.8625
2016-02-16 16:00 | 2 | 47 | 1120 | 16 | 450.59 | 1379.4875
2016-02-16 17:00 | 2 | 47 | 1121 | 17 | 447.18 | 1375.225
2016-02-16 18:00 | 2 | 47 | 1122 | 18 | 443.56 | 1370.7
2016-02-16 19:00 | 2 | 47 | 1123 | 19 | 443.06 | 1370.075
2016-02-16 20:00 | 2 | 47 | 1124 | 20 | 440.75 | 1367.1875
2016-02-16 21:00 | 2 | 47 | 1125 | 21 | 440.45 | 1366.8125
2016-02-16 22:00 | 2 | 47 | 1126 | 22 | 443.86 | 1371.075
2016-02-16 23:00 | 2 | 47 | 1127 | 23 | 432.41 | 1356.7625
2016-02-17 | 2 | 48 | 1128 | 0 | 422.15 | 1343.9375
2016-02-17 01:00 | 2 | 48 | 1129 | 1 | 415.61 | 1335.7625
2016-02-17 02:00 | 2 | 48 | 1130 | 2 | 401.95 | 1318.6875
2016-02-17 03:00 | 2 | 48 | 1131 | 3 | 375.82 | 1286.025
2016-02-17 04:00 | 2 | 48 | 1132 | 4 | 382.25 | 1294.0625
2016-02-17 05:00 | 2 | 48 | 1133 | 5 | 388.78 | 1302.225
2016-02-17 06:00 | 2 | 48 | 1134 | 6 | 408.08 | 1326.35
2016-02-17 07:00 | 2 | 48 | 1135 | 7 | 426.37 | 1349.2125
2016-02-17 08:00 | 2 | 48 | 1136 | 8 | 423.35 | 1345.4375
2016-02-17 09:00 | 2 | 48 | 1137 | 9 | 424.26 | 1346.575
2016-02-17 10:00 | 2 | 48 | 1138 | 10 | 422.25 | 1344.0625
2016-02-17 11:00 | 2 | 48 | 1139 | 11 | 422.75 | 1344.6875
2016-02-17 12:00 | 2 | 48 | 1140 | 12 | 424.16 | 1346.45
2016-02-17 13:00 | 2 | 48 | 1141 | 13 | 421.74 | 1343.425
2016-02-17 14:00 | 2 | 48 | 1142 | 14 | 418.53 | 1339.4125
2016-02-17 15:00 | 2 | 48 | 1143 | 15 | 418.03 | 1338.7875
2016-02-17 16:00 | 2 | 48 | 1144 | 16 | 414.61 | 1334.5125
2016-02-17 17:00 | 2 | 48 | 1145 | 17 | 409.08 | 1327.6
2016-02-17 18:00 | 2 | 48 | 1146 | 18 | 401.35 | 1317.9375
2016-02-17 19:00 | 2 | 48 | 1147 | 19 | 396.42 | 1311.775
2016-02-17 20:00 | 2 | 48 | 1148 | 20 | 393.61 | 1308.2625
2016-02-17 21:00 | 2 | 48 | 1149 | 21 | 396.12 | 1311.4
2016-02-17 22:00 | 2 | 48 | 1150 | 22 | 396.62 | 1312.025
2016-02-17 23:00 | 2 | 48 | 1151 | 23 | 391.9 | 1306.125
2016-02-18 | 2 | 49 | 1152 | 0 | 424.64 | 1347.05
2016-02-18 01:00 | 2 | 49 | 1153 | 1 | 412.08 | 1331.35
2016-02-18 02:00 | 2 | 49 | 1154 | 2 | 392.88 | 1307.35
2016-02-18 03:00 | 2 | 49 | 1155 | 3 | 389.57 | 1303.2125
2016-02-18 04:00 | 2 | 49 | 1156 | 4 | 379.62 | 1290.775
2016-02-18 05:00 | 2 | 49 | 1157 | 5 | 402.43 | 1319.2875
2016-02-18 06:00 | 2 | 49 | 1158 | 6 | 385.65 | 1298.3125
2016-02-18 07:00 | 2 | 49 | 1159 | 7 | 392.58 | 1306.975
2016-02-18 08:00 | 2 | 49 | 1160 | 8 | 396 | 1311.25
2016-02-18 09:00 | 2 | 49 | 1161 | 9 | 400.02 | 1316.275
2016-02-18 10:00 | 2 | 49 | 1162 | 10 | 402.53 | 1319.4125
2016-02-18 11:00 | 2 | 49 | 1163 | 11 | 425.94 | 1348.675
2016-02-18 12:00 | 2 | 49 | 1164 | 12 | 455.99 | 1386.2375
2016-02-18 13:00 | 2 | 49 | 1165 | 13 | 438.4 | 1364.25
2016-02-18 14:00 | 2 | 49 | 1166 | 14 | 438.2 | 1364
2016-02-18 15:00 | 2 | 49 | 1167 | 15 | 428.46 | 1351.825
2016-02-18 16:00 | 2 | 49 | 1168 | 16 | 420.62 | 1342.025
2016-02-18 17:00 | 2 | 49 | 1169 | 17 | 417.5 | 1338.125
2016-02-18 18:00 | 2 | 49 | 1170 | 18 | 392.78 | 1307.225
2016-02-18 19:00 | 2 | 49 | 1171 | 19 | 392.88 | 1307.35
2016-02-18 20:00 | 2 | 49 | 1172 | 20 | 392.18 | 1306.475
2016-02-18 21:00 | 2 | 49 | 1173 | 21 | 396.1 | 1311.375
2016-02-18 22:00 | 2 | 49 | 1174 | 22 | 377.71 | 1288.3875
2016-02-18 23:00 | 2 | 49 | 1175 | 23 | 365.85 | 1273.5625
2016-02-19 | 2 | 50 | 1176 | 0 | 372.48 | 1281.85
2016-02-19 01:00 | 2 | 50 | 1177 | 1 | 371.68 | 1280.85
2016-02-19 02:00 | 2 | 50 | 1178 | 2 | 370.88 | 1279.85
2016-02-19 03:00 | 2 | 50 | 1179 | 3 | 367.77 | 1275.9625
2016-02-19 04:00 | 2 | 50 | 1180 | 4 | 377.5 | 1288.125
2016-02-19 05:00 | 2 | 50 | 1181 | 5 | 391.16 | 1305.2
2016-02-19 06:00 | 2 | 50 | 1182 | 6 | 438.05 | 1363.8125
2016-02-19 07:00 | 2 | 50 | 1183 | 7 | 505.51 | 1448.1375
2016-02-19 08:00 | 2 | 50 | 1184 | 8 | 501 | 1442.5
2016-02-19 09:00 | 2 | 50 | 1185 | 9 | 500.9 | 1442.375
2016-02-19 10:00 | 2 | 50 | 1186 | 10 | 505.11 | 1447.6375
2016-02-19 11:00 | 2 | 50 | 1187 | 11 | 478.1 | 1413.875
2016-02-19 12:00 | 2 | 50 | 1188 | 12 | 463.65 | 1395.8125
2016-02-19 13:00 | 2 | 50 | 1189 | 13 | 435.74 | 1360.925
2016-02-19 14:00 | 2 | 50 | 1190 | 14 | 437.64 | 1363.3
2016-02-19 15:00 | 2 | 50 | 1191 | 15 | 501.2 | 1442.75
2016-02-19 16:00 | 2 | 50 | 1192 | 16 | 496.08 | 1436.35
2016-02-19 17:00 | 2 | 50 | 1193 | 17 | 494.37 | 1434.2125
2016-02-19 18:00 | 2 | 50 | 1194 | 18 | 486.24 | 1424.05
2016-02-19 19:00 | 2 | 50 | 1195 | 19 | 489.85 | 1428.5625
2016-02-19 20:00 | 2 | 50 | 1196 | 20 | 488.85 | 1427.3125
2016-02-19 21:00 | 2 | 50 | 1197 | 21 | 459.83 | 1391.0375
2016-02-19 22:00 | 2 | 50 | 1198 | 22 | 440.35 | 1366.6875
2016-02-19 23:00 | 2 | 50 | 1199 | 23 | 412.95 | 1332.4375
2016-02-20 | 2 | 51 | 1200 | 0 | 396.87 | 1312.3375
2016-02-20 01:00 | 2 | 51 | 1201 | 1 | 378.29 | 1289.1125
2016-02-20 02:00 | 2 | 51 | 1202 | 2 | 365.13 | 1272.6625
2016-02-20 03:00 | 2 | 51 | 1203 | 3 | 362.22 | 1269.025
2016-02-20 04:00 | 2 | 51 | 1204 | 4 | 362.32 | 1269.15
2016-02-20 05:00 | 2 | 51 | 1205 | 5 | 342.93 | 1244.9125
2016-02-20 06:00 | 2 | 51 | 1206 | 6 | 362.92 | 1269.9
2016-02-20 07:00 | 2 | 51 | 1207 | 7 | 371.76 | 1280.95
2016-02-20 08:00 | 2 | 51 | 1208 | 8 | 391.24 | 1305.3
2016-02-20 09:00 | 2 | 51 | 1209 | 9 | 383.01 | 1295.0125
2016-02-20 10:00 | 2 | 51 | 1210 | 10 | 364.32 | 1271.65
2016-02-20 11:00 | 2 | 51 | 1211 | 11 | 362.42 | 1269.275
2016-02-20 12:00 | 2 | 51 | 1212 | 12 | 356.29 | 1261.6125
2016-02-20 13:00 | 2 | 51 | 1213 | 13 | 350.66 | 1254.575
2016-02-20 14:00 | 2 | 51 | 1214 | 14 | 348.05 | 1251.3125
2016-02-20 15:00 | 2 | 51 | 1215 | 15 | 346.04 | 1248.8
2016-02-20 16:00 | 2 | 51 | 1216 | 16 | 371.05 | 1280.0625
2016-02-20 17:00 | 2 | 51 | 1217 | 17 | 401.89 | 1318.6125
2016-02-20 18:00 | 2 | 51 | 1218 | 18 | 414.55 | 1334.4375
2016-02-20 19:00 | 2 | 51 | 1219 | 19 | 400.18 | 1316.475
2016-02-20 20:00 | 2 | 51 | 1220 | 20 | 364.43 | 1271.7875
2016-02-20 21:00 | 2 | 51 | 1221 | 21 | 334.39 | 1234.2375
2016-02-20 22:00 | 2 | 51 | 1222 | 22 | 330.17 | 1228.9625
2016-02-20 23:00 | 2 | 51 | 1223 | 23 | 316.21 | 1211.5125
2016-02-21 | 2 | 52 | 1224 | 0 | 300.68 | 1192.1
2016-02-21 01:00 | 2 | 52 | 1225 | 1 | 296.06 | 1186.325
2016-02-21 02:00 | 2 | 52 | 1226 | 2 | 288.53 | 1176.9125
2016-02-21 03:00 | 2 | 52 | 1227 | 3 | 287.93 | 1176.1625
2016-02-21 04:00 | 2 | 52 | 1228 | 4 | 291.24 | 1180.3
2016-02-21 05:00 | 2 | 52 | 1229 | 5 | 298.88 | 1189.85
2016-02-21 06:00 | 2 | 52 | 1230 | 6 | 300.38 | 1191.725
2016-02-21 07:00 | 2 | 52 | 1231 | 7 | 301.69 | 1193.3625
2016-02-21 08:00 | 2 | 52 | 1232 | 8 | 322.68 | 1219.6
2016-02-21 09:00 | 2 | 52 | 1233 | 9 | 347.28 | 1250.35
2016-02-21 10:00 | 2 | 52 | 1234 | 10 | 335.63 | 1235.7875
2016-02-21 11:00 | 2 | 52 | 1235 | 11 | 333.12 | 1232.65
2016-02-21 12:00 | 2 | 52 | 1236 | 12 | 338.04 | 1238.8
2016-02-21 13:00 | 2 | 52 | 1237 | 13 | 337.54 | 1238.175
2016-02-21 14:00 | 2 | 52 | 1238 | 14 | 344.17 | 1246.4625
2016-02-21 15:00 | 2 | 52 | 1239 | 15 | 361.04 | 1267.55
2016-02-21 16:00 | 2 | 52 | 1240 | 16 | 402.92 | 1319.9
2016-02-21 17:00 | 2 | 52 | 1241 | 17 | 426.42 | 1349.275
2016-02-21 18:00 | 2 | 52 | 1242 | 18 | 447.61 | 1375.7625
2016-02-21 19:00 | 2 | 52 | 1243 | 19 | 437.27 | 1362.8375
2016-02-21 20:00 | 2 | 52 | 1244 | 20 | 424.61 | 1347.0125
2016-02-21 21:00 | 2 | 52 | 1245 | 21 | 411.16 | 1330.2
2016-02-21 22:00 | 2 | 52 | 1246 | 22 | 411.66 | 1330.825
2016-02-21 23:00 | 2 | 52 | 1247 | 23 | 396.29 | 1311.6125
2016-02-22 | 2 | 53 | 1248 | 0 | 390.47 | 1304.3375
2016-02-22 01:00 | 2 | 53 | 1249 | 1 | 383.54 | 1295.675
2016-02-22 02:00 | 2 | 53 | 1250 | 2 | 371.49 | 1280.6125
2016-02-22 03:00 | 2 | 53 | 1251 | 3 | 370.18 | 1278.975
2016-02-22 04:00 | 2 | 53 | 1252 | 4 | 373.8 | 1283.5
2016-02-22 05:00 | 2 | 53 | 1253 | 5 | 394.59 | 1309.4875
2016-02-22 06:00 | 2 | 53 | 1254 | 6 | 497.02 | 1437.525
2016-02-22 07:00 | 2 | 53 | 1255 | 7 | 580.98 | 1542.475
2016-02-22 08:00 | 2 | 53 | 1256 | 8 | 592.43 | 1556.7875
2016-02-22 09:00 | 2 | 53 | 1257 | 9 | 552.76 | 1507.2
2016-02-22 10:00 | 2 | 53 | 1258 | 10 | 470.81 | 1404.7625
2016-02-22 11:00 | 2 | 53 | 1259 | 11 | 457.15 | 1387.6875
2016-02-22 12:00 | 2 | 53 | 1260 | 12 | 447.11 | 1375.1375
2016-02-22 13:00 | 2 | 53 | 1261 | 13 | 437.77 | 1363.4625
2016-02-22 14:00 | 2 | 53 | 1262 | 14 | 449.42 | 1378.025
2016-02-22 15:00 | 2 | 53 | 1263 | 15 | 481.76 | 1418.45
2016-02-22 16:00 | 2 | 53 | 1264 | 16 | 469.41 | 1403.0125
2016-02-22 17:00 | 2 | 53 | 1265 | 17 | 456.25 | 1386.5625
2016-02-22 18:00 | 2 | 53 | 1266 | 18 | 450.83 | 1379.7875
2016-02-22 19:00 | 2 | 53 | 1267 | 19 | 438.17 | 1363.9625
2016-02-22 20:00 | 2 | 53 | 1268 | 20 | 416.98 | 1337.475
2016-02-22 21:00 | 2 | 53 | 1269 | 21 | 407.34 | 1325.425
2016-02-22 22:00 | 2 | 53 | 1270 | 22 | 401.52 | 1318.15
2016-02-22 23:00 | 2 | 53 | 1271 | 23 | 377.21 | 1287.7625
2016-02-23 | 2 | 54 | 1272 | 0 | 363.25 | 1270.3125
2016-02-23 01:00 | 2 | 54 | 1273 | 1 | 354.52 | 1259.4
2016-02-23 02:00 | 2 | 54 | 1274 | 2 | 352.11 | 1256.3875
2016-02-23 03:00 | 2 | 54 | 1275 | 3 | 362.64 | 1269.55
2016-02-23 04:00 | 2 | 54 | 1276 | 4 | 366.56 | 1274.45
2016-02-23 05:00 | 2 | 54 | 1277 | 5 | 380.6 | 1292
2016-02-23 06:00 | 2 | 54 | 1278 | 6 | 399.27 | 1315.3375
2016-02-23 07:00 | 2 | 54 | 1279 | 7 | 420.24 | 1341.55
2016-02-23 08:00 | 2 | 54 | 1280 | 8 | 430.58 | 1354.475
2016-02-23 09:00 | 2 | 54 | 1281 | 9 | 420.14 | 1341.425
2016-02-23 10:00 | 2 | 54 | 1282 | 10 | 413.52 | 1333.15
2016-02-23 11:00 | 2 | 54 | 1283 | 11 | 401.38 | 1317.975
2016-02-23 12:00 | 2 | 54 | 1284 | 12 | 393.15 | 1307.6875
2016-02-23 13:00 | 2 | 54 | 1285 | 13 | 390.34 | 1304.175
2016-02-23 14:00 | 2 | 54 | 1286 | 14 | 391.34 | 1305.425
2016-02-23 15:00 | 2 | 54 | 1287 | 15 | 398.77 | 1314.7125
2016-02-23 16:00 | 2 | 54 | 1288 | 16 | 449.74 | 1378.425
2016-02-23 17:00 | 2 | 54 | 1289 | 17 | 538.14 | 1488.925
2016-02-23 18:00 | 2 | 54 | 1290 | 18 | 531.72 | 1480.9
2016-02-23 19:00 | 2 | 54 | 1291 | 19 | 489.48 | 1428.1
2016-02-23 20:00 | 2 | 54 | 1292 | 20 | 431.98 | 1356.225
2016-02-23 21:00 | 2 | 54 | 1293 | 21 | 405.09 | 1322.6125
2016-02-23 22:00 | 2 | 54 | 1294 | 22 | 379.2 | 1290.25
2016-02-23 23:00 | 2 | 54 | 1295 | 23 | 344.88 | 1247.35
2016-02-24 | 2 | 55 | 1296 | 0 | 301.03 | 1192.5375
2016-02-24 01:00 | 2 | 55 | 1297 | 1 | 270.28 | 1154.1
2016-02-24 02:00 | 2 | 55 | 1298 | 2 | 243.67 | 1120.8375
2016-02-24 03:00 | 2 | 55 | 1299 | 3 | 226.63 | 1099.5375
2016-02-24 04:00 | 2 | 55 | 1300 | 4 | 254.35 | 1134.1875
2016-02-24 05:00 | 2 | 55 | 1301 | 5 | 276.13 | 1161.4125
2016-02-24 06:00 | 2 | 55 | 1302 | 6 | 320.69 | 1217.1125
2016-02-24 07:00 | 2 | 55 | 1303 | 7 | 325.43 | 1223.0375
2016-02-24 08:00 | 2 | 55 | 1304 | 8 | 328.55 | 1226.9375
2016-02-24 09:00 | 2 | 55 | 1305 | 9 | 327.95 | 1226.1875
2016-02-24 10:00 | 2 | 55 | 1306 | 10 | 323.21 | 1220.2625
2016-02-24 11:00 | 2 | 55 | 1307 | 11 | 318.47 | 1214.3375
2016-02-24 12:00 | 2 | 55 | 1308 | 12 | 320.49 | 1216.8625
2016-02-24 13:00 | 2 | 55 | 1309 | 13 | 317.97 | 1213.7125
2016-02-24 14:00 | 2 | 55 | 1310 | 14 | 314.74 | 1209.675
2016-02-24 15:00 | 2 | 55 | 1311 | 15 | 317.97 | 1213.7125
2016-02-24 16:00 | 2 | 55 | 1312 | 16 | 319.58 | 1215.725
2016-02-24 17:00 | 2 | 55 | 1313 | 17 | 322.71 | 1219.6375
2016-02-24 18:00 | 2 | 55 | 1314 | 18 | 323.31 | 1220.3875
2016-02-24 19:00 | 2 | 55 | 1315 | 19 | 321.9 | 1218.625
2016-02-24 20:00 | 2 | 55 | 1316 | 20 | 319.48 | 1215.6
2016-02-24 21:00 | 2 | 55 | 1317 | 21 | 313.03 | 1207.5375
2016-02-24 22:00 | 2 | 55 | 1318 | 22 | 303.35 | 1195.4375
2016-02-24 23:00 | 2 | 55 | 1319 | 23 | 281.78 | 1168.475
2016-02-25 | 2 | 56 | 1320 | 0 | 250.7 | 1129.625
2016-02-25 01:00 | 2 | 56 | 1321 | 1 | 241.41 | 1118.0125
2016-02-25 02:00 | 2 | 56 | 1322 | 2 | 239.29 | 1115.3625
2016-02-25 03:00 | 2 | 56 | 1323 | 3 | 243.73 | 1120.9125
2016-02-25 04:00 | 2 | 56 | 1324 | 4 | 257.86 | 1138.575
2016-02-25 05:00 | 2 | 56 | 1325 | 5 | 280.28 | 1166.6
2016-02-25 06:00 | 2 | 56 | 1326 | 6 | 287.04 | 1175.05
2016-02-25 07:00 | 2 | 56 | 1327 | 7 | 291.99 | 1181.2375
2016-02-25 08:00 | 2 | 56 | 1328 | 8 | 299.56 | 1190.7
2016-02-25 09:00 | 2 | 56 | 1329 | 9 | 299.97 | 1191.2125
2016-02-25 10:00 | 2 | 56 | 1330 | 10 | 300.98 | 1192.475
2016-02-25 11:00 | 2 | 56 | 1331 | 11 | 303.7 | 1195.875
2016-02-25 12:00 | 2 | 56 | 1332 | 12 | 303.5 | 1195.625
2016-02-25 13:00 | 2 | 56 | 1333 | 13 | 303.3 | 1195.375
2016-02-25 14:00 | 2 | 56 | 1334 | 14 | 302.9 | 1194.875
2016-02-25 15:00 | 2 | 56 | 1335 | 15 | 303.7 | 1195.875
2016-02-25 16:00 | 2 | 56 | 1336 | 16 | 302.9 | 1194.875
2016-02-25 17:00 | 2 | 56 | 1337 | 17 | 302.09 | 1193.8625
2016-02-25 18:00 | 2 | 56 | 1338 | 18 | 305.42 | 1198.025
2016-02-25 19:00 | 2 | 56 | 1339 | 19 | 302.09 | 1193.8625
2016-02-25 20:00 | 2 | 56 | 1340 | 20 | 297.14 | 1187.675
2016-02-25 21:00 | 2 | 56 | 1341 | 21 | 291.38 | 1180.475
2016-02-25 22:00 | 2 | 56 | 1342 | 22 | 283.81 | 1171.0125
2016-02-25 23:00 | 2 | 56 | 1343 | 23 | 258.67 | 1139.5875
2016-02-26 | 2 | 57 | 1344 | 0 | 241.63 | 1118.2875
2016-02-26 01:00 | 2 | 57 | 1345 | 1 | 223.23 | 1095.2875
2016-02-26 02:00 | 2 | 57 | 1346 | 2 | 213.38 | 1082.975
2016-02-26 03:00 | 2 | 57 | 1347 | 3 | 219.72 | 1090.9
2016-02-26 04:00 | 2 | 57 | 1348 | 4 | 246.05 | 1123.8125
2016-02-26 05:00 | 2 | 57 | 1349 | 5 | 264.24 | 1146.55
2016-02-26 06:00 | 2 | 57 | 1350 | 6 | 264.44 | 1146.8
2016-02-26 07:00 | 2 | 57 | 1351 | 7 | 264.14 | 1146.425
2016-02-26 08:00 | 2 | 57 | 1352 | 8 | 268.97 | 1152.4625
2016-02-26 09:00 | 2 | 57 | 1353 | 9 | 270.98 | 1154.975
2016-02-26 10:00 | 2 | 57 | 1354 | 10 | 272.38 | 1156.725
2016-02-26 11:00 | 2 | 57 | 1355 | 11 | 269.07 | 1152.5875
2016-02-26 12:00 | 2 | 57 | 1356 | 12 | 269.67 | 1153.3375
2016-02-26 13:00 | 2 | 57 | 1357 | 13 | 262.33 | 1144.1625
2016-02-26 14:00 | 2 | 57 | 1358 | 14 | 259.52 | 1140.65
2016-02-26 15:00 | 2 | 57 | 1359 | 15 | 260.93 | 1142.4125
2016-02-26 16:00 | 2 | 57 | 1360 | 16 | 263.74 | 1145.925
2016-02-26 17:00 | 2 | 57 | 1361 | 17 | 267.56 | 1150.7
2016-02-26 18:00 | 2 | 57 | 1362 | 18 | 262.64 | 1144.55
2016-02-26 19:00 | 2 | 57 | 1363 | 19 | 261.93 | 1143.6625
2016-02-26 20:00 | 2 | 57 | 1364 | 20 | 260.52 | 1141.9
2016-02-26 21:00 | 2 | 57 | 1365 | 21 | 259.02 | 1140.025
2016-02-26 22:00 | 2 | 57 | 1366 | 22 | 252.89 | 1132.3625
2016-02-26 23:00 | 2 | 57 | 1367 | 23 | 244.84 | 1122.3
2016-02-27 | 2 | 58 | 1368 | 0 | 247.14 | 1125.175
2016-02-27 01:00 | 2 | 58 | 1369 | 1 | 244.3 | 1121.625
2016-02-27 02:00 | 2 | 58 | 1370 | 2 | 244.71 | 1122.1375
2016-02-27 03:00 | 2 | 58 | 1371 | 3 | 247.14 | 1125.175
2016-02-27 04:00 | 2 | 58 | 1372 | 4 | 252.92 | 1132.4
2016-02-27 05:00 | 2 | 58 | 1373 | 5 | 256.16 | 1136.45
2016-02-27 06:00 | 2 | 58 | 1374 | 6 | 266.1 | 1148.875
2016-02-27 07:00 | 2 | 58 | 1375 | 7 | 268.12 | 1151.4
2016-02-27 08:00 | 2 | 58 | 1376 | 8 | 273.5 | 1158.125
2016-02-27 09:00 | 2 | 58 | 1377 | 9 | 280.39 | 1166.7375
2016-02-27 10:00 | 2 | 58 | 1378 | 10 | 279.88 | 1166.1
2016-02-27 11:00 | 2 | 58 | 1379 | 11 | 273.8 | 1158.5
2016-02-27 12:00 | 2 | 58 | 1380 | 12 | 268.02 | 1151.275
2016-02-27 13:00 | 2 | 58 | 1381 | 13 | 264.58 | 1146.975
2016-02-27 14:00 | 2 | 58 | 1382 | 14 | 258.9 | 1139.875
2016-02-27 15:00 | 2 | 58 | 1383 | 15 | 255.15 | 1135.1875
2016-02-27 16:00 | 2 | 58 | 1384 | 16 | 254.24 | 1134.05
2016-02-27 17:00 | 2 | 58 | 1385 | 17 | 255.05 | 1135.0625
2016-02-27 18:00 | 2 | 58 | 1386 | 18 | 257.38 | 1137.975
2016-02-27 19:00 | 2 | 58 | 1387 | 19 | 255.45 | 1135.5625
2016-02-27 20:00 | 2 | 58 | 1388 | 20 | 253.32 | 1132.9
2016-02-27 21:00 | 2 | 58 | 1389 | 21 | 252.11 | 1131.3875
2016-02-27 22:00 | 2 | 58 | 1390 | 22 | 252.82 | 1132.275
2016-02-27 23:00 | 2 | 58 | 1391 | 23 | 250.18 | 1128.975
2016-02-28 | 2 | 59 | 1392 | 0 | 242.13 | 1118.9125
2016-02-28 01:00 | 2 | 59 | 1393 | 1 | 236.33 | 1111.6625
2016-02-28 02:00 | 2 | 59 | 1394 | 2 | 226.46 | 1099.325
2016-02-28 03:00 | 2 | 59 | 1395 | 3 | 219.65 | 1090.8125
2016-02-28 04:00 | 2 | 59 | 1396 | 4 | 226.56 | 1099.45
2016-02-28 05:00 | 2 | 59 | 1397 | 5 | 232.77 | 1107.2125
2016-02-28 06:00 | 2 | 59 | 1398 | 6 | 233.48 | 1108.1
2016-02-28 07:00 | 2 | 59 | 1399 | 7 | 239.59 | 1115.7375
2016-02-28 08:00 | 2 | 59 | 1400 | 8 | 249.35 | 1127.9375
2016-02-28 09:00 | 2 | 59 | 1401 | 9 | 248.64 | 1127.05
2016-02-28 10:00 | 2 | 59 | 1402 | 10 | 247.72 | 1125.9
2016-02-28 11:00 | 2 | 59 | 1403 | 11 | 247.11 | 1125.1375
2016-02-28 12:00 | 2 | 59 | 1404 | 12 | 245.28 | 1122.85
2016-02-28 13:00 | 2 | 59 | 1405 | 13 | 242.64 | 1119.55
2016-02-28 14:00 | 2 | 59 | 1406 | 14 | 238.98 | 1114.975
2016-02-28 15:00 | 2 | 59 | 1407 | 15 | 240.3 | 1116.625
2016-02-28 16:00 | 2 | 59 | 1408 | 16 | 247.32 | 1125.4
2016-02-28 17:00 | 2 | 59 | 1409 | 17 | 249.15 | 1127.6875
2016-02-28 18:00 | 2 | 59 | 1410 | 18 | 250.57 | 1129.4625
2016-02-28 19:00 | 2 | 59 | 1411 | 19 | 250.37 | 1129.2125
2016-02-28 20:00 | 2 | 59 | 1412 | 20 | 249.25 | 1127.8125
2016-02-28 21:00 | 2 | 59 | 1413 | 21 | 248.03 | 1126.2875
2016-02-28 22:00 | 2 | 59 | 1414 | 22 | 248.74 | 1127.175
2016-02-28 23:00 | 2 | 59 | 1415 | 23 | 246.4 | 1124.25
2016-03-01 | 3 | 60 | 1416 | 0 | 205 | 1072.5
2016-03-01 01:00 | 3 | 60 | 1417 | 1 | 196.76 | 1062.2
2016-03-01 02:00 | 3 | 60 | 1418 | 2 | 192.08 | 1056.35
2016-03-01 03:00 | 3 | 60 | 1419 | 3 | 205.4 | 1073
2016-03-01 04:00 | 3 | 60 | 1420 | 4 | 238.67 | 1114.5875
2016-03-01 05:00 | 3 | 60 | 1421 | 5 | 249.15 | 1127.6875
2016-03-01 06:00 | 3 | 60 | 1422 | 6 | 247.42 | 1125.525
2016-03-01 07:00 | 3 | 60 | 1423 | 7 | 249.96 | 1128.7
2016-03-01 08:00 | 3 | 60 | 1424 | 8 | 254.85 | 1134.8125
2016-03-01 09:00 | 3 | 60 | 1425 | 9 | 256.58 | 1136.975
2016-03-01 10:00 | 3 | 60 | 1426 | 10 | 260.54 | 1141.925
2016-03-01 11:00 | 3 | 60 | 1427 | 11 | 260.75 | 1142.1875
2016-03-01 12:00 | 3 | 60 | 1428 | 12 | 259.53 | 1140.6625
2016-03-01 13:00 | 3 | 60 | 1429 | 13 | 259.63 | 1140.7875
2016-03-01 14:00 | 3 | 60 | 1430 | 14 | 261.15 | 1142.6875
2016-03-01 15:00 | 3 | 60 | 1431 | 15 | 261.36 | 1142.95
2016-03-01 16:00 | 3 | 60 | 1432 | 16 | 261.87 | 1143.5875
2016-03-01 17:00 | 3 | 60 | 1433 | 17 | 261.97 | 1143.7125
2016-03-01 18:00 | 3 | 60 | 1434 | 18 | 262.07 | 1143.8375
2016-03-01 19:00 | 3 | 60 | 1435 | 19 | 261.56 | 1143.2
2016-03-01 20:00 | 3 | 60 | 1436 | 20 | 260.14 | 1141.425
2016-03-01 21:00 | 3 | 60 | 1437 | 21 | 258.1 | 1138.875
2016-03-01 22:00 | 3 | 60 | 1438 | 22 | 257.69 | 1138.3625
2016-03-01 23:00 | 3 | 60 | 1439 | 23 | 243.86 | 1121.075
2016-03-02 | 3 | 61 | 1440 | 0 | 244.26 | 1121.575
2016-03-02 01:00 | 3 | 61 | 1441 | 1 | 240.48 | 1116.85
2016-03-02 02:00 | 3 | 61 | 1442 | 2 | 236.6 | 1112
2016-03-02 03:00 | 3 | 61 | 1443 | 3 | 249.06 | 1127.575
2016-03-02 04:00 | 3 | 61 | 1444 | 4 | 263.16 | 1145.2
2016-03-02 05:00 | 3 | 61 | 1445 | 5 | 264.79 | 1147.2375
2016-03-02 06:00 | 3 | 61 | 1446 | 6 | 265 | 1147.5
2016-03-02 07:00 | 3 | 61 | 1447 | 7 | 268.16 | 1151.45
2016-03-02 08:00 | 3 | 61 | 1448 | 8 | 275.93 | 1161.1625
2016-03-02 09:00 | 3 | 61 | 1449 | 9 | 279.3 | 1165.375
2016-03-02 10:00 | 3 | 61 | 1450 | 10 | 277.26 | 1162.825
2016-03-02 11:00 | 3 | 61 | 1451 | 11 | 272.25 | 1156.5625
2016-03-02 12:00 | 3 | 61 | 1452 | 12 | 269.29 | 1152.8625
2016-03-02 13:00 | 3 | 61 | 1453 | 13 | 269.7 | 1153.375
2016-03-02 14:00 | 3 | 61 | 1454 | 14 | 270.11 | 1153.8875
2016-03-02 15:00 | 3 | 61 | 1455 | 15 | 269.9 | 1153.625
2016-03-02 16:00 | 3 | 61 | 1456 | 16 | 271.23 | 1155.2875
2016-03-02 17:00 | 3 | 61 | 1457 | 17 | 274.19 | 1158.9875
2016-03-02 18:00 | 3 | 61 | 1458 | 18 | 277.97 | 1163.7125
2016-03-02 19:00 | 3 | 61 | 1459 | 19 | 275.11 | 1160.1375
2016-03-02 20:00 | 3 | 61 | 1460 | 20 | 273.58 | 1158.225
2016-03-02 21:00 | 3 | 61 | 1461 | 21 | 269.49 | 1153.1125
2016-03-02 22:00 | 3 | 61 | 1462 | 22 | 269.7 | 1153.375
2016-03-02 23:00 | 3 | 61 | 1463 | 23 | 265.2 | 1147.75
2016-03-03 | 3 | 62 | 1464 | 0 | 255.11 | 1135.1375
2016-03-03 01:00 | 3 | 62 | 1465 | 1 | 254.1 | 1133.875
2016-03-03 02:00 | 3 | 62 | 1466 | 2 | 246.9 | 1124.875
2016-03-03 03:00 | 3 | 62 | 1467 | 3 | 251.87 | 1131.0875
2016-03-03 04:00 | 3 | 62 | 1468 | 4 | 264.84 | 1147.3
2016-03-03 05:00 | 3 | 62 | 1469 | 5 | 264.64 | 1147.05
2016-03-03 06:00 | 3 | 62 | 1470 | 6 | 267.38 | 1150.475
2016-03-03 07:00 | 3 | 62 | 1471 | 7 | 268.6 | 1152
2016-03-03 08:00 | 3 | 62 | 1472 | 8 | 271.43 | 1155.5375
2016-03-03 09:00 | 3 | 62 | 1473 | 9 | 276.1 | 1161.375
2016-03-03 10:00 | 3 | 62 | 1474 | 10 | 275.79 | 1160.9875
2016-03-03 11:00 | 3 | 62 | 1475 | 11 | 273.77 | 1158.4625
2016-03-03 12:00 | 3 | 62 | 1476 | 12 | 270.01 | 1153.7625
2016-03-03 13:00 | 3 | 62 | 1477 | 13 | 267.78 | 1150.975
2016-03-03 14:00 | 3 | 62 | 1478 | 14 | 265.96 | 1148.7
2016-03-03 15:00 | 3 | 62 | 1479 | 15 | 266.26 | 1149.075
2016-03-03 16:00 | 3 | 62 | 1480 | 16 | 267.48 | 1150.6
2016-03-03 17:00 | 3 | 62 | 1481 | 17 | 268.29 | 1151.6125
2016-03-03 18:00 | 3 | 62 | 1482 | 18 | 270.42 | 1154.275
2016-03-03 19:00 | 3 | 62 | 1483 | 19 | 268.49 | 1151.8625
2016-03-03 20:00 | 3 | 62 | 1484 | 20 | 264.03 | 1146.2875
2016-03-03 21:00 | 3 | 62 | 1485 | 21 | 265.05 | 1147.5625
2016-03-03 22:00 | 3 | 62 | 1486 | 22 | 264.13 | 1146.4125
2016-03-03 23:00 | 3 | 62 | 1487 | 23 | 259.57 | 1140.7125
2016-03-04 | 3 | 63 | 1488 | 0 | 255.38 | 1135.475
2016-03-04 01:00 | 3 | 63 | 1489 | 1 | 255.88 | 1136.1
2016-03-04 02:00 | 3 | 63 | 1490 | 2 | 256.08 | 1136.35
2016-03-04 03:00 | 3 | 63 | 1491 | 3 | 257.6 | 1138.25
2016-03-04 04:00 | 3 | 63 | 1492 | 4 | 267.11 | 1150.1375
2016-03-04 05:00 | 3 | 63 | 1493 | 5 | 262.96 | 1144.95
2016-03-04 06:00 | 3 | 63 | 1494 | 6 | 266.8 | 1149.75
2016-03-04 07:00 | 3 | 63 | 1495 | 7 | 265.89 | 1148.6125
2016-03-04 08:00 | 3 | 63 | 1496 | 8 | 263.67 | 1145.8375
2016-03-04 09:00 | 3 | 63 | 1497 | 9 | 262.15 | 1143.9375
2016-03-04 10:00 | 3 | 63 | 1498 | 10 | 262.35 | 1144.1875
2016-03-04 11:00 | 3 | 63 | 1499 | 11 | 261.85 | 1143.5625
2016-03-04 12:00 | 3 | 63 | 1500 | 12 | 261.95 | 1143.6875
2016-03-04 13:00 | 3 | 63 | 1501 | 13 | 261.55 | 1143.1875
2016-03-04 14:00 | 3 | 63 | 1502 | 14 | 267.51 | 1150.6375
2016-03-04 15:00 | 3 | 63 | 1503 | 15 | 280.56 | 1166.95
2016-03-04 16:00 | 3 | 63 | 1504 | 16 | 282.68 | 1169.6
2016-03-04 17:00 | 3 | 63 | 1505 | 17 | 282.99 | 1169.9875
2016-03-04 18:00 | 3 | 63 | 1506 | 18 | 283.49 | 1170.6125
2016-03-04 19:00 | 3 | 63 | 1507 | 19 | 280.86 | 1167.325
2016-03-04 20:00 | 3 | 63 | 1508 | 20 | 273.38 | 1157.975
2016-03-04 21:00 | 3 | 63 | 1509 | 21 | 275.7 | 1160.875
2016-03-04 22:00 | 3 | 63 | 1510 | 22 | 272.47 | 1156.8375
2016-03-04 23:00 | 3 | 63 | 1511 | 23 | 278.33 | 1164.1625
2016-03-05 | 3 | 64 | 1512 | 0 | 275.91 | 1161.1375
2016-03-05 01:00 | 3 | 64 | 1513 | 1 | 278.56 | 1164.45
2016-03-05 02:00 | 3 | 64 | 1514 | 2 | 280.18 | 1166.475
2016-03-05 03:00 | 3 | 64 | 1515 | 3 | 283.13 | 1170.1625
2016-03-05 04:00 | 3 | 64 | 1516 | 4 | 285.17 | 1172.7125
2016-03-05 05:00 | 3 | 64 | 1517 | 5 | 287.61 | 1175.7625
2016-03-05 06:00 | 3 | 64 | 1518 | 6 | 284.76 | 1172.2
2016-03-05 07:00 | 3 | 64 | 1519 | 7 | 292.18 | 1181.475
2016-03-05 08:00 | 3 | 64 | 1520 | 8 | 299.1 | 1190.125
2016-03-05 09:00 | 3 | 64 | 1521 | 9 | 303.17 | 1195.2125
2016-03-05 10:00 | 3 | 64 | 1522 | 10 | 303.98 | 1196.225
2016-03-05 11:00 | 3 | 64 | 1523 | 11 | 301.24 | 1192.8
2016-03-05 12:00 | 3 | 64 | 1524 | 12 | 297.98 | 1188.725
2016-03-05 13:00 | 3 | 64 | 1525 | 13 | 295.44 | 1185.55
2016-03-05 14:00 | 3 | 64 | 1526 | 14 | 291.68 | 1180.85
2016-03-05 15:00 | 3 | 64 | 1527 | 15 | 284.76 | 1172.2
2016-03-05 16:00 | 3 | 64 | 1528 | 16 | 280.39 | 1166.7375
2016-03-05 17:00 | 3 | 64 | 1529 | 17 | 274.18 | 1158.975
2016-03-05 18:00 | 3 | 64 | 1530 | 18 | 271.34 | 1155.425
2016-03-05 19:00 | 3 | 64 | 1531 | 19 | 266.86 | 1149.825
2016-03-05 20:00 | 3 | 64 | 1532 | 20 | 265.74 | 1148.425
2016-03-05 21:00 | 3 | 64 | 1533 | 21 | 263.61 | 1145.7625
2016-03-05 22:00 | 3 | 64 | 1534 | 22 | 260.76 | 1142.2
2016-03-05 23:00 | 3 | 64 | 1535 | 23 | 258.22 | 1139.025
2016-03-06 | 3 | 65 | 1536 | 0 | 253.04 | 1132.55
2016-03-06 01:00 | 3 | 65 | 1537 | 1 | 244.48 | 1121.85
2016-03-06 02:00 | 3 | 65 | 1538 | 2 | 218.52 | 1089.4
2016-03-06 03:00 | 3 | 65 | 1539 | 3 | 212.82 | 1082.275
2016-03-06 04:00 | 3 | 65 | 1540 | 4 | 213.12 | 1082.65
2016-03-06 05:00 | 3 | 65 | 1541 | 5 | 213.63 | 1083.2875
2016-03-06 06:00 | 3 | 65 | 1542 | 6 | 213.63 | 1083.2875
2016-03-06 07:00 | 3 | 65 | 1543 | 7 | 213.63 | 1083.2875
2016-03-06 08:00 | 3 | 65 | 1544 | 8 | 243.36 | 1120.45
2016-03-06 09:00 | 3 | 65 | 1545 | 9 | 248.35 | 1126.6875
2016-03-06 10:00 | 3 | 65 | 1546 | 10 | 244.89 | 1122.3625
2016-03-06 11:00 | 3 | 65 | 1547 | 11 | 225.14 | 1097.675
2016-03-06 12:00 | 3 | 65 | 1548 | 12 | 230.23 | 1104.0375
2016-03-06 13:00 | 3 | 65 | 1549 | 13 | 211.8 | 1081
2016-03-06 14:00 | 3 | 65 | 1550 | 14 | 196.63 | 1062.0375
2016-03-06 15:00 | 3 | 65 | 1551 | 15 | 199.48 | 1065.6
2016-03-06 16:00 | 3 | 65 | 1552 | 16 | 221.68 | 1093.35
2016-03-06 17:00 | 3 | 65 | 1553 | 17 | 255.69 | 1135.8625
2016-03-06 18:00 | 3 | 65 | 1554 | 18 | 253.04 | 1132.55
2016-03-06 19:00 | 3 | 65 | 1555 | 19 | 245.71 | 1123.3875
2016-03-06 20:00 | 3 | 65 | 1556 | 20 | 225.34 | 1097.925
2016-03-06 21:00 | 3 | 65 | 1557 | 21 | 211.49 | 1080.6125
2016-03-06 22:00 | 3 | 65 | 1558 | 22 | 213.02 | 1082.525
2016-03-06 23:00 | 3 | 65 | 1559 | 23 | 199.07 | 1065.0875
2016-03-07 | 3 | 66 | 1560 | 0 | 172.06 | 1031.325
2016-03-07 01:00 | 3 | 66 | 1561 | 1 | 167.68 | 1025.85
2016-03-07 02:00 | 3 | 66 | 1562 | 2 | 164.94 | 1022.425
2016-03-07 03:00 | 3 | 66 | 1563 | 3 | 169.92 | 1028.65
2016-03-07 04:00 | 3 | 66 | 1564 | 4 | 181.62 | 1043.275
2016-03-07 05:00 | 3 | 66 | 1565 | 5 | 203.5 | 1070.625
2016-03-07 06:00 | 3 | 66 | 1566 | 6 | 207.06 | 1075.075
2016-03-07 07:00 | 3 | 66 | 1567 | 7 | 212.76 | 1082.2
2016-03-07 08:00 | 3 | 66 | 1568 | 8 | 238.81 | 1114.7625
2016-03-07 09:00 | 3 | 66 | 1569 | 9 | 246.54 | 1124.425
2016-03-07 10:00 | 3 | 66 | 1570 | 10 | 246.85 | 1124.8125
2016-03-07 11:00 | 3 | 66 | 1571 | 11 | 245.83 | 1123.5375
2016-03-07 12:00 | 3 | 66 | 1572 | 12 | 244.51 | 1121.8875
2016-03-07 13:00 | 3 | 66 | 1573 | 13 | 243.69 | 1120.8625
2016-03-07 14:00 | 3 | 66 | 1574 | 14 | 245.73 | 1123.4125
2016-03-07 15:00 | 3 | 66 | 1575 | 15 | 249.69 | 1128.3625
2016-03-07 16:00 | 3 | 66 | 1576 | 16 | 259.16 | 1140.2
2016-03-07 17:00 | 3 | 66 | 1577 | 17 | 270.25 | 1154.0625
2016-03-07 18:00 | 3 | 66 | 1578 | 18 | 274.83 | 1159.7875
2016-03-07 19:00 | 3 | 66 | 1579 | 19 | 277.98 | 1163.725
2016-03-07 20:00 | 3 | 66 | 1580 | 20 | 279.61 | 1165.7625
2016-03-07 21:00 | 3 | 66 | 1581 | 21 | 279.91 | 1166.1375
2016-03-07 22:00 | 3 | 66 | 1582 | 22 | 287.55 | 1175.6875
2016-03-07 23:00 | 3 | 66 | 1583 | 23 | 287.44 | 1175.55
2016-03-08 | 3 | 67 | 1584 | 0 | 277.27 | 1162.8375
2016-03-08 01:00 | 3 | 67 | 1585 | 1 | 278.69 | 1164.6125
2016-03-08 02:00 | 3 | 67 | 1586 | 2 | 281.03 | 1167.5375
2016-03-08 03:00 | 3 | 67 | 1587 | 3 | 282.76 | 1169.7
2016-03-08 04:00 | 3 | 67 | 1588 | 4 | 286.22 | 1174.025
2016-03-08 05:00 | 3 | 67 | 1589 | 5 | 286.63 | 1174.5375
2016-03-08 06:00 | 3 | 67 | 1590 | 6 | 296.91 | 1187.3875
2016-03-08 07:00 | 3 | 67 | 1591 | 7 | 303.22 | 1195.275
2016-03-08 08:00 | 3 | 67 | 1592 | 8 | 329.47 | 1228.0875
2016-03-08 09:00 | 3 | 67 | 1593 | 9 | 325.8 | 1223.5
2016-03-08 10:00 | 3 | 67 | 1594 | 10 | 305.25 | 1197.8125
2016-03-08 11:00 | 3 | 67 | 1595 | 11 | 303.22 | 1195.275
2016-03-08 12:00 | 3 | 67 | 1596 | 12 | 300.37 | 1191.7125
2016-03-08 13:00 | 3 | 67 | 1597 | 13 | 296.19 | 1186.4875
2016-03-08 14:00 | 3 | 67 | 1598 | 14 | 292.43 | 1181.7875
2016-03-08 15:00 | 3 | 67 | 1599 | 15 | 288.97 | 1177.4625
2016-03-08 16:00 | 3 | 67 | 1600 | 16 | 284.39 | 1171.7375
2016-03-08 17:00 | 3 | 67 | 1601 | 17 | 280.93 | 1167.4125
2016-03-08 18:00 | 3 | 67 | 1602 | 18 | 270.76 | 1154.7
2016-03-08 19:00 | 3 | 67 | 1603 | 19 | 270.25 | 1154.0625
2016-03-08 20:00 | 3 | 67 | 1604 | 20 | 274.83 | 1159.7875
2016-03-08 21:00 | 3 | 67 | 1605 | 21 | 277.68 | 1163.35
2016-03-08 22:00 | 3 | 67 | 1606 | 22 | 283.37 | 1170.4625
2016-03-08 23:00 | 3 | 67 | 1607 | 23 | 283.17 | 1170.2125
2016-03-09 | 3 | 68 | 1608 | 0 | 291.58 | 1180.725
2016-03-09 01:00 | 3 | 68 | 1609 | 1 | 291.58 | 1180.725
2016-03-09 02:00 | 3 | 68 | 1610 | 2 | 289.85 | 1178.5625
2016-03-09 03:00 | 3 | 68 | 1611 | 3 | 289.95 | 1178.6875
2016-03-09 04:00 | 3 | 68 | 1612 | 4 | 290.77 | 1179.7125
2016-03-09 05:00 | 3 | 68 | 1613 | 5 | 289.14 | 1177.675
2016-03-09 06:00 | 3 | 68 | 1614 | 6 | 290.56 | 1179.45
2016-03-09 07:00 | 3 | 68 | 1615 | 7 | 294.43 | 1184.2875
2016-03-09 08:00 | 3 | 68 | 1616 | 8 | 298.41 | 1189.2625
2016-03-09 09:00 | 3 | 68 | 1617 | 9 | 299.32 | 1190.4
2016-03-09 10:00 | 3 | 68 | 1618 | 10 | 298.41 | 1189.2625
2016-03-09 11:00 | 3 | 68 | 1619 | 11 | 298.2 | 1189
2016-03-09 12:00 | 3 | 68 | 1620 | 12 | 298.3 | 1189.125
2016-03-09 13:00 | 3 | 68 | 1621 | 13 | 297.69 | 1188.3625
2016-03-09 14:00 | 3 | 68 | 1622 | 14 | 297.9 | 1188.625
2016-03-09 15:00 | 3 | 68 | 1623 | 15 | 295.04 | 1185.05
2016-03-09 16:00 | 3 | 68 | 1624 | 16 | 294.74 | 1184.675
2016-03-09 17:00 | 3 | 68 | 1625 | 17 | 294.13 | 1183.9125
2016-03-09 18:00 | 3 | 68 | 1626 | 18 | 287.91 | 1176.1375
2016-03-09 19:00 | 3 | 68 | 1627 | 19 | 286.89 | 1174.8625
2016-03-09 20:00 | 3 | 68 | 1628 | 20 | 285.88 | 1173.6
2016-03-09 21:00 | 3 | 68 | 1629 | 21 | 283.33 | 1170.4125
2016-03-09 22:00 | 3 | 68 | 1630 | 22 | 284.75 | 1172.1875
2016-03-09 23:00 | 3 | 68 | 1631 | 23 | 281.7 | 1168.375
2016-03-10 | 3 | 69 | 1632 | 0 | 274.73 | 1159.6625
2016-03-10 01:00 | 3 | 69 | 1633 | 1 | 274.23 | 1159.0375
2016-03-10 02:00 | 3 | 69 | 1634 | 2 | 271.89 | 1156.1125
2016-03-10 03:00 | 3 | 69 | 1635 | 3 | 269.76 | 1153.45
2016-03-10 04:00 | 3 | 69 | 1636 | 4 | 268.24 | 1151.55
2016-03-10 05:00 | 3 | 69 | 1637 | 5 | 268.34 | 1151.675
2016-03-10 06:00 | 3 | 69 | 1638 | 6 | 273.41 | 1158.0125
2016-03-10 07:00 | 3 | 69 | 1639 | 7 | 276.66 | 1162.075
2016-03-10 08:00 | 3 | 69 | 1640 | 8 | 276.56 | 1161.95
2016-03-10 09:00 | 3 | 69 | 1641 | 9 | 276.97 | 1162.4625
2016-03-10 10:00 | 3 | 69 | 1642 | 10 | 273.62 | 1158.275
2016-03-10 11:00 | 3 | 69 | 1643 | 11 | 270.47 | 1154.3375
2016-03-10 12:00 | 3 | 69 | 1644 | 12 | 267.73 | 1150.9125
2016-03-10 13:00 | 3 | 69 | 1645 | 13 | 266.61 | 1149.5125
2016-03-10 14:00 | 3 | 69 | 1646 | 14 | 265.4 | 1148
2016-03-10 15:00 | 3 | 69 | 1647 | 15 | 264.48 | 1146.85
2016-03-10 16:00 | 3 | 69 | 1648 | 16 | 262.35 | 1144.1875
2016-03-10 17:00 | 3 | 69 | 1649 | 17 | 260.12 | 1141.4
2016-03-10 18:00 | 3 | 69 | 1650 | 18 | 260.73 | 1142.1625
2016-03-10 19:00 | 3 | 69 | 1651 | 19 | 259.51 | 1140.6375
2016-03-10 20:00 | 3 | 69 | 1652 | 20 | 253.12 | 1132.65
2016-03-10 21:00 | 3 | 69 | 1653 | 21 | 252.41 | 1131.7625
2016-03-10 22:00 | 3 | 69 | 1654 | 22 | 254.74 | 1134.675
2016-03-10 23:00 | 3 | 69 | 1655 | 23 | 247.33 | 1125.4125
2016-03-11 | 3 | 70 | 1656 | 0 | 183.27 | 1045.3375
2016-03-11 01:00 | 3 | 70 | 1657 | 1 | 156.9 | 1012.375
2016-03-11 02:00 | 3 | 70 | 1658 | 2 | 141.49 | 993.1125
2016-03-11 03:00 | 3 | 70 | 1659 | 3 | 147.37 | 1000.4625
2016-03-11 04:00 | 3 | 70 | 1660 | 4 | 171.61 | 1030.7625
2016-03-11 05:00 | 3 | 70 | 1661 | 5 | 201.43 | 1068.0375
2016-03-11 06:00 | 3 | 70 | 1662 | 6 | 247.17 | 1125.2125
2016-03-11 07:00 | 3 | 70 | 1663 | 7 | 252.04 | 1131.3
2016-03-11 08:00 | 3 | 70 | 1664 | 8 | 252.75 | 1132.1875
2016-03-11 09:00 | 3 | 70 | 1665 | 9 | 252.45 | 1131.8125
2016-03-11 10:00 | 3 | 70 | 1666 | 10 | 251.74 | 1130.925
2016-03-11 11:00 | 3 | 70 | 1667 | 11 | 252.04 | 1131.3
2016-03-11 12:00 | 3 | 70 | 1668 | 12 | 252.85 | 1132.3125
2016-03-11 13:00 | 3 | 70 | 1669 | 13 | 252.85 | 1132.3125
2016-03-11 14:00 | 3 | 70 | 1670 | 14 | 252.85 | 1132.3125
2016-03-11 15:00 | 3 | 70 | 1671 | 15 | 252.55 | 1131.9375
2016-03-11 16:00 | 3 | 70 | 1672 | 16 | 252.24 | 1131.55
2016-03-11 17:00 | 3 | 70 | 1673 | 17 | 251.84 | 1131.05
2016-03-11 18:00 | 3 | 70 | 1674 | 18 | 252.85 | 1132.3125
2016-03-11 19:00 | 3 | 70 | 1675 | 19 | 253.16 | 1132.7
2016-03-11 20:00 | 3 | 70 | 1676 | 20 | 251.03 | 1130.0375
2016-03-11 21:00 | 3 | 70 | 1677 | 21 | 249.91 | 1128.6375
2016-03-11 22:00 | 3 | 70 | 1678 | 22 | 229.02 | 1102.525
2016-03-11 23:00 | 3 | 70 | 1679 | 23 | 168.67 | 1027.0875
2016-03-12 | 3 | 71 | 1680 | 0 | 178.12 | 1038.9
2016-03-12 01:00 | 3 | 71 | 1681 | 1 | 163.76 | 1020.95
2016-03-12 02:00 | 3 | 71 | 1682 | 2 | 162.04 | 1018.8
2016-03-12 03:00 | 3 | 71 | 1683 | 3 | 165.58 | 1023.225
2016-03-12 04:00 | 3 | 71 | 1684 | 4 | 222.73 | 1094.6625
2016-03-12 05:00 | 3 | 71 | 1685 | 5 | 258.53 | 1139.4125
2016-03-12 06:00 | 3 | 71 | 1686 | 6 | 289.99 | 1178.7375
2016-03-12 07:00 | 3 | 71 | 1687 | 7 | 289.58 | 1178.225
2016-03-12 08:00 | 3 | 71 | 1688 | 8 | 292.31 | 1181.6375
2016-03-12 09:00 | 3 | 71 | 1689 | 9 | 291.2 | 1180.25
2016-03-12 10:00 | 3 | 71 | 1690 | 10 | 291.2 | 1180.25
2016-03-12 11:00 | 3 | 71 | 1691 | 11 | 288.27 | 1176.5875
2016-03-12 12:00 | 3 | 71 | 1692 | 12 | 283.11 | 1170.1375
2016-03-12 13:00 | 3 | 71 | 1693 | 13 | 277.75 | 1163.4375
2016-03-12 14:00 | 3 | 71 | 1694 | 14 | 273.4 | 1158
2016-03-12 15:00 | 3 | 71 | 1695 | 15 | 272.19 | 1156.4875
2016-03-12 16:00 | 3 | 71 | 1696 | 16 | 285.34 | 1172.925
2016-03-12 17:00 | 3 | 71 | 1697 | 17 | 299.29 | 1190.3625
2016-03-12 18:00 | 3 | 71 | 1698 | 18 | 301.52 | 1193.15
2016-03-12 19:00 | 3 | 71 | 1699 | 19 | 301.52 | 1193.15
2016-03-12 20:00 | 3 | 71 | 1700 | 20 | 291.61 | 1180.7625
2016-03-12 21:00 | 3 | 71 | 1701 | 21 | 290.49 | 1179.3625
2016-03-12 22:00 | 3 | 71 | 1702 | 22 | 292.31 | 1181.6375
2016-03-12 23:00 | 3 | 71 | 1703 | 23 | 281.9 | 1168.625
2016-03-13 | 3 | 72 | 1704 | 0 | 268.34 | 1151.675
2016-03-13 01:00 | 3 | 72 | 1705 | 1 | 255.75 | 1135.9375
2016-03-13 02:00 | 3 | 72 | 1706 | 2 | 255.04 | 1135.05
2016-03-13 03:00 | 3 | 72 | 1707 | 3 | 255.45 | 1135.5625
2016-03-13 04:00 | 3 | 72 | 1708 | 4 | 259.21 | 1140.2625
2016-03-13 05:00 | 3 | 72 | 1709 | 5 | 266.92 | 1149.9
2016-03-13 06:00 | 3 | 72 | 1710 | 6 | 261.14 | 1142.675
2016-03-13 07:00 | 3 | 72 | 1711 | 7 | 269.77 | 1153.4625
2016-03-13 08:00 | 3 | 72 | 1712 | 8 | 288.45 | 1176.8125
2016-03-13 09:00 | 3 | 72 | 1713 | 9 | 294.03 | 1183.7875
2016-03-13 10:00 | 3 | 72 | 1714 | 10 | 294.34 | 1184.175
2016-03-13 11:00 | 3 | 72 | 1715 | 11 | 291.59 | 1180.7375
2016-03-13 12:00 | 3 | 72 | 1716 | 12 | 288.65 | 1177.0625
2016-03-13 13:00 | 3 | 72 | 1717 | 13 | 285.71 | 1173.3875
2016-03-13 14:00 | 3 | 72 | 1718 | 14 | 279.11 | 1165.1375
2016-03-13 15:00 | 3 | 72 | 1719 | 15 | 279.31 | 1165.3875
2016-03-13 16:00 | 3 | 72 | 1720 | 16 | 289.36 | 1177.95
2016-03-13 17:00 | 3 | 72 | 1721 | 17 | 307.84 | 1201.05
2016-03-13 18:00 | 3 | 72 | 1722 | 18 | 309.67 | 1203.3375
2016-03-13 19:00 | 3 | 72 | 1723 | 19 | 307.43 | 1200.5375
2016-03-13 20:00 | 3 | 72 | 1724 | 20 | 300.63 | 1192.0375
2016-03-13 21:00 | 3 | 72 | 1725 | 21 | 287.53 | 1175.6625
2016-03-13 22:00 | 3 | 72 | 1726 | 22 | 278.5 | 1164.375
2016-03-13 23:00 | 3 | 72 | 1727 | 23 | 264.79 | 1147.2375
2016-03-14 | 3 | 73 | 1728 | 0 | 284.82 | 1172.275
2016-03-14 01:00 | 3 | 73 | 1729 | 1 | 284.11 | 1171.3875
2016-03-14 02:00 | 3 | 73 | 1730 | 2 | 280.96 | 1167.45
2016-03-14 03:00 | 3 | 73 | 1731 | 3 | 274.57 | 1159.4625
2016-03-14 04:00 | 3 | 73 | 1732 | 4 | 280.56 | 1166.95
2016-03-14 05:00 | 3 | 73 | 1733 | 5 | 284.51 | 1171.8875
2016-03-14 06:00 | 3 | 73 | 1734 | 6 | 262.2 | 1144
2016-03-14 07:00 | 3 | 73 | 1735 | 7 | 270.21 | 1154.0125
2016-03-14 08:00 | 3 | 73 | 1736 | 8 | 287.05 | 1175.0625
2016-03-14 09:00 | 3 | 73 | 1737 | 9 | 293.64 | 1183.3
2016-03-14 10:00 | 3 | 73 | 1738 | 10 | 294.86 | 1184.825
2016-03-14 11:00 | 3 | 73 | 1739 | 11 | 293.84 | 1183.55
2016-03-14 12:00 | 3 | 73 | 1740 | 12 | 291 | 1180
2016-03-14 13:00 | 3 | 73 | 1741 | 13 | 285.63 | 1173.2875
2016-03-14 14:00 | 3 | 73 | 1742 | 14 | 284.82 | 1172.275
2016-03-14 15:00 | 3 | 73 | 1743 | 15 | 289.58 | 1178.225
2016-03-14 16:00 | 3 | 73 | 1744 | 16 | 296.18 | 1186.475
2016-03-14 17:00 | 3 | 73 | 1745 | 17 | 332.39 | 1231.7375
2016-03-14 18:00 | 3 | 73 | 1746 | 18 | 332.28 | 1231.6
2016-03-14 19:00 | 3 | 73 | 1747 | 19 | 333.7 | 1233.375
2016-03-14 20:00 | 3 | 73 | 1748 | 20 | 332.28 | 1231.6
2016-03-14 21:00 | 3 | 73 | 1749 | 21 | 330.56 | 1229.45
2016-03-14 22:00 | 3 | 73 | 1750 | 22 | 328.73 | 1227.1625
2016-03-14 23:00 | 3 | 73 | 1751 | 23 | 328.84 | 1227.3
2016-03-15 | 3 | 74 | 1752 | 0 | 334.31 | 1234.1375
2016-03-15 01:00 | 3 | 74 | 1753 | 1 | 326.5 | 1224.375
2016-03-15 02:00 | 3 | 74 | 1754 | 2 | 324.88 | 1222.35
2016-03-15 03:00 | 3 | 74 | 1755 | 3 | 325.39 | 1222.9875
2016-03-15 04:00 | 3 | 74 | 1756 | 4 | 330.66 | 1229.575
2016-03-15 05:00 | 3 | 74 | 1757 | 5 | 331.98 | 1231.225
2016-03-15 06:00 | 3 | 74 | 1758 | 6 | 332.08 | 1231.35
2016-03-15 07:00 | 3 | 74 | 1759 | 7 | 451.57 | 1380.7125
2016-03-15 08:00 | 3 | 74 | 1760 | 8 | 523.28 | 1470.35
2016-03-15 09:00 | 3 | 74 | 1761 | 9 | 404.5 | 1321.875
2016-03-15 10:00 | 3 | 74 | 1762 | 10 | 364.84 | 1272.3
2016-03-15 11:00 | 3 | 74 | 1763 | 11 | 328.63 | 1227.0375
2016-03-15 12:00 | 3 | 74 | 1764 | 12 | 314.84 | 1209.8
2016-03-15 13:00 | 3 | 74 | 1765 | 13 | 312.91 | 1207.3875
2016-03-15 14:00 | 3 | 74 | 1766 | 14 | 312.1 | 1206.375
2016-03-15 15:00 | 3 | 74 | 1767 | 15 | 311.69 | 1205.8625
2016-03-15 16:00 | 3 | 74 | 1768 | 16 | 310.48 | 1204.35
2016-03-15 17:00 | 3 | 74 | 1769 | 17 | 308.75 | 1202.1875
2016-03-15 18:00 | 3 | 74 | 1770 | 18 | 307.43 | 1200.5375
2016-03-15 19:00 | 3 | 74 | 1771 | 19 | 314.33 | 1209.1625
2016-03-15 20:00 | 3 | 74 | 1772 | 20 | 309.36 | 1202.95
2016-03-15 21:00 | 3 | 74 | 1773 | 21 | 308.25 | 1201.5625
2016-03-15 22:00 | 3 | 74 | 1774 | 22 | 300.74 | 1192.175
2016-03-15 23:00 | 3 | 74 | 1775 | 23 | 293.74 | 1183.425
2016-03-16 | 3 | 75 | 1776 | 0 | 328.96 | 1227.45
2016-03-16 01:00 | 3 | 75 | 1777 | 1 | 322.94 | 1219.925
2016-03-16 02:00 | 3 | 75 | 1778 | 2 | 319.07 | 1215.0875
2016-03-16 03:00 | 3 | 75 | 1779 | 3 | 321.21 | 1217.7625
2016-03-16 04:00 | 3 | 75 | 1780 | 4 | 335.07 | 1235.0875
2016-03-16 05:00 | 3 | 75 | 1781 | 5 | 324.37 | 1221.7125
2016-03-16 06:00 | 3 | 75 | 1782 | 6 | 294.51 | 1184.3875
2016-03-16 07:00 | 3 | 75 | 1783 | 7 | 299.81 | 1191.0125
2016-03-16 08:00 | 3 | 75 | 1784 | 8 | 303.28 | 1195.35
2016-03-16 09:00 | 3 | 75 | 1785 | 9 | 305.42 | 1198.025
2016-03-16 10:00 | 3 | 75 | 1786 | 10 | 303.68 | 1195.85
2016-03-16 11:00 | 3 | 75 | 1787 | 11 | 302.66 | 1194.575
2016-03-16 12:00 | 3 | 75 | 1788 | 12 | 302.77 | 1194.7125
2016-03-16 13:00 | 3 | 75 | 1789 | 13 | 301.85 | 1193.5625
2016-03-16 14:00 | 3 | 75 | 1790 | 14 | 302.66 | 1194.575
2016-03-16 15:00 | 3 | 75 | 1791 | 15 | 303.58 | 1195.725
2016-03-16 16:00 | 3 | 75 | 1792 | 16 | 304.7 | 1197.125
2016-03-16 17:00 | 3 | 75 | 1793 | 17 | 305.01 | 1197.5125
2016-03-16 18:00 | 3 | 75 | 1794 | 18 | 302.87 | 1194.8375
2016-03-16 19:00 | 3 | 75 | 1795 | 19 | 325.39 | 1222.9875
2016-03-16 20:00 | 3 | 75 | 1796 | 20 | 327.53 | 1225.6625
2016-03-16 21:00 | 3 | 75 | 1797 | 21 | 333.95 | 1233.6875
2016-03-16 22:00 | 3 | 75 | 1798 | 22 | 327.73 | 1225.9125
2016-03-16 23:00 | 3 | 75 | 1799 | 23 | 344.45 | 1246.8125
2016-03-17 | 3 | 76 | 1800 | 0 | 323.62 | 1220.775
2016-03-17 01:00 | 3 | 76 | 1801 | 1 | 343.59 | 1245.7375
2016-03-17 02:00 | 3 | 76 | 1802 | 2 | 341.57 | 1243.2125
2016-03-17 03:00 | 3 | 76 | 1803 | 3 | 345.32 | 1247.9
2016-03-17 04:00 | 3 | 76 | 1804 | 4 | 385.38 | 1297.975
2016-03-17 05:00 | 3 | 76 | 1805 | 5 | 388.42 | 1301.775
2016-03-17 06:00 | 3 | 76 | 1806 | 6 | 388.32 | 1301.65
2016-03-17 07:00 | 3 | 76 | 1807 | 7 | 326.86 | 1224.825
2016-03-17 08:00 | 3 | 76 | 1808 | 8 | 348.66 | 1252.075
2016-03-17 09:00 | 3 | 76 | 1809 | 9 | 357.29 | 1262.8625
2016-03-17 10:00 | 3 | 76 | 1810 | 10 | 331.02 | 1230.025
2016-03-17 11:00 | 3 | 76 | 1811 | 11 | 323.72 | 1220.9
2016-03-17 12:00 | 3 | 76 | 1812 | 12 | 323.51 | 1220.6375
2016-03-17 13:00 | 3 | 76 | 1813 | 13 | 321.38 | 1217.975
2016-03-17 14:00 | 3 | 76 | 1814 | 14 | 320.07 | 1216.3375
2016-03-17 15:00 | 3 | 76 | 1815 | 15 | 319.56 | 1215.7
2016-03-17 16:00 | 3 | 76 | 1816 | 16 | 318.85 | 1214.8125
2016-03-17 17:00 | 3 | 76 | 1817 | 17 | 317.33 | 1212.9125
2016-03-17 18:00 | 3 | 76 | 1818 | 18 | 314.59 | 1209.4875
2016-03-17 19:00 | 3 | 76 | 1819 | 19 | 316.72 | 1212.15
2016-03-17 20:00 | 3 | 76 | 1820 | 20 | 311.55 | 1205.6875
2016-03-17 21:00 | 3 | 76 | 1821 | 21 | 300.7 | 1192.125
2016-03-17 22:00 | 3 | 76 | 1822 | 22 | 301 | 1192.5
2016-03-17 23:00 | 3 | 76 | 1823 | 23 | 305.66 | 1198.325
2016-03-18 | 3 | 77 | 1824 | 0 | 305.4 | 1198
2016-03-18 01:00 | 3 | 77 | 1825 | 1 | 309.76 | 1203.45
2016-03-18 02:00 | 3 | 77 | 1826 | 2 | 306.62 | 1199.525
2016-03-18 03:00 | 3 | 77 | 1827 | 3 | 309.56 | 1203.2
2016-03-18 04:00 | 3 | 77 | 1828 | 4 | 384.23 | 1296.5375
2016-03-18 05:00 | 3 | 77 | 1829 | 5 | 313.62 | 1208.275
2016-03-18 06:00 | 3 | 77 | 1830 | 6 | 311.99 | 1206.2375
2016-03-18 07:00 | 3 | 77 | 1831 | 7 | 320.52 | 1216.9
2016-03-18 08:00 | 3 | 77 | 1832 | 8 | 342.03 | 1243.7875
2016-03-18 09:00 | 3 | 77 | 1833 | 9 | 355.01 | 1260.0125
2016-03-18 10:00 | 3 | 77 | 1834 | 10 | 346.39 | 1249.2375
2016-03-18 11:00 | 3 | 77 | 1835 | 11 | 346.39 | 1249.2375
2016-03-18 12:00 | 3 | 77 | 1836 | 12 | 362.32 | 1269.15
2016-03-18 13:00 | 3 | 77 | 1837 | 13 | 336.24 | 1236.55
2016-03-18 14:00 | 3 | 77 | 1838 | 14 | 342.13 | 1243.9125
2016-03-18 15:00 | 3 | 77 | 1839 | 15 | 334.21 | 1234.0125
2016-03-18 16:00 | 3 | 77 | 1840 | 16 | 343.14 | 1245.175
2016-03-18 17:00 | 3 | 77 | 1841 | 17 | 344.05 | 1246.3125
2016-03-18 18:00 | 3 | 77 | 1842 | 18 | 317.27 | 1212.8375
2016-03-18 19:00 | 3 | 77 | 1843 | 19 | 356.03 | 1261.2875
2016-03-18 20:00 | 3 | 77 | 1844 | 20 | 366.48 | 1274.35
2016-03-18 21:00 | 3 | 77 | 1845 | 21 | 322.34 | 1219.175
2016-03-18 22:00 | 3 | 77 | 1846 | 22 | 340.71 | 1242.1375
2016-03-18 23:00 | 3 | 77 | 1847 | 23 | 336.55 | 1236.9375
2016-03-19 | 3 | 78 | 1848 | 0 | 328.76 | 1227.2
2016-03-19 01:00 | 3 | 78 | 1849 | 1 | 314.15 | 1208.9375
2016-03-19 02:00 | 3 | 78 | 1850 | 2 | 324.1 | 1221.375
2016-03-19 03:00 | 3 | 78 | 1851 | 3 | 371.99 | 1281.2375
2016-03-19 04:00 | 3 | 78 | 1852 | 4 | 405.27 | 1322.8375
2016-03-19 05:00 | 3 | 78 | 1853 | 5 | 431.35 | 1355.4375
2016-03-19 06:00 | 3 | 78 | 1854 | 6 | 680.05 | 1666.3125
2016-03-19 07:00 | 3 | 78 | 1855 | 7 | 402.53 | 1319.4125
2016-03-19 08:00 | 3 | 78 | 1856 | 8 | 400.4 | 1316.75
2016-03-19 09:00 | 3 | 78 | 1857 | 9 | 394.62 | 1309.525
2016-03-19 10:00 | 3 | 78 | 1858 | 10 | 343.58 | 1245.725
2016-03-19 11:00 | 3 | 78 | 1859 | 11 | 311.61 | 1205.7625
2016-03-19 12:00 | 3 | 78 | 1860 | 12 | 303.7 | 1195.875
2016-03-19 13:00 | 3 | 78 | 1861 | 13 | 297.41 | 1188.0125
2016-03-19 14:00 | 3 | 78 | 1862 | 14 | 280.16 | 1166.45
2016-03-19 15:00 | 3 | 78 | 1863 | 15 | 262.6 | 1144.5
2016-03-19 16:00 | 3 | 78 | 1864 | 16 | 252.15 | 1131.4375
2016-03-19 17:00 | 3 | 78 | 1865 | 17 | 248.5 | 1126.875
2016-03-19 18:00 | 3 | 78 | 1866 | 18 | 247.28 | 1125.35
2016-03-19 19:00 | 3 | 78 | 1867 | 19 | 247.99 | 1126.2375
2016-03-19 20:00 | 3 | 78 | 1868 | 20 | 246.27 | 1124.0875
2016-03-19 21:00 | 3 | 78 | 1869 | 21 | 242.21 | 1119.0125
2016-03-19 22:00 | 3 | 78 | 1870 | 22 | 242.41 | 1119.2625
2016-03-19 23:00 | 3 | 78 | 1871 | 23 | 241.5 | 1118.125
2016-03-20 | 3 | 79 | 1872 | 0 | 220.48 | 1091.85
2016-03-20 01:00 | 3 | 79 | 1873 | 1 | 207.68 | 1075.85
2016-03-20 02:00 | 3 | 79 | 1874 | 2 | 200.57 | 1066.9625
2016-03-20 03:00 | 3 | 79 | 1875 | 3 | 200.87 | 1067.3375
2016-03-20 04:00 | 3 | 79 | 1876 | 4 | 210.22 | 1079.025
2016-03-20 05:00 | 3 | 79 | 1877 | 5 | 229.53 | 1103.1625
2016-03-20 06:00 | 3 | 79 | 1878 | 6 | 224.85 | 1097.3125
2016-03-20 07:00 | 3 | 79 | 1879 | 7 | 229.12 | 1102.65
2016-03-20 08:00 | 3 | 79 | 1880 | 8 | 240.7 | 1117.125
2016-03-20 09:00 | 3 | 79 | 1881 | 9 | 246.8 | 1124.75
2016-03-20 10:00 | 3 | 79 | 1882 | 10 | 249.14 | 1127.675
2016-03-20 11:00 | 3 | 79 | 1883 | 11 | 246.39 | 1124.2375
2016-03-20 12:00 | 3 | 79 | 1884 | 12 | 237.04 | 1112.55
2016-03-20 13:00 | 3 | 79 | 1885 | 13 | 229.12 | 1102.65
2016-03-20 14:00 | 3 | 79 | 1886 | 14 | 217.94 | 1088.675
2016-03-20 15:00 | 3 | 79 | 1887 | 15 | 212.96 | 1082.45
2016-03-20 16:00 | 3 | 79 | 1888 | 16 | 209.41 | 1078.0125
2016-03-20 17:00 | 3 | 79 | 1889 | 17 | 240.8 | 1117.25
2016-03-20 18:00 | 3 | 79 | 1890 | 18 | 243.45 | 1120.5625
2016-03-20 19:00 | 3 | 79 | 1891 | 19 | 242.53 | 1119.4125
2016-03-20 20:00 | 3 | 79 | 1892 | 20 | 236.94 | 1112.425
2016-03-20 21:00 | 3 | 79 | 1893 | 21 | 219.87 | 1091.0875
2016-03-20 22:00 | 3 | 79 | 1894 | 22 | 180.35 | 1041.6875
2016-03-20 23:00 | 3 | 79 | 1895 | 23 | 163.58 | 1020.725
2016-03-21 | 3 | 80 | 1896 | 0 | 169.83 | 1028.5375
2016-03-21 01:00 | 3 | 80 | 1897 | 1 | 150.78 | 1004.725
2016-03-21 02:00 | 3 | 80 | 1898 | 2 | 142.43 | 994.2875
2016-03-21 03:00 | 3 | 80 | 1899 | 3 | 151.9 | 1006.125
2016-03-21 04:00 | 3 | 80 | 1900 | 4 | 159.75 | 1015.9375
2016-03-21 05:00 | 3 | 80 | 1901 | 5 | 162.9 | 1019.875
2016-03-21 06:00 | 3 | 80 | 1902 | 6 | 137.23 | 987.7875
2016-03-21 07:00 | 3 | 80 | 1903 | 7 | 158.42 | 1014.275
2016-03-21 08:00 | 3 | 80 | 1904 | 8 | 196.73 | 1062.1625
2016-03-21 09:00 | 3 | 80 | 1905 | 9 | 193.06 | 1057.575
2016-03-21 10:00 | 3 | 80 | 1906 | 10 | 189.29 | 1052.8625
2016-03-21 11:00 | 3 | 80 | 1907 | 11 | 183.99 | 1046.2375
2016-03-21 12:00 | 3 | 80 | 1908 | 12 | 168.81 | 1027.2625
2016-03-21 13:00 | 3 | 80 | 1909 | 13 | 160.05 | 1016.3125
2016-03-21 14:00 | 3 | 80 | 1910 | 14 | 148.23 | 1001.5375
2016-03-21 15:00 | 3 | 80 | 1911 | 15 | 150.37 | 1004.2125
2016-03-21 16:00 | 3 | 80 | 1912 | 16 | 184.5 | 1046.875
2016-03-21 17:00 | 3 | 80 | 1913 | 17 | 239.42 | 1115.525
2016-03-21 18:00 | 3 | 80 | 1914 | 18 | 249.4 | 1128
2016-03-21 19:00 | 3 | 80 | 1915 | 19 | 250.72 | 1129.65
2016-03-21 20:00 | 3 | 80 | 1916 | 20 | 242.68 | 1119.6
2016-03-21 21:00 | 3 | 80 | 1917 | 21 | 243.8 | 1121
2016-03-21 22:00 | 3 | 80 | 1918 | 22 | 240.23 | 1116.5375
2016-03-21 23:00 | 3 | 80 | 1919 | 23 | 234.93 | 1109.9125
2016-03-22 | 3 | 81 | 1920 | 0 | 227.39 | 1100.4875
2016-03-22 01:00 | 3 | 81 | 1921 | 1 | 226.88 | 1099.85
2016-03-22 02:00 | 3 | 81 | 1922 | 2 | 233.71 | 1108.3875
2016-03-22 03:00 | 3 | 81 | 1923 | 3 | 234.83 | 1109.7875
2016-03-22 04:00 | 3 | 81 | 1924 | 4 | 245.63 | 1123.2875
2016-03-22 05:00 | 3 | 81 | 1925 | 5 | 247.57 | 1125.7125
2016-03-22 06:00 | 3 | 81 | 1926 | 6 | 247.26 | 1125.325
2016-03-22 07:00 | 3 | 81 | 1927 | 7 | 249.09 | 1127.6125
2016-03-22 08:00 | 3 | 81 | 1928 | 8 | 251.23 | 1130.2875
2016-03-22 09:00 | 3 | 81 | 1929 | 9 | 252.97 | 1132.4625
2016-03-22 10:00 | 3 | 81 | 1930 | 10 | 252.46 | 1131.825
2016-03-22 11:00 | 3 | 81 | 1931 | 11 | 251.03 | 1130.0375
2016-03-22 12:00 | 3 | 81 | 1932 | 12 | 249.81 | 1128.5125
2016-03-22 13:00 | 3 | 81 | 1933 | 13 | 246.55 | 1124.4375
2016-03-22 14:00 | 3 | 81 | 1934 | 14 | 244.51 | 1121.8875
2016-03-22 15:00 | 3 | 81 | 1935 | 15 | 242.98 | 1119.975
2016-03-22 16:00 | 3 | 81 | 1936 | 16 | 241.56 | 1118.2
2016-03-22 17:00 | 3 | 81 | 1937 | 17 | 239.62 | 1115.775
2016-03-22 18:00 | 3 | 81 | 1938 | 18 | 239.52 | 1115.65
2016-03-22 19:00 | 3 | 81 | 1939 | 19 | 232.69 | 1107.1125
2016-03-22 20:00 | 3 | 81 | 1940 | 20 | 230.04 | 1103.8
2016-03-22 21:00 | 3 | 81 | 1941 | 21 | 220.87 | 1092.3375
2016-03-22 22:00 | 3 | 81 | 1942 | 22 | 219.35 | 1090.4375
2016-03-22 23:00 | 3 | 81 | 1943 | 23 | 222.2 | 1094
2016-03-23 | 3 | 82 | 1944 | 0 | 226.42 | 1099.275
2016-03-23 01:00 | 3 | 82 | 1945 | 1 | 222.46 | 1094.325
2016-03-23 02:00 | 3 | 82 | 1946 | 2 | 215.15 | 1085.1875
2016-03-23 03:00 | 3 | 82 | 1947 | 3 | 221.14 | 1092.675
2016-03-23 04:00 | 3 | 82 | 1948 | 4 | 225 | 1097.5
2016-03-23 05:00 | 3 | 82 | 1949 | 5 | 227.64 | 1100.8
2016-03-23 06:00 | 3 | 82 | 1950 | 6 | 226.82 | 1099.775
2016-03-23 07:00 | 3 | 82 | 1951 | 7 | 227.23 | 1100.2875
2016-03-23 08:00 | 3 | 82 | 1952 | 8 | 230.07 | 1103.8375
2016-03-23 09:00 | 3 | 82 | 1953 | 9 | 230.48 | 1104.35
2016-03-23 10:00 | 3 | 82 | 1954 | 10 | 230.89 | 1104.8625
2016-03-23 11:00 | 3 | 82 | 1955 | 11 | 230.07 | 1103.8375
2016-03-23 12:00 | 3 | 82 | 1956 | 12 | 230.07 | 1103.8375
2016-03-23 13:00 | 3 | 82 | 1957 | 13 | 229.46 | 1103.075
2016-03-23 14:00 | 3 | 82 | 1958 | 14 | 229.06 | 1102.575
2016-03-23 15:00 | 3 | 82 | 1959 | 15 | 229.36 | 1102.95
2016-03-23 16:00 | 3 | 82 | 1960 | 16 | 228.04 | 1101.3
2016-03-23 17:00 | 3 | 82 | 1961 | 17 | 227.64 | 1100.8
2016-03-23 18:00 | 3 | 82 | 1962 | 18 | 230.38 | 1104.225
2016-03-23 19:00 | 3 | 82 | 1963 | 19 | 230.68 | 1104.6
2016-03-23 20:00 | 3 | 82 | 1964 | 20 | 227.23 | 1100.2875
2016-03-23 21:00 | 3 | 82 | 1965 | 21 | 225.3 | 1097.875
2016-03-23 22:00 | 3 | 82 | 1966 | 22 | 223.68 | 1095.85
2016-03-23 23:00 | 3 | 82 | 1967 | 23 | 212.41 | 1081.7625
2016-03-24 | 3 | 83 | 1968 | 0 | 195.93 | 1061.1625
2016-03-24 01:00 | 3 | 83 | 1969 | 1 | 184.12 | 1046.4
2016-03-24 02:00 | 3 | 83 | 1970 | 2 | 174.14 | 1033.925
2016-03-24 03:00 | 3 | 83 | 1971 | 3 | 181.78 | 1043.475
2016-03-24 04:00 | 3 | 83 | 1972 | 4 | 202.76 | 1069.7
2016-03-24 05:00 | 3 | 83 | 1973 | 5 | 218.64 | 1089.55
2016-03-24 06:00 | 3 | 83 | 1974 | 6 | 231.88 | 1106.1
2016-03-24 07:00 | 3 | 83 | 1975 | 7 | 234.02 | 1108.775
2016-03-24 08:00 | 3 | 83 | 1976 | 8 | 235.44 | 1110.55
2016-03-24 09:00 | 3 | 83 | 1977 | 9 | 237.18 | 1112.725
2016-03-24 10:00 | 3 | 83 | 1978 | 10 | 234.73 | 1109.6625
2016-03-24 11:00 | 3 | 83 | 1979 | 11 | 228.83 | 1102.2875
2016-03-24 12:00 | 3 | 83 | 1980 | 12 | 222.1 | 1093.875
2016-03-24 13:00 | 3 | 83 | 1981 | 13 | 220.07 | 1091.3375
2016-03-24 14:00 | 3 | 83 | 1982 | 14 | 215.18 | 1085.225
2016-03-24 15:00 | 3 | 83 | 1983 | 15 | 214.06 | 1083.825
2016-03-24 16:00 | 3 | 83 | 1984 | 16 | 212.74 | 1082.175
2016-03-24 17:00 | 3 | 83 | 1985 | 17 | 214.36 | 1084.2
2016-03-24 18:00 | 3 | 83 | 1986 | 18 | 223.22 | 1095.275
2016-03-24 19:00 | 3 | 83 | 1987 | 19 | 222.82 | 1094.775
2016-03-24 20:00 | 3 | 83 | 1988 | 20 | 224.45 | 1096.8125
2016-03-24 21:00 | 3 | 83 | 1989 | 21 | 211.41 | 1080.5125
2016-03-24 22:00 | 3 | 83 | 1990 | 22 | 202.96 | 1069.95
2016-03-24 23:00 | 3 | 83 | 1991 | 23 | 190.74 | 1054.675
2016-03-25 | 3 | 84 | 1992 | 0 | 167.85 | 1026.0625
2016-03-25 01:00 | 3 | 84 | 1993 | 1 | 169.27 | 1027.8375
2016-03-25 02:00 | 3 | 84 | 1994 | 2 | 176.9 | 1037.375
2016-03-25 03:00 | 3 | 84 | 1995 | 3 | 194.08 | 1058.85
2016-03-25 04:00 | 3 | 84 | 1996 | 4 | 212.58 | 1081.975
2016-03-25 05:00 | 3 | 84 | 1997 | 5 | 225.59 | 1098.2375
2016-03-25 06:00 | 3 | 84 | 1998 | 6 | 231.29 | 1105.3625
2016-03-25 07:00 | 3 | 84 | 1999 | 7 | 233.12 | 1107.65
2016-03-25 08:00 | 3 | 84 | 2000 | 8 | 238.51 | 1114.3875
2016-03-25 09:00 | 3 | 84 | 2001 | 9 | 243.59 | 1120.7375
2016-03-25 10:00 | 3 | 84 | 2002 | 10 | 243.89 | 1121.1125
2016-03-25 11:00 | 3 | 84 | 2003 | 11 | 244.71 | 1122.1375
2016-03-25 12:00 | 3 | 84 | 2004 | 12 | 240.64 | 1117.05
2016-03-25 13:00 | 3 | 84 | 2005 | 13 | 239.22 | 1115.275
2016-03-25 14:00 | 3 | 84 | 2006 | 14 | 238.3 | 1114.125
2016-03-25 15:00 | 3 | 84 | 2007 | 15 | 239.83 | 1116.0375
2016-03-25 16:00 | 3 | 84 | 2008 | 16 | 237.9 | 1113.625
2016-03-25 17:00 | 3 | 84 | 2009 | 17 | 236.78 | 1112.225
2016-03-25 18:00 | 3 | 84 | 2010 | 18 | 235.46 | 1110.575
2016-03-25 19:00 | 3 | 84 | 2011 | 19 | 234.74 | 1109.675
2016-03-25 20:00 | 3 | 84 | 2012 | 20 | 235.25 | 1110.3125
2016-03-25 21:00 | 3 | 84 | 2013 | 21 | 233.73 | 1108.4125
2016-03-25 22:00 | 3 | 84 | 2014 | 22 | 231.8 | 1106
2016-03-25 23:00 | 3 | 84 | 2015 | 23 | 227.32 | 1100.4
2016-03-26 | 3 | 85 | 2016 | 0 | 225.07 | 1097.5875
2016-03-26 01:00 | 3 | 85 | 2017 | 1 | 221.61 | 1093.2625
2016-03-26 02:00 | 3 | 85 | 2018 | 2 | 221.2 | 1092.75
2016-03-26 03:00 | 3 | 85 | 2019 | 3 | 221.61 | 1093.2625
2016-03-26 04:00 | 3 | 85 | 2020 | 4 | 229.86 | 1103.575
2016-03-26 05:00 | 3 | 85 | 2021 | 5 | 234.24 | 1109.05
2016-03-26 06:00 | 3 | 85 | 2022 | 6 | 259.1 | 1140.125
2016-03-26 07:00 | 3 | 85 | 2023 | 7 | 251.97 | 1131.2125
2016-03-26 08:00 | 3 | 85 | 2024 | 8 | 246.27 | 1124.0875
2016-03-26 09:00 | 3 | 85 | 2025 | 9 | 241.99 | 1118.7375
2016-03-26 10:00 | 3 | 85 | 2026 | 10 | 237.2 | 1112.75
2016-03-26 11:00 | 3 | 85 | 2027 | 11 | 233.63 | 1108.2875
2016-03-26 12:00 | 3 | 85 | 2028 | 12 | 231.49 | 1105.6125
2016-03-26 13:00 | 3 | 85 | 2029 | 13 | 228.74 | 1102.175
2016-03-26 14:00 | 3 | 85 | 2030 | 14 | 226.5 | 1099.375
2016-03-26 15:00 | 3 | 85 | 2031 | 15 | 223.54 | 1095.675
2016-03-26 16:00 | 3 | 85 | 2032 | 16 | 221.71 | 1093.3875
2016-03-26 17:00 | 3 | 85 | 2033 | 17 | 220.39 | 1091.7375
2016-03-26 18:00 | 3 | 85 | 2034 | 18 | 222.02 | 1093.775
2016-03-26 19:00 | 3 | 85 | 2035 | 19 | 221.1 | 1092.625
2016-03-26 20:00 | 3 | 85 | 2036 | 20 | 218.55 | 1089.4375
2016-03-26 21:00 | 3 | 85 | 2037 | 21 | 205.1 | 1072.625
2016-03-26 22:00 | 3 | 85 | 2038 | 22 | 184.72 | 1047.15
2016-03-26 23:00 | 3 | 85 | 2039 | 23 | 167.3 | 1025.375
2016-03-27 | 3 | 86 | 2040 | 0 | 178.03 | 1038.7875
2016-03-27 01:00 | 3 | 86 | 2041 | 1 | 172.94 | 1032.425
2016-03-27 03:00 | 3 | 86 | 2042 | 2 | 169.47 | 1028.0875
2016-03-27 04:00 | 3 | 86 | 2043 | 3 | 174.67 | 1034.5875
2016-03-27 05:00 | 3 | 86 | 2044 | 4 | 182.21 | 1044.0125
2016-03-27 06:00 | 3 | 86 | 2045 | 5 | 187.2 | 1050.25
2016-03-27 07:00 | 3 | 86 | 2046 | 6 | 194.54 | 1059.425
2016-03-27 08:00 | 3 | 86 | 2047 | 7 | 203.2 | 1070.25
2016-03-27 09:00 | 3 | 86 | 2048 | 8 | 202.59 | 1069.4875
2016-03-27 10:00 | 3 | 86 | 2049 | 9 | 189.65 | 1053.3125
2016-03-27 11:00 | 3 | 86 | 2050 | 10 | 171.31 | 1030.3875
2016-03-27 12:00 | 3 | 86 | 2051 | 11 | 166.82 | 1024.775
2016-03-27 13:00 | 3 | 86 | 2052 | 12 | 166.93 | 1024.9125
2016-03-27 14:00 | 3 | 86 | 2053 | 13 | 159.89 | 1016.1125
2016-03-27 15:00 | 3 | 86 | 2054 | 14 | 162.03 | 1018.7875
2016-03-27 16:00 | 3 | 86 | 2055 | 15 | 170.29 | 1029.1125
2016-03-27 17:00 | 3 | 86 | 2056 | 16 | 203.31 | 1070.3875
2016-03-27 18:00 | 3 | 86 | 2057 | 17 | 227.36 | 1100.45
2016-03-27 19:00 | 3 | 86 | 2058 | 18 | 226.13 | 1098.9125
2016-03-27 20:00 | 3 | 86 | 2059 | 19 | 222.47 | 1094.3375
2016-03-27 21:00 | 3 | 86 | 2060 | 20 | 210.75 | 1079.6875
2016-03-27 22:00 | 3 | 86 | 2061 | 21 | 204.53 | 1071.9125
2016-03-27 23:00 | 3 | 86 | 2062 | 22 | 193.83 | 1058.5375
2016-03-28 | 3 | 86 | 2063 | 23 | 183.43 | 1045.5375
2016-03-28 01:00 | 3 | 87 | 2064 | 0 | 185.9 | 1048.625
2016-03-28 02:00 | 3 | 87 | 2065 | 1 | 190.59 | 1054.4875
2016-03-28 03:00 | 3 | 87 | 2066 | 2 | 189.8 | 1053.5
2016-03-28 04:00 | 3 | 87 | 2067 | 3 | 187.63 | 1050.7875
2016-03-28 05:00 | 3 | 87 | 2068 | 4 | 201.41 | 1068.0125
2016-03-28 06:00 | 3 | 87 | 2069 | 5 | 204.47 | 1071.8375
2016-03-28 07:00 | 3 | 87 | 2070 | 6 | 207.02 | 1075.025
2016-03-28 08:00 | 3 | 87 | 2071 | 7 | 211.2 | 1080.25
2016-03-28 09:00 | 3 | 87 | 2072 | 8 | 223.34 | 1095.425
2016-03-28 10:00 | 3 | 87 | 2073 | 9 | 227.53 | 1100.6625
2016-03-28 11:00 | 3 | 87 | 2074 | 10 | 211.3 | 1080.375
2016-03-28 12:00 | 3 | 87 | 2075 | 11 | 174.37 | 1034.2125
2016-03-28 13:00 | 3 | 87 | 2076 | 12 | 187.43 | 1050.5375
2016-03-28 14:00 | 3 | 87 | 2077 | 13 | 181.21 | 1042.7625
2016-03-28 15:00 | 3 | 87 | 2078 | 14 | 172.63 | 1032.0375
2016-03-28 16:00 | 3 | 87 | 2079 | 15 | 165.59 | 1023.2375
2016-03-28 17:00 | 3 | 87 | 2080 | 16 | 159.98 | 1016.225
2016-03-28 18:00 | 3 | 87 | 2081 | 17 | 184.06 | 1046.325
2016-03-28 19:00 | 3 | 87 | 2082 | 18 | 222.63 | 1094.5375
2016-03-28 20:00 | 3 | 87 | 2083 | 19 | 230.08 | 1103.85
2016-03-28 21:00 | 3 | 87 | 2084 | 20 | 225.08 | 1097.6
2016-03-28 22:00 | 3 | 87 | 2085 | 21 | 222.02 | 1093.775
2016-03-28 23:00 | 3 | 87 | 2086 | 22 | 209.57 | 1078.2125
2016-03-29 | 3 | 87 | 2087 | 23 | 189.57 | 1053.2125
2016-03-29 01:00 | 3 | 88 | 2088 | 0 | 189.67 | 1053.3375
2016-03-29 02:00 | 3 | 88 | 2089 | 1 | 186.61 | 1049.5125
2016-03-29 03:00 | 3 | 88 | 2090 | 2 | 190.9 | 1054.875
2016-03-29 04:00 | 3 | 88 | 2091 | 3 | 196.31 | 1061.6375
2016-03-29 05:00 | 3 | 88 | 2092 | 4 | 207.12 | 1075.15
2016-03-29 06:00 | 3 | 88 | 2093 | 5 | 221.41 | 1093.0125
2016-03-29 07:00 | 3 | 88 | 2094 | 6 | 274.26 | 1159.075
2016-03-29 08:00 | 3 | 88 | 2095 | 7 | 273.13 | 1157.6625
2016-03-29 09:00 | 3 | 88 | 2096 | 8 | 253.65 | 1133.3125
2016-03-29 10:00 | 3 | 88 | 2097 | 9 | 243.95 | 1121.1875
2016-03-29 11:00 | 3 | 88 | 2098 | 10 | 232.93 | 1107.4125
2016-03-29 12:00 | 3 | 88 | 2099 | 11 | 231.4 | 1105.5
2016-03-29 13:00 | 3 | 88 | 2100 | 12 | 222.32 | 1094.15
2016-03-29 14:00 | 3 | 88 | 2101 | 13 | 188.25 | 1051.5625
2016-03-29 15:00 | 3 | 88 | 2102 | 14 | 174.78 | 1034.725
2016-03-29 16:00 | 3 | 88 | 2103 | 15 | 189.88 | 1053.6
2016-03-29 17:00 | 3 | 88 | 2104 | 16 | 208.55 | 1076.9375
2016-03-29 18:00 | 3 | 88 | 2105 | 17 | 225.08 | 1097.6
2016-03-29 19:00 | 3 | 88 | 2106 | 18 | 223.45 | 1095.5625
2016-03-29 20:00 | 3 | 88 | 2107 | 19 | 221.1 | 1092.625
2016-03-29 21:00 | 3 | 88 | 2108 | 20 | 215.59 | 1085.7375
2016-03-29 22:00 | 3 | 88 | 2109 | 21 | 200.9 | 1067.375
2016-03-29 23:00 | 3 | 88 | 2110 | 22 | 182.84 | 1044.8
2016-03-30 | 3 | 88 | 2111 | 23 | 162.43 | 1019.2875
2016-03-30 01:00 | 3 | 89 | 2112 | 0 | 135.06 | 985.075
2016-03-30 02:00 | 3 | 89 | 2113 | 1 | 125.96 | 973.7
2016-03-30 03:00 | 3 | 89 | 2114 | 2 | 116.14 | 961.425
2016-03-30 04:00 | 3 | 89 | 2115 | 3 | 116.35 | 961.6875
2016-03-30 05:00 | 3 | 89 | 2116 | 4 | 119.21 | 965.2625
2016-03-30 06:00 | 3 | 89 | 2117 | 5 | 158.88 | 1014.85
2016-03-30 07:00 | 3 | 89 | 2118 | 6 | 193.74 | 1058.425
2016-03-30 08:00 | 3 | 89 | 2119 | 7 | 201.21 | 1067.7625
2016-03-30 09:00 | 3 | 89 | 2120 | 8 | 204.58 | 1071.975
2016-03-30 10:00 | 3 | 89 | 2121 | 9 | 209.9 | 1078.625
2016-03-30 11:00 | 3 | 89 | 2122 | 10 | 210.21 | 1079.0125
2016-03-30 12:00 | 3 | 89 | 2123 | 11 | 207.44 | 1075.55
2016-03-30 13:00 | 3 | 89 | 2124 | 12 | 203.87 | 1071.0875
2016-03-30 14:00 | 3 | 89 | 2125 | 13 | 202.84 | 1069.8
2016-03-30 15:00 | 3 | 89 | 2126 | 14 | 204.48 | 1071.85
2016-03-30 16:00 | 3 | 89 | 2127 | 15 | 207.65 | 1075.8125
2016-03-30 17:00 | 3 | 89 | 2128 | 16 | 214.3 | 1084.125
2016-03-30 18:00 | 3 | 89 | 2129 | 17 | 216.95 | 1087.4375
2016-03-30 19:00 | 3 | 89 | 2130 | 18 | 219.92 | 1091.15
2016-03-30 20:00 | 3 | 89 | 2131 | 19 | 221.96 | 1093.7
2016-03-30 21:00 | 3 | 89 | 2132 | 20 | 222.17 | 1093.9625
2016-03-30 22:00 | 3 | 89 | 2133 | 21 | 207.96 | 1076.2
2016-03-30 23:00 | 3 | 89 | 2134 | 22 | 198.86 | 1064.825
2016-03-31 | 3 | 89 | 2135 | 23 | 186.18 | 1048.975
2016-03-31 01:00 | 3 | 90 | 2136 | 0 | 175.94 | 1036.175
2016-03-31 02:00 | 3 | 90 | 2137 | 1 | 167.23 | 1025.2875
2016-03-31 03:00 | 3 | 90 | 2138 | 2 | 164.57 | 1021.9625
2016-03-31 04:00 | 3 | 90 | 2139 | 3 | 170 | 1028.75
2016-03-31 05:00 | 3 | 90 | 2140 | 4 | 187.31 | 1050.3875
2016-03-31 06:00 | 3 | 90 | 2141 | 5 | 201.66 | 1068.325
2016-03-31 07:00 | 3 | 90 | 2142 | 6 | 209.75 | 1078.4375
2016-03-31 08:00 | 3 | 90 | 2143 | 7 | 215.7 | 1085.875
2016-03-31 09:00 | 3 | 90 | 2144 | 8 | 216.31 | 1086.6375
2016-03-31 10:00 | 3 | 90 | 2145 | 9 | 217.03 | 1087.5375
2016-03-31 11:00 | 3 | 90 | 2146 | 10 | 215.59 | 1085.7375
2016-03-31 12:00 | 3 | 90 | 2147 | 11 | 214.37 | 1084.2125
2016-03-31 13:00 | 3 | 90 | 2148 | 12 | 212.93 | 1082.4125
2016-03-31 14:00 | 3 | 90 | 2149 | 13 | 211.19 | 1080.2375
2016-03-31 15:00 | 3 | 90 | 2150 | 14 | 209.55 | 1078.1875
2016-03-31 16:00 | 3 | 90 | 2151 | 15 | 209.04 | 1077.55
2016-03-31 17:00 | 3 | 90 | 2152 | 16 | 211.39 | 1080.4875
2016-03-31 18:00 | 3 | 90 | 2153 | 17 | 214.98 | 1084.975
2016-03-31 19:00 | 3 | 90 | 2154 | 18 | 217.13 | 1087.6625
2016-03-31 20:00 | 3 | 90 | 2155 | 19 | 216.52 | 1086.9
2016-03-31 21:00 | 3 | 90 | 2156 | 20 | 214.98 | 1084.975
2016-03-31 22:00 | 3 | 90 | 2157 | 21 | 210.98 | 1079.975
2016-03-31 23:00 | 3 | 90 | 2158 | 22 | 206.48 | 1074.35
2016-04-01 | 3 | 90 | 2159 | 23 | 194.9 | 1059.875
2016-04-01 01:00 | 4 | 91 | 2160 | 0 | 189.47 | 1053.0875
2016-04-01 02:00 | 4 | 91 | 2161 | 1 | 183.54 | 1045.675
2016-04-01 03:00 | 4 | 91 | 2162 | 2 | 172.18 | 1031.475
2016-04-01 04:00 | 4 | 91 | 2163 | 3 | 173 | 1032.5
2016-04-01 05:00 | 4 | 91 | 2164 | 4 | 187.63 | 1050.7875
2016-04-01 06:00 | 4 | 91 | 2165 | 5 | 194.99 | 1059.9875
2016-04-01 07:00 | 4 | 91 | 2166 | 6 | 184.25 | 1046.5625
2016-04-01 08:00 | 4 | 91 | 2167 | 7 | 190.39 | 1054.2375
2016-04-01 09:00 | 4 | 91 | 2168 | 8 | 199.39 | 1065.4875
2016-04-01 10:00 | 4 | 91 | 2169 | 9 | 209.83 | 1078.5375
2016-04-01 11:00 | 4 | 91 | 2170 | 10 | 204.1 | 1071.375
2016-04-01 12:00 | 4 | 91 | 2171 | 11 | 196.94 | 1062.425
2016-04-01 13:00 | 4 | 91 | 2172 | 12 | 193.66 | 1058.325
2016-04-01 14:00 | 4 | 91 | 2173 | 13 | 189.98 | 1053.725
2016-04-01 15:00 | 4 | 91 | 2174 | 14 | 187.32 | 1050.4
2016-04-01 16:00 | 4 | 91 | 2175 | 15 | 186.81 | 1049.7625
2016-04-01 17:00 | 4 | 91 | 2176 | 16 | 185.48 | 1048.1
2016-04-01 18:00 | 4 | 91 | 2177 | 17 | 194.38 | 1059.225
2016-04-01 19:00 | 4 | 91 | 2178 | 18 | 198.98 | 1064.975
2016-04-01 20:00 | 4 | 91 | 2179 | 19 | 201.13 | 1067.6625
2016-04-01 21:00 | 4 | 91 | 2180 | 20 | 202.15 | 1068.9375
2016-04-01 22:00 | 4 | 91 | 2181 | 21 | 193.15 | 1057.6875
2016-04-01 23:00 | 4 | 91 | 2182 | 22 | 190.9 | 1054.875
2016-04-02 | 4 | 91 | 2183 | 23 | 180.16 | 1041.45
2016-04-02 01:00 | 4 | 92 | 2184 | 0 | 180.75 | 1042.1875
2016-04-02 02:00 | 4 | 92 | 2185 | 1 | 178.49 | 1039.3625
2016-04-02 03:00 | 4 | 92 | 2186 | 2 | 174.47 | 1034.3375
2016-04-02 04:00 | 4 | 92 | 2187 | 3 | 176.94 | 1037.425
2016-04-02 05:00 | 4 | 92 | 2188 | 4 | 180.34 | 1041.675
2016-04-02 06:00 | 4 | 92 | 2189 | 5 | 183.32 | 1045.4
2016-04-02 07:00 | 4 | 92 | 2190 | 6 | 184.97 | 1047.4625
2016-04-02 08:00 | 4 | 92 | 2191 | 7 | 189.39 | 1052.9875
2016-04-02 09:00 | 4 | 92 | 2192 | 8 | 192.58 | 1056.975
2016-04-02 10:00 | 4 | 92 | 2193 | 9 | 191.96 | 1056.2
2016-04-02 11:00 | 4 | 92 | 2194 | 10 | 189.8 | 1053.5
2016-04-02 12:00 | 4 | 92 | 2195 | 11 | 189.49 | 1053.1125
2016-04-02 13:00 | 4 | 92 | 2196 | 12 | 186.1 | 1048.875
2016-04-02 14:00 | 4 | 92 | 2197 | 13 | 105.24 | 947.8
2016-04-02 15:00 | 4 | 92 | 2198 | 14 | 55.45 | 885.5625
2016-04-02 16:00 | 4 | 92 | 2199 | 15 | 50.72 | 879.65
2016-04-02 17:00 | 4 | 92 | 2200 | 16 | 99.27 | 940.3375
2016-04-02 18:00 | 4 | 92 | 2201 | 17 | 171.29 | 1030.3625
2016-04-02 19:00 | 4 | 92 | 2202 | 18 | 191.45 | 1055.5625
2016-04-02 20:00 | 4 | 92 | 2203 | 19 | 192.58 | 1056.975
2016-04-02 21:00 | 4 | 92 | 2204 | 20 | 194.02 | 1058.775
2016-04-02 22:00 | 4 | 92 | 2205 | 21 | 190.93 | 1054.9125
2016-04-02 23:00 | 4 | 92 | 2206 | 22 | 186.92 | 1049.9
2016-04-03 | 4 | 92 | 2207 | 23 | 180.85 | 1042.3125
2016-04-03 01:00 | 4 | 93 | 2208 | 0 | 182.91 | 1044.8875
2016-04-03 02:00 | 4 | 93 | 2209 | 1 | 181.16 | 1042.7
2016-04-03 03:00 | 4 | 93 | 2210 | 2 | 176.33 | 1036.6625
2016-04-03 04:00 | 4 | 93 | 2211 | 3 | 180.24 | 1041.55
2016-04-03 05:00 | 4 | 93 | 2212 | 4 | 184.56 | 1046.95
2016-04-03 06:00 | 4 | 93 | 2213 | 5 | 185.28 | 1047.85
2016-04-03 07:00 | 4 | 93 | 2214 | 6 | 189.08 | 1052.6
2016-04-03 08:00 | 4 | 93 | 2215 | 7 | 199.06 | 1065.075
2016-04-03 09:00 | 4 | 93 | 2216 | 8 | 205.85 | 1073.5625
2016-04-03 10:00 | 4 | 93 | 2217 | 9 | 213.05 | 1082.5625
2016-04-03 11:00 | 4 | 93 | 2218 | 10 | 215.42 | 1085.525
2016-04-03 12:00 | 4 | 93 | 2219 | 11 | 212.54 | 1081.925
2016-04-03 13:00 | 4 | 93 | 2220 | 12 | 211.82 | 1081.025
2016-04-03 14:00 | 4 | 93 | 2221 | 13 | 202.97 | 1069.9625
2016-04-03 15:00 | 4 | 93 | 2222 | 14 | 172.73 | 1032.1625
2016-04-03 16:00 | 4 | 93 | 2223 | 15 | 139.39 | 990.4875
2016-04-03 17:00 | 4 | 93 | 2224 | 16 | 184.76 | 1047.2
2016-04-03 18:00 | 4 | 93 | 2225 | 17 | 191.24 | 1055.3
2016-04-03 19:00 | 4 | 93 | 2226 | 18 | 191.35 | 1055.4375
2016-04-03 20:00 | 4 | 93 | 2227 | 19 | 191.45 | 1055.5625
2016-04-03 21:00 | 4 | 93 | 2228 | 20 | 190.21 | 1054.0125
2016-04-03 22:00 | 4 | 93 | 2229 | 21 | 189.19 | 1052.7375
2016-04-03 23:00 | 4 | 93 | 2230 | 22 | 180.44 | 1041.8
2016-04-04 | 4 | 93 | 2231 | 23 | 164.8 | 1022.25
2016-04-04 01:00 | 4 | 94 | 2232 | 0 | 148.24 | 1001.55
2016-04-04 02:00 | 4 | 94 | 2233 | 1 | 140.73 | 992.1625
2016-04-04 03:00 | 4 | 94 | 2234 | 2 | 128.28 | 976.6
2016-04-04 04:00 | 4 | 94 | 2235 | 3 | 117.28 | 962.85
2016-04-04 05:00 | 4 | 94 | 2236 | 4 | 117.79 | 963.4875
2016-04-04 06:00 | 4 | 94 | 2237 | 5 | 123.14 | 970.175
2016-04-04 07:00 | 4 | 94 | 2238 | 6 | 115.01 | 960.0125
2016-04-04 08:00 | 4 | 94 | 2239 | 7 | 139.5 | 990.625
2016-04-04 09:00 | 4 | 94 | 2240 | 8 | 161.62 | 1018.275
2016-04-04 10:00 | 4 | 94 | 2241 | 9 | 175.4 | 1035.5
2016-04-04 11:00 | 4 | 94 | 2242 | 10 | 176.02 | 1036.275
2016-04-04 12:00 | 4 | 94 | 2243 | 11 | 158.22 | 1014.025
2016-04-04 13:00 | 4 | 94 | 2244 | 12 | 137.44 | 988.05
2016-04-04 14:00 | 4 | 94 | 2245 | 13 | 61.83 | 893.5375
2016-04-04 15:00 | 4 | 94 | 2246 | 14 | 20.78 | 842.225
2016-04-04 16:00 | 4 | 94 | 2247 | 15 | 1.03 | 817.5375
2016-04-04 17:00 | 4 | 94 | 2248 | 16 | 12.14 | 831.425
2016-04-04 18:00 | 4 | 94 | 2249 | 17 | 72.11 | 906.3875
2016-04-04 19:00 | 4 | 94 | 2250 | 18 | 122.93 | 969.9125
2016-04-04 20:00 | 4 | 94 | 2251 | 19 | 134.35 | 984.1875
2016-04-04 21:00 | 4 | 94 | 2252 | 20 | 119.95 | 966.1875
2016-04-04 22:00 | 4 | 94 | 2253 | 21 | 108.33 | 951.6625
2016-04-04 23:00 | 4 | 94 | 2254 | 22 | 55.96 | 886.2
2016-04-05 | 4 | 94 | 2255 | 23 | 33.33 | 857.9125
2016-04-05 01:00 | 4 | 95 | 2256 | 0 | 0.51 | 816.8875
2016-04-05 02:00 | 4 | 95 | 2257 | 1 | 0 | 816.25
2016-04-05 03:00 | 4 | 95 | 2258 | 2 | 0 | 816.25
2016-04-05 04:00 | 4 | 95 | 2259 | 3 | 0 | 816.25
2016-04-05 05:00 | 4 | 95 | 2260 | 4 | 0 | 816.25
2016-04-05 06:00 | 4 | 95 | 2261 | 5 | 0 | 816.25
2016-04-05 07:00 | 4 | 95 | 2262 | 6 | 0.93 | 817.4125
2016-04-05 08:00 | 4 | 95 | 2263 | 7 | 29.94 | 853.675
2016-04-05 09:00 | 4 | 95 | 2264 | 8 | 41.87 | 868.5875
2016-04-05 10:00 | 4 | 95 | 2265 | 9 | 94.03 | 933.7875
2016-04-05 11:00 | 4 | 95 | 2266 | 10 | 99.38 | 940.475
2016-04-05 12:00 | 4 | 95 | 2267 | 11 | 103.49 | 945.6125
2016-04-05 13:00 | 4 | 95 | 2268 | 12 | 94.75 | 934.6875
2016-04-05 14:00 | 4 | 95 | 2269 | 13 | 90.01 | 928.7625
2016-04-05 15:00 | 4 | 95 | 2270 | 14 | 51.95 | 881.1875
2016-04-05 16:00 | 4 | 95 | 2271 | 15 | 42.18 | 868.975
2016-04-05 17:00 | 4 | 95 | 2272 | 16 | 45.68 | 873.35
2016-04-05 18:00 | 4 | 95 | 2273 | 17 | 58.12 | 888.9
2016-04-05 19:00 | 4 | 95 | 2274 | 18 | 97.01 | 937.5125
2016-04-05 20:00 | 4 | 95 | 2275 | 19 | 191.96 | 1056.2
2016-04-05 21:00 | 4 | 95 | 2276 | 20 | 204.51 | 1071.8875
2016-04-05 22:00 | 4 | 95 | 2277 | 21 | 200.4 | 1066.75
2016-04-05 23:00 | 4 | 95 | 2278 | 22 | 185.48 | 1048.1
2016-04-06 | 4 | 95 | 2279 | 23 | 107.71 | 950.8875
2016-04-06 01:00 | 4 | 96 | 2280 | 0 | 151.22 | 1005.275
2016-04-06 02:00 | 4 | 96 | 2281 | 1 | 142.99 | 994.9875
2016-04-06 03:00 | 4 | 96 | 2282 | 2 | 127.26 | 975.325
2016-04-06 04:00 | 4 | 96 | 2283 | 3 | 145.98 | 998.725
2016-04-06 05:00 | 4 | 96 | 2284 | 4 | 160.89 | 1017.3625
2016-04-06 06:00 | 4 | 96 | 2285 | 5 | 202.46 | 1069.325
2016-04-06 07:00 | 4 | 96 | 2286 | 6 | 212.33 | 1081.6625
2016-04-06 08:00 | 4 | 96 | 2287 | 7 | 212.95 | 1082.4375
2016-04-06 09:00 | 4 | 96 | 2288 | 8 | 223.03 | 1095.0375
2016-04-06 10:00 | 4 | 96 | 2289 | 9 | 226.32 | 1099.15
2016-04-06 11:00 | 4 | 96 | 2290 | 10 | 222.1 | 1093.875
2016-04-06 12:00 | 4 | 96 | 2291 | 11 | 217.68 | 1088.35
2016-04-06 13:00 | 4 | 96 | 2292 | 12 | 214.8 | 1084.75
2016-04-06 14:00 | 4 | 96 | 2293 | 13 | 186.2 | 1049
2016-04-06 15:00 | 4 | 96 | 2294 | 14 | 182.19 | 1043.9875
2016-04-06 16:00 | 4 | 96 | 2295 | 15 | 181.16 | 1042.7
2016-04-06 17:00 | 4 | 96 | 2296 | 16 | 208.42 | 1076.775
2016-04-06 18:00 | 4 | 96 | 2297 | 17 | 213.26 | 1082.825
2016-04-06 19:00 | 4 | 96 | 2298 | 18 | 211.1 | 1080.125
2016-04-06 20:00 | 4 | 96 | 2299 | 19 | 208.73 | 1077.1625
2016-04-06 21:00 | 4 | 96 | 2300 | 20 | 205.85 | 1073.5625
2016-04-06 22:00 | 4 | 96 | 2301 | 21 | 200.3 | 1066.625
2016-04-06 23:00 | 4 | 96 | 2302 | 22 | 195.15 | 1060.1875
2016-04-07 | 4 | 96 | 2303 | 23 | 193.92 | 1058.65
2016-04-07 01:00 | 4 | 97 | 2304 | 0 | 179.59 | 1040.7375
2016-04-07 02:00 | 4 | 97 | 2305 | 1 | 173.84 | 1033.55
2016-04-07 03:00 | 4 | 97 | 2306 | 2 | 173.02 | 1032.525
2016-04-07 04:00 | 4 | 97 | 2307 | 3 | 174.35 | 1034.1875
2016-04-07 05:00 | 4 | 97 | 2308 | 4 | 177.74 | 1038.425
2016-04-07 06:00 | 4 | 97 | 2309 | 5 | 184.52 | 1046.9
2016-04-07 07:00 | 4 | 97 | 2310 | 6 | 186.47 | 1049.3375
2016-04-07 08:00 | 4 | 97 | 2311 | 7 | 194.37 | 1059.2125
2016-04-07 09:00 | 4 | 97 | 2312 | 8 | 202.79 | 1069.7375
2016-04-07 10:00 | 4 | 97 | 2313 | 9 | 205.57 | 1073.2125
2016-04-07 11:00 | 4 | 97 | 2314 | 10 | 208.34 | 1076.675
2016-04-07 12:00 | 4 | 97 | 2315 | 11 | 210.9 | 1079.875
2016-04-07 13:00 | 4 | 97 | 2316 | 12 | 212.75 | 1082.1875
2016-04-07 14:00 | 4 | 97 | 2317 | 13 | 214.7 | 1084.625
2016-04-07 15:00 | 4 | 97 | 2318 | 14 | 214.6 | 1084.5
2016-04-07 16:00 | 4 | 97 | 2319 | 15 | 213.99 | 1083.7375
2016-04-07 17:00 | 4 | 97 | 2320 | 16 | 212.44 | 1081.8
2016-04-07 18:00 | 4 | 97 | 2321 | 17 | 214.09 | 1083.8625
2016-04-07 19:00 | 4 | 97 | 2322 | 18 | 215.63 | 1085.7875
2016-04-07 20:00 | 4 | 97 | 2323 | 19 | 220.97 | 1092.4625
2016-04-07 21:00 | 4 | 97 | 2324 | 20 | 220.15 | 1091.4375
2016-04-07 22:00 | 4 | 97 | 2325 | 21 | 214.91 | 1084.8875
2016-04-07 23:00 | 4 | 97 | 2326 | 22 | 213.06 | 1082.575
2016-04-08 | 4 | 97 | 2327 | 23 | 211.01 | 1080.0125
2016-04-08 01:00 | 4 | 98 | 2328 | 0 | 230.39 | 1104.2375
2016-04-08 02:00 | 4 | 98 | 2329 | 1 | 234.18 | 1108.975
2016-04-08 03:00 | 4 | 98 | 2330 | 2 | 234.08 | 1108.85
2016-04-08 04:00 | 4 | 98 | 2331 | 3 | 234.38 | 1109.225
2016-04-08 05:00 | 4 | 98 | 2332 | 4 | 238.28 | 1114.1
2016-04-08 06:00 | 4 | 98 | 2333 | 5 | 234.69 | 1109.6125
2016-04-08 07:00 | 4 | 98 | 2334 | 6 | 248.83 | 1127.2875
2016-04-08 08:00 | 4 | 98 | 2335 | 7 | 299.94 | 1191.175
2016-04-08 09:00 | 4 | 98 | 2336 | 8 | 585.34 | 1547.925
2016-04-08 10:00 | 4 | 98 | 2337 | 9 | 575.82 | 1536.025
2016-04-08 11:00 | 4 | 98 | 2338 | 10 | 511.18 | 1455.225
2016-04-08 12:00 | 4 | 98 | 2339 | 11 | 368.78 | 1277.225
2016-04-08 13:00 | 4 | 98 | 2340 | 12 | 329.75 | 1228.4375
2016-04-08 14:00 | 4 | 98 | 2341 | 13 | 306.71 | 1199.6375
2016-04-08 15:00 | 4 | 98 | 2342 | 14 | 298.72 | 1189.65
2016-04-08 16:00 | 4 | 98 | 2343 | 15 | 290.11 | 1178.8875
2016-04-08 17:00 | 4 | 98 | 2344 | 16 | 268.5 | 1151.875
2016-04-08 18:00 | 4 | 98 | 2345 | 17 | 267.57 | 1150.7125
2016-04-08 19:00 | 4 | 98 | 2346 | 18 | 258.56 | 1139.45
2016-04-08 20:00 | 4 | 98 | 2347 | 19 | 250.06 | 1128.825
2016-04-08 21:00 | 4 | 98 | 2348 | 20 | 240.02 | 1116.275
2016-04-08 22:00 | 4 | 98 | 2349 | 21 | 222.81 | 1094.7625
2016-04-08 23:00 | 4 | 98 | 2350 | 22 | 209.69 | 1078.3625
2016-04-09 | 4 | 98 | 2351 | 23 | 187.16 | 1050.2
2016-04-09 01:00 | 4 | 99 | 2352 | 0 | 180.72 | 1042.15
2016-04-09 02:00 | 4 | 99 | 2353 | 1 | 156.03 | 1011.2875
2016-04-09 03:00 | 4 | 99 | 2354 | 2 | 147.56 | 1000.7
2016-04-09 04:00 | 4 | 99 | 2355 | 3 | 146.13 | 998.9125
2016-04-09 05:00 | 4 | 99 | 2356 | 4 | 149.8 | 1003.5
2016-04-09 06:00 | 4 | 99 | 2357 | 5 | 173.58 | 1033.225
2016-04-09 07:00 | 4 | 99 | 2358 | 6 | 198.17 | 1063.9625
2016-04-09 08:00 | 4 | 99 | 2359 | 7 | 234.91 | 1109.8875
2016-04-09 09:00 | 4 | 99 | 2360 | 8 | 237.76 | 1113.45
2016-04-09 10:00 | 4 | 99 | 2361 | 9 | 236.95 | 1112.4375
2016-04-09 11:00 | 4 | 99 | 2362 | 10 | 230.21 | 1104.0125
2016-04-09 12:00 | 4 | 99 | 2363 | 11 | 206.44 | 1074.3
2016-04-09 13:00 | 4 | 99 | 2364 | 12 | 197.35 | 1062.9375
2016-04-09 14:00 | 4 | 99 | 2365 | 13 | 189.19 | 1052.7375
2016-04-09 15:00 | 4 | 99 | 2366 | 14 | 167.96 | 1026.2
2016-04-09 16:00 | 4 | 99 | 2367 | 15 | 159.6 | 1015.75
2016-04-09 17:00 | 4 | 99 | 2368 | 16 | 168.47 | 1026.8375
2016-04-09 18:00 | 4 | 99 | 2369 | 17 | 188.17 | 1051.4625
2016-04-09 19:00 | 4 | 99 | 2370 | 18 | 204.39 | 1071.7375
2016-04-09 20:00 | 4 | 99 | 2371 | 19 | 213.99 | 1083.7375
2016-04-09 21:00 | 4 | 99 | 2372 | 20 | 211.03 | 1080.0375
2016-04-09 22:00 | 4 | 99 | 2373 | 21 | 207.76 | 1075.95
2016-04-09 23:00 | 4 | 99 | 2374 | 22 | 187.86 | 1051.075
2016-04-10 | 4 | 99 | 2375 | 23 | 170.52 | 1029.4
2016-04-10 01:00 | 4 | 100 | 2376 | 0 | 188.05 | 1051.3125
2016-04-10 02:00 | 4 | 100 | 2377 | 1 | 185.81 | 1048.5125
2016-04-10 03:00 | 4 | 100 | 2378 | 2 | 182.45 | 1044.3125
2016-04-10 04:00 | 4 | 100 | 2379 | 3 | 187.54 | 1050.675
2016-04-10 05:00 | 4 | 100 | 2380 | 4 | 194.87 | 1059.8375
2016-04-10 06:00 | 4 | 100 | 2381 | 5 | 187.13 | 1050.1625
2016-04-10 07:00 | 4 | 100 | 2382 | 6 | 191.2 | 1055.25
2016-04-10 08:00 | 4 | 100 | 2383 | 7 | 196.6 | 1062
2016-04-10 09:00 | 4 | 100 | 2384 | 8 | 210.13 | 1078.9125
2016-04-10 10:00 | 4 | 100 | 2385 | 9 | 213.28 | 1082.85
2016-04-10 11:00 | 4 | 100 | 2386 | 10 | 216.44 | 1086.8
2016-04-10 12:00 | 4 | 100 | 2387 | 11 | 213.59 | 1083.2375
2016-04-10 13:00 | 4 | 100 | 2388 | 12 | 211.45 | 1080.5625
2016-04-10 14:00 | 4 | 100 | 2389 | 13 | 208.6 | 1077
2016-04-10 15:00 | 4 | 100 | 2390 | 14 | 194.46 | 1059.325
2016-04-10 16:00 | 4 | 100 | 2391 | 15 | 192.12 | 1056.4
2016-04-10 17:00 | 4 | 100 | 2392 | 16 | 203.41 | 1070.5125
2016-04-10 18:00 | 4 | 100 | 2393 | 17 | 212.78 | 1082.225
2016-04-10 19:00 | 4 | 100 | 2394 | 18 | 222.75 | 1094.6875
2016-04-10 20:00 | 4 | 100 | 2395 | 19 | 217.86 | 1088.575
2016-04-10 21:00 | 4 | 100 | 2396 | 20 | 212.88 | 1082.35
2016-04-10 22:00 | 4 | 100 | 2397 | 21 | 212.27 | 1081.5875
2016-04-10 23:00 | 4 | 100 | 2398 | 22 | 206.98 | 1074.975
2016-04-11 | 4 | 100 | 2399 | 23 | 192.42 | 1056.775
2016-04-11 01:00 | 4 | 101 | 2400 | 0 | 223.34 | 1095.425
2016-04-11 02:00 | 4 | 101 | 2401 | 1 | 223.85 | 1096.0625
2016-04-11 03:00 | 4 | 101 | 2402 | 2 | 223.14 | 1095.175
2016-04-11 04:00 | 4 | 101 | 2403 | 3 | 223.85 | 1096.0625
2016-04-11 05:00 | 4 | 101 | 2404 | 4 | 224.36 | 1096.7
2016-04-11 06:00 | 4 | 101 | 2405 | 5 | 217.95 | 1088.6875
2016-04-11 07:00 | 4 | 101 | 2406 | 6 | 215.92 | 1086.15
2016-04-11 08:00 | 4 | 101 | 2407 | 7 | 216.22 | 1086.525
2016-04-11 09:00 | 4 | 101 | 2408 | 8 | 218.06 | 1088.825
2016-04-11 10:00 | 4 | 101 | 2409 | 9 | 224.06 | 1096.325
2016-04-11 11:00 | 4 | 101 | 2410 | 10 | 228.43 | 1101.7875
2016-04-11 12:00 | 4 | 101 | 2411 | 11 | 229.24 | 1102.8
2016-04-11 13:00 | 4 | 101 | 2412 | 12 | 228.53 | 1101.9125
2016-04-11 14:00 | 4 | 101 | 2413 | 13 | 224.46 | 1096.825
2016-04-11 15:00 | 4 | 101 | 2414 | 14 | 221.51 | 1093.1375
2016-04-11 16:00 | 4 | 101 | 2415 | 15 | 229.75 | 1103.4375
2016-04-11 17:00 | 4 | 101 | 2416 | 16 | 234.63 | 1109.5375
2016-04-11 18:00 | 4 | 101 | 2417 | 17 | 253.25 | 1132.8125
2016-04-11 19:00 | 4 | 101 | 2418 | 18 | 256.4 | 1136.75
2016-04-11 20:00 | 4 | 101 | 2419 | 19 | 262.7 | 1144.625
2016-04-11 21:00 | 4 | 101 | 2420 | 20 | 262.7 | 1144.625
2016-04-11 22:00 | 4 | 101 | 2421 | 21 | 261.18 | 1142.725
2016-04-11 23:00 | 4 | 101 | 2422 | 22 | 256.5 | 1136.875
2016-04-12 | 4 | 101 | 2423 | 23 | 229.85 | 1103.5625
2016-04-12 01:00 | 4 | 102 | 2424 | 0 | 211.75 | 1080.9375
2016-04-12 02:00 | 4 | 102 | 2425 | 1 | 210.43 | 1079.2875
2016-04-12 03:00 | 4 | 102 | 2426 | 2 | 208.9 | 1077.375
2016-04-12 04:00 | 4 | 102 | 2427 | 3 | 209.61 | 1078.2625
2016-04-12 05:00 | 4 | 102 | 2428 | 4 | 211.14 | 1080.175
2016-04-12 06:00 | 4 | 102 | 2429 | 5 | 236.16 | 1111.45
2016-04-12 07:00 | 4 | 102 | 2430 | 6 | 273.99 | 1158.7375
2016-04-12 08:00 | 4 | 102 | 2431 | 7 | 276.43 | 1161.7875
2016-04-12 09:00 | 4 | 102 | 2432 | 8 | 284.98 | 1172.475
2016-04-12 10:00 | 4 | 102 | 2433 | 9 | 253.25 | 1132.8125
2016-04-12 11:00 | 4 | 102 | 2434 | 10 | 253.45 | 1133.0625
2016-04-12 12:00 | 4 | 102 | 2435 | 11 | 249.79 | 1128.4875
2016-04-12 13:00 | 4 | 102 | 2436 | 12 | 248.36 | 1126.7
2016-04-12 14:00 | 4 | 102 | 2437 | 13 | 238.91 | 1114.8875
2016-04-12 15:00 | 4 | 102 | 2438 | 14 | 235.65 | 1110.8125
2016-04-12 16:00 | 4 | 102 | 2439 | 15 | 235.45 | 1110.5625
2016-04-12 17:00 | 4 | 102 | 2440 | 16 | 233.72 | 1108.4
2016-04-12 18:00 | 4 | 102 | 2441 | 17 | 232.09 | 1106.3625
2016-04-12 19:00 | 4 | 102 | 2442 | 18 | 222.43 | 1094.2875
2016-04-12 20:00 | 4 | 102 | 2443 | 19 | 223.65 | 1095.8125
2016-04-12 21:00 | 4 | 102 | 2444 | 20 | 226.6 | 1099.5
2016-04-12 22:00 | 4 | 102 | 2445 | 21 | 224.97 | 1097.4625
2016-04-12 23:00 | 4 | 102 | 2446 | 22 | 221 | 1092.5
2016-04-13 | 4 | 102 | 2447 | 23 | 217.04 | 1087.55
2016-04-13 01:00 | 4 | 103 | 2448 | 0 | 222.2 | 1094
2016-04-13 02:00 | 4 | 103 | 2449 | 1 | 221.18 | 1092.725
2016-04-13 03:00 | 4 | 103 | 2450 | 2 | 220.78 | 1092.225
2016-04-13 04:00 | 4 | 103 | 2451 | 3 | 223.43 | 1095.5375
2016-04-13 05:00 | 4 | 103 | 2452 | 4 | 227.1 | 1100.125
2016-04-13 06:00 | 4 | 103 | 2453 | 5 | 233.62 | 1108.275
2016-04-13 07:00 | 4 | 103 | 2454 | 6 | 226.48 | 1099.35
2016-04-13 08:00 | 4 | 103 | 2455 | 7 | 234.03 | 1108.7875
2016-04-13 09:00 | 4 | 103 | 2456 | 8 | 244.32 | 1121.65
2016-04-13 10:00 | 4 | 103 | 2457 | 9 | 250.03 | 1128.7875
2016-04-13 11:00 | 4 | 103 | 2458 | 10 | 254.62 | 1134.525
2016-04-13 12:00 | 4 | 103 | 2459 | 11 | 266.95 | 1149.9375
2016-04-13 13:00 | 4 | 103 | 2460 | 12 | 294.06 | 1183.825
2016-04-13 14:00 | 4 | 103 | 2461 | 13 | 287.84 | 1176.05
2016-04-13 15:00 | 4 | 103 | 2462 | 14 | 274.08 | 1158.85
2016-04-13 16:00 | 4 | 103 | 2463 | 15 | 251.15 | 1130.1875
2016-04-13 17:00 | 4 | 103 | 2464 | 16 | 247.18 | 1125.225
2016-04-13 18:00 | 4 | 103 | 2465 | 17 | 244.12 | 1121.4
2016-04-13 19:00 | 4 | 103 | 2466 | 18 | 244.73 | 1122.1625
2016-04-13 20:00 | 4 | 103 | 2467 | 19 | 244.32 | 1121.65
2016-04-13 21:00 | 4 | 103 | 2468 | 20 | 249.72 | 1128.4
2016-04-13 22:00 | 4 | 103 | 2469 | 21 | 241.77 | 1118.4625
2016-04-13 23:00 | 4 | 103 | 2470 | 22 | 235.56 | 1110.7
2016-04-14 | 4 | 103 | 2471 | 23 | 225.06 | 1097.575
2016-04-14 01:00 | 4 | 104 | 2472 | 0 | 249.44 | 1128.05
2016-04-14 02:00 | 4 | 104 | 2473 | 1 | 240.87 | 1117.3375
2016-04-14 03:00 | 4 | 104 | 2474 | 2 | 234.65 | 1109.5625
2016-04-14 04:00 | 4 | 104 | 2475 | 3 | 234.24 | 1109.05
2016-04-14 05:00 | 4 | 104 | 2476 | 4 | 230.27 | 1104.0875
2016-04-14 06:00 | 4 | 104 | 2477 | 5 | 228.74 | 1102.175
2016-04-14 07:00 | 4 | 104 | 2478 | 6 | 223.43 | 1095.5375
2016-04-14 08:00 | 4 | 104 | 2479 | 7 | 230.78 | 1104.725
2016-04-14 09:00 | 4 | 104 | 2480 | 8 | 243.42 | 1120.525
2016-04-14 10:00 | 4 | 104 | 2481 | 9 | 252.7 | 1132.125
2016-04-14 11:00 | 4 | 104 | 2482 | 10 | 248.83 | 1127.2875
2016-04-14 12:00 | 4 | 104 | 2483 | 11 | 246.38 | 1124.225
2016-04-14 13:00 | 4 | 104 | 2484 | 12 | 244.44 | 1121.8
2016-04-14 14:00 | 4 | 104 | 2485 | 13 | 244.14 | 1121.425
2016-04-14 15:00 | 4 | 104 | 2486 | 14 | 240.57 | 1116.9625
2016-04-14 16:00 | 4 | 104 | 2487 | 15 | 239.85 | 1116.0625
2016-04-14 17:00 | 4 | 104 | 2488 | 16 | 238.32 | 1114.15
2016-04-14 18:00 | 4 | 104 | 2489 | 17 | 244.24 | 1121.55
2016-04-14 19:00 | 4 | 104 | 2490 | 18 | 250.66 | 1129.575
2016-04-14 20:00 | 4 | 104 | 2491 | 19 | 260.96 | 1142.45
2016-04-14 21:00 | 4 | 104 | 2492 | 20 | 261.57 | 1143.2125
2016-04-14 22:00 | 4 | 104 | 2493 | 21 | 254.23 | 1134.0375
2016-04-14 23:00 | 4 | 104 | 2494 | 22 | 241.99 | 1118.7375
2016-04-15 | 4 | 104 | 2495 | 23 | 231.8 | 1106
2016-04-15 01:00 | 4 | 105 | 2496 | 0 | 259.18 | 1140.225
2016-04-15 02:00 | 4 | 105 | 2497 | 1 | 258.87 | 1139.8375
2016-04-15 03:00 | 4 | 105 | 2498 | 2 | 257.15 | 1137.6875
2016-04-15 04:00 | 4 | 105 | 2499 | 3 | 256.34 | 1136.675
2016-04-15 05:00 | 4 | 105 | 2500 | 4 | 255.52 | 1135.65
2016-04-15 06:00 | 4 | 105 | 2501 | 5 | 253.6 | 1133.25
2016-04-15 07:00 | 4 | 105 | 2502 | 6 | 257.76 | 1138.45
2016-04-15 08:00 | 4 | 105 | 2503 | 7 | 265.47 | 1148.0875
2016-04-15 09:00 | 4 | 105 | 2504 | 8 | 282.52 | 1169.4
2016-04-15 10:00 | 4 | 105 | 2505 | 9 | 294.09 | 1183.8625
2016-04-15 11:00 | 4 | 105 | 2506 | 10 | 299.67 | 1190.8375
2016-04-15 12:00 | 4 | 105 | 2507 | 11 | 299.97 | 1191.2125
2016-04-15 13:00 | 4 | 105 | 2508 | 12 | 293.68 | 1183.35
2016-04-15 14:00 | 4 | 105 | 2509 | 13 | 281.4 | 1168
2016-04-15 15:00 | 4 | 105 | 2510 | 14 | 279.68 | 1165.85
2016-04-15 16:00 | 4 | 105 | 2511 | 15 | 285.05 | 1172.5625
2016-04-15 17:00 | 4 | 105 | 2512 | 16 | 287.9 | 1176.125
2016-04-15 18:00 | 4 | 105 | 2513 | 17 | 300.99 | 1192.4875
2016-04-15 19:00 | 4 | 105 | 2514 | 18 | 305.65 | 1198.3125
2016-04-15 20:00 | 4 | 105 | 2515 | 19 | 300.28 | 1191.6
2016-04-15 21:00 | 4 | 105 | 2516 | 20 | 289.42 | 1178.025
2016-04-15 22:00 | 4 | 105 | 2517 | 21 | 262.83 | 1144.7875
2016-04-15 23:00 | 4 | 105 | 2518 | 22 | 258.57 | 1139.4625
2016-04-16 | 4 | 105 | 2519 | 23 | 256.03 | 1136.2875
2016-04-16 01:00 | 4 | 106 | 2520 | 0 | 272.97 | 1157.4625
2016-04-16 02:00 | 4 | 106 | 2521 | 1 | 267.49 | 1150.6125
2016-04-16 03:00 | 4 | 106 | 2522 | 2 | 263.64 | 1145.8
2016-04-16 04:00 | 4 | 106 | 2523 | 3 | 269.12 | 1152.65
2016-04-16 05:00 | 4 | 106 | 2524 | 4 | 274.79 | 1159.7375
2016-04-16 06:00 | 4 | 106 | 2525 | 5 | 304 | 1196.25
2016-04-16 07:00 | 4 | 106 | 2526 | 6 | 314.44 | 1209.3
2016-04-16 08:00 | 4 | 106 | 2527 | 7 | 319.51 | 1215.6375
2016-04-16 09:00 | 4 | 106 | 2528 | 8 | 341.01 | 1242.5125
2016-04-16 10:00 | 4 | 106 | 2529 | 9 | 338.57 | 1239.4625
2016-04-16 11:00 | 4 | 106 | 2530 | 10 | 328.64 | 1227.05
2016-04-16 12:00 | 4 | 106 | 2531 | 11 | 319.61 | 1215.7625
2016-04-16 13:00 | 4 | 106 | 2532 | 12 | 313.53 | 1208.1625
2016-04-16 14:00 | 4 | 106 | 2533 | 13 | 311.4 | 1205.5
2016-04-16 15:00 | 4 | 106 | 2534 | 14 | 314.24 | 1209.05
2016-04-16 16:00 | 4 | 106 | 2535 | 15 | 313.63 | 1208.2875
2016-04-16 17:00 | 4 | 106 | 2536 | 16 | 309.07 | 1202.5875
2016-04-16 18:00 | 4 | 106 | 2537 | 17 | 313.43 | 1208.0375
2016-04-16 19:00 | 4 | 106 | 2538 | 18 | 317.38 | 1212.975
2016-04-16 20:00 | 4 | 106 | 2539 | 19 | 319.31 | 1215.3875
2016-04-16 21:00 | 4 | 106 | 2540 | 20 | 323.06 | 1220.075
2016-04-16 22:00 | 4 | 106 | 2541 | 21 | 280.37 | 1166.7125
2016-04-16 23:00 | 4 | 106 | 2542 | 22 | 273.48 | 1158.1
2016-04-17 | 4 | 106 | 2543 | 23 | 272.26 | 1156.575
2016-04-17 01:00 | 4 | 107 | 2544 | 0 | 285.46 | 1173.075
2016-04-17 02:00 | 4 | 107 | 2545 | 1 | 272.33 | 1156.6625
2016-04-17 03:00 | 4 | 107 | 2546 | 2 | 261.43 | 1143.0375
2016-04-17 04:00 | 4 | 107 | 2547 | 3 | 265.87 | 1148.5875
2016-04-17 05:00 | 4 | 107 | 2548 | 4 | 271.53 | 1155.6625
2016-04-17 06:00 | 4 | 107 | 2549 | 5 | 269.61 | 1153.2625
2016-04-17 07:00 | 4 | 107 | 2550 | 6 | 256.28 | 1136.6
2016-04-17 08:00 | 4 | 107 | 2551 | 7 | 271.02 | 1155.025
2016-04-17 09:00 | 4 | 107 | 2552 | 8 | 267.59 | 1150.7375
2016-04-17 10:00 | 4 | 107 | 2553 | 9 | 273.34 | 1157.925
2016-04-17 11:00 | 4 | 107 | 2554 | 10 | 276.57 | 1161.9625
2016-04-17 12:00 | 4 | 107 | 2555 | 11 | 265.47 | 1148.0875
2016-04-17 13:00 | 4 | 107 | 2556 | 12 | 253.05 | 1132.5625
2016-04-17 14:00 | 4 | 107 | 2557 | 13 | 251.14 | 1130.175
2016-04-17 15:00 | 4 | 107 | 2558 | 14 | 249.42 | 1128.025
2016-04-17 16:00 | 4 | 107 | 2559 | 15 | 249.92 | 1128.65
2016-04-17 17:00 | 4 | 107 | 2560 | 16 | 252.55 | 1131.9375
2016-04-17 18:00 | 4 | 107 | 2561 | 17 | 264.06 | 1146.325
2016-04-17 19:00 | 4 | 107 | 2562 | 18 | 275.06 | 1160.075
2016-04-17 20:00 | 4 | 107 | 2563 | 19 | 278.69 | 1164.6125
2016-04-17 21:00 | 4 | 107 | 2564 | 20 | 274.45 | 1159.3125
2016-04-17 22:00 | 4 | 107 | 2565 | 21 | 272.64 | 1157.05
2016-04-17 23:00 | 4 | 107 | 2566 | 22 | 270.62 | 1154.525
2016-04-18 | 4 | 107 | 2567 | 23 | 254.47 | 1134.3375
2016-04-18 01:00 | 4 | 108 | 2568 | 0 | 250.83 | 1129.7875
2016-04-18 02:00 | 4 | 108 | 2569 | 1 | 246.79 | 1124.7375
2016-04-18 03:00 | 4 | 108 | 2570 | 2 | 243.66 | 1120.825
2016-04-18 04:00 | 4 | 108 | 2571 | 3 | 244.46 | 1121.825
2016-04-18 05:00 | 4 | 108 | 2572 | 4 | 245.68 | 1123.35
2016-04-18 06:00 | 4 | 108 | 2573 | 5 | 246.89 | 1124.8625
2016-04-18 07:00 | 4 | 108 | 2574 | 6 | 247.6 | 1125.75
2016-04-18 08:00 | 4 | 108 | 2575 | 7 | 249.52 | 1128.15
2016-04-18 09:00 | 4 | 108 | 2576 | 8 | 252.04 | 1131.3
2016-04-18 10:00 | 4 | 108 | 2577 | 9 | 260.94 | 1142.425
2016-04-18 11:00 | 4 | 108 | 2578 | 10 | 262.25 | 1144.0625
2016-04-18 12:00 | 4 | 108 | 2579 | 11 | 252.45 | 1131.8125
2016-04-18 13:00 | 4 | 108 | 2580 | 12 | 251.94 | 1131.175
2016-04-18 14:00 | 4 | 108 | 2581 | 13 | 249.62 | 1128.275
2016-04-18 15:00 | 4 | 108 | 2582 | 14 | 248.51 | 1126.8875
2016-04-18 16:00 | 4 | 108 | 2583 | 15 | 247.29 | 1125.3625
2016-04-18 17:00 | 4 | 108 | 2584 | 16 | 250.83 | 1129.7875
2016-04-18 18:00 | 4 | 108 | 2585 | 17 | 260.33 | 1141.6625
2016-04-18 19:00 | 4 | 108 | 2586 | 18 | 272.26 | 1156.575
2016-04-18 20:00 | 4 | 108 | 2587 | 19 | 267.71 | 1150.8875
2016-04-18 21:00 | 4 | 108 | 2588 | 20 | 263.77 | 1145.9625
2016-04-18 22:00 | 4 | 108 | 2589 | 21 | 258.51 | 1139.3875
2016-04-18 23:00 | 4 | 108 | 2590 | 22 | 250.83 | 1129.7875
2016-04-19 | 4 | 108 | 2591 | 23 | 240.02 | 1116.275
2016-04-19 01:00 | 4 | 109 | 2592 | 0 | 220.92 | 1092.4
2016-04-19 02:00 | 4 | 109 | 2593 | 1 | 222.94 | 1094.925
2016-04-19 03:00 | 4 | 109 | 2594 | 2 | 222.03 | 1093.7875
2016-04-19 04:00 | 4 | 109 | 2595 | 3 | 227.39 | 1100.4875
2016-04-19 05:00 | 4 | 109 | 2596 | 4 | 235.77 | 1110.9625
2016-04-19 06:00 | 4 | 109 | 2597 | 5 | 272.76 | 1157.2
2016-04-19 07:00 | 4 | 109 | 2598 | 6 | 336.63 | 1237.0375
2016-04-19 08:00 | 4 | 109 | 2599 | 7 | 504.79 | 1447.2375
2016-04-19 09:00 | 4 | 109 | 2600 | 8 | 543.5 | 1495.625
2016-04-19 10:00 | 4 | 109 | 2601 | 9 | 515.91 | 1461.1375
2016-04-19 11:00 | 4 | 109 | 2602 | 10 | 516.42 | 1461.775
2016-04-19 12:00 | 4 | 109 | 2603 | 11 | 483.98 | 1421.225
2016-04-19 13:00 | 4 | 109 | 2604 | 12 | 474.48 | 1409.35
2016-04-19 14:00 | 4 | 109 | 2605 | 13 | 404.24 | 1321.55
2016-04-19 15:00 | 4 | 109 | 2606 | 14 | 353.41 | 1258.0125
2016-04-19 16:00 | 4 | 109 | 2607 | 15 | 341.28 | 1242.85
2016-04-19 17:00 | 4 | 109 | 2608 | 16 | 328.34 | 1226.675
2016-04-19 18:00 | 4 | 109 | 2609 | 17 | 311.77 | 1205.9625
2016-04-19 19:00 | 4 | 109 | 2610 | 18 | 293.48 | 1183.1
2016-04-19 20:00 | 4 | 109 | 2611 | 19 | 272.56 | 1156.95
2016-04-19 21:00 | 4 | 109 | 2612 | 20 | 267.4 | 1150.5
2016-04-19 22:00 | 4 | 109 | 2613 | 21 | 258.31 | 1139.1375
2016-04-19 23:00 | 4 | 109 | 2614 | 22 | 246.69 | 1124.6125
2016-04-20 | 4 | 109 | 2615 | 23 | 230.92 | 1104.9
2016-04-20 01:00 | 4 | 110 | 2616 | 0 | 239.11 | 1115.1375
2016-04-20 02:00 | 4 | 110 | 2617 | 1 | 237.39 | 1112.9875
2016-04-20 03:00 | 4 | 110 | 2618 | 2 | 236.58 | 1111.975
2016-04-20 04:00 | 4 | 110 | 2619 | 3 | 240.42 | 1116.775
2016-04-20 05:00 | 4 | 110 | 2620 | 4 | 246.59 | 1124.4875
2016-04-20 06:00 | 4 | 110 | 2621 | 5 | 250.13 | 1128.9125
2016-04-20 07:00 | 4 | 110 | 2622 | 6 | 267.81 | 1151.0125
2016-04-20 08:00 | 4 | 110 | 2623 | 7 | 291.36 | 1180.45
2016-04-20 09:00 | 4 | 110 | 2624 | 8 | 327.34 | 1225.425
2016-04-20 10:00 | 4 | 110 | 2625 | 9 | 428.09 | 1351.3625
2016-04-20 11:00 | 4 | 110 | 2626 | 10 | 332.89 | 1232.3625
2016-04-20 12:00 | 4 | 110 | 2627 | 11 | 298.53 | 1189.4125
2016-04-20 13:00 | 4 | 110 | 2628 | 12 | 283.58 | 1170.725
2016-04-20 14:00 | 4 | 110 | 2629 | 13 | 264.58 | 1146.975
2016-04-20 15:00 | 4 | 110 | 2630 | 14 | 253.36 | 1132.95
2016-04-20 16:00 | 4 | 110 | 2631 | 15 | 250.13 | 1128.9125
2016-04-20 17:00 | 4 | 110 | 2632 | 16 | 244.97 | 1122.4625
2016-04-20 18:00 | 4 | 110 | 2633 | 17 | 245.98 | 1123.725
2016-04-20 19:00 | 4 | 110 | 2634 | 18 | 251.34 | 1130.425
2016-04-20 20:00 | 4 | 110 | 2635 | 19 | 249.01 | 1127.5125
2016-04-20 21:00 | 4 | 110 | 2636 | 20 | 247.8 | 1126
2016-04-20 22:00 | 4 | 110 | 2637 | 21 | 233.25 | 1107.8125
2016-04-20 23:00 | 4 | 110 | 2638 | 22 | 178.17 | 1038.9625
2016-04-21 | 4 | 110 | 2639 | 23 | 155.94 | 1011.175
2016-04-21 01:00 | 4 | 111 | 2640 | 0 | 174.09 | 1033.8625
2016-04-21 02:00 | 4 | 111 | 2641 | 1 | 180.17 | 1041.4625
2016-04-21 03:00 | 4 | 111 | 2642 | 2 | 179.46 | 1040.575
2016-04-21 04:00 | 4 | 111 | 2643 | 3 | 205.28 | 1072.85
2016-04-21 05:00 | 4 | 111 | 2644 | 4 | 234.15 | 1108.9375
2016-04-21 06:00 | 4 | 111 | 2645 | 5 | 251.67 | 1130.8375
2016-04-21 07:00 | 4 | 111 | 2646 | 6 | 273.65 | 1158.3125
2016-04-21 08:00 | 4 | 111 | 2647 | 7 | 296.84 | 1187.3
2016-04-21 09:00 | 4 | 111 | 2648 | 8 | 345.55 | 1248.1875
2016-04-21 10:00 | 4 | 111 | 2649 | 9 | 331.27 | 1230.3375
2016-04-21 11:00 | 4 | 111 | 2650 | 10 | 300.69 | 1192.1125
2016-04-21 12:00 | 4 | 111 | 2651 | 11 | 293.19 | 1182.7375
2016-04-21 13:00 | 4 | 111 | 2652 | 12 | 283.57 | 1170.7125
2016-04-21 14:00 | 4 | 111 | 2653 | 13 | 276.58 | 1161.975
2016-04-21 15:00 | 4 | 111 | 2654 | 14 | 268.68 | 1152.1
2016-04-21 16:00 | 4 | 111 | 2655 | 15 | 263.11 | 1145.1375
2016-04-21 17:00 | 4 | 111 | 2656 | 16 | 252.38 | 1131.725
2016-04-21 18:00 | 4 | 111 | 2657 | 17 | 249.95 | 1128.6875
2016-04-21 19:00 | 4 | 111 | 2658 | 18 | 253.59 | 1133.2375
2016-04-21 20:00 | 4 | 111 | 2659 | 19 | 255.21 | 1135.2625
2016-04-21 21:00 | 4 | 111 | 2660 | 20 | 257.44 | 1138.05
2016-04-21 22:00 | 4 | 111 | 2661 | 21 | 247.11 | 1125.1375
2016-04-21 23:00 | 4 | 111 | 2662 | 22 | 238.3 | 1114.125
2016-04-22 | 4 | 111 | 2663 | 23 | 240.33 | 1116.6625
2016-04-22 01:00 | 4 | 112 | 2664 | 0 | 106.75 | 949.6875
2016-04-22 02:00 | 4 | 112 | 2665 | 1 | 88.66 | 927.075
2016-04-22 03:00 | 4 | 112 | 2666 | 2 | 89.27 | 927.8375
2016-04-22 04:00 | 4 | 112 | 2667 | 3 | 98.31 | 939.1375
2016-04-22 05:00 | 4 | 112 | 2668 | 4 | 105.03 | 947.5375
2016-04-22 06:00 | 4 | 112 | 2669 | 5 | 153.32 | 1007.9
2016-04-22 07:00 | 4 | 112 | 2670 | 6 | 221.84 | 1093.55
2016-04-22 08:00 | 4 | 112 | 2671 | 7 | 224.59 | 1096.9875
2016-04-22 09:00 | 4 | 112 | 2672 | 8 | 228.96 | 1102.45
2016-04-22 10:00 | 4 | 112 | 2673 | 9 | 229.06 | 1102.575
2016-04-22 11:00 | 4 | 112 | 2674 | 10 | 228.76 | 1102.2
2016-04-22 12:00 | 4 | 112 | 2675 | 11 | 227.74 | 1100.925
2016-04-22 13:00 | 4 | 112 | 2676 | 12 | 224.08 | 1096.35
2016-04-22 14:00 | 4 | 112 | 2677 | 13 | 223.67 | 1095.8375
2016-04-22 15:00 | 4 | 112 | 2678 | 14 | 220.73 | 1092.1625
2016-04-22 16:00 | 4 | 112 | 2679 | 15 | 218.69 | 1089.6125
2016-04-22 17:00 | 4 | 112 | 2680 | 16 | 218.9 | 1089.875
2016-04-22 18:00 | 4 | 112 | 2681 | 17 | 243.8 | 1121
2016-04-22 19:00 | 4 | 112 | 2682 | 18 | 232.62 | 1107.025
2016-04-22 20:00 | 4 | 112 | 2683 | 19 | 235.26 | 1110.325
2016-04-22 21:00 | 4 | 112 | 2684 | 20 | 234.15 | 1108.9375
2016-04-22 22:00 | 4 | 112 | 2685 | 21 | 229.57 | 1103.2125
2016-04-22 23:00 | 4 | 112 | 2686 | 22 | 228.55 | 1101.9375
2016-04-23 | 4 | 112 | 2687 | 23 | 224.39 | 1096.7375
2016-04-23 01:00 | 4 | 113 | 2688 | 0 | 169.08 | 1027.6
2016-04-23 02:00 | 4 | 113 | 2689 | 1 | 165.13 | 1022.6625
2016-04-23 03:00 | 4 | 113 | 2690 | 2 | 163.21 | 1020.2625
2016-04-23 04:00 | 4 | 113 | 2691 | 3 | 163.21 | 1020.2625
2016-04-23 05:00 | 4 | 113 | 2692 | 4 | 167.36 | 1025.45
2016-04-23 06:00 | 4 | 113 | 2693 | 5 | 168.98 | 1027.475
2016-04-23 07:00 | 4 | 113 | 2694 | 6 | 242.18 | 1118.975
2016-04-23 08:00 | 4 | 113 | 2695 | 7 | 244.51 | 1121.8875
2016-04-23 09:00 | 4 | 113 | 2696 | 8 | 246.63 | 1124.5375
2016-04-23 10:00 | 4 | 113 | 2697 | 9 | 243.6 | 1120.75
2016-04-23 11:00 | 4 | 113 | 2698 | 10 | 233.57 | 1108.2125
2016-04-23 12:00 | 4 | 113 | 2699 | 11 | 225.07 | 1097.5875
2016-04-23 13:00 | 4 | 113 | 2700 | 12 | 223.95 | 1096.1875
2016-04-23 14:00 | 4 | 113 | 2701 | 13 | 185.78 | 1048.475
2016-04-23 15:00 | 4 | 113 | 2702 | 14 | 173.94 | 1033.675
2016-04-23 16:00 | 4 | 113 | 2703 | 15 | 171.81 | 1031.0125
2016-04-23 17:00 | 4 | 113 | 2704 | 16 | 172.22 | 1031.525
2016-04-23 18:00 | 4 | 113 | 2705 | 17 | 180.42 | 1041.775
2016-04-23 19:00 | 4 | 113 | 2706 | 18 | 222.84 | 1094.8
2016-04-23 20:00 | 4 | 113 | 2707 | 19 | 234.28 | 1109.1
2016-04-23 21:00 | 4 | 113 | 2708 | 20 | 180.32 | 1041.65
2016-04-23 22:00 | 4 | 113 | 2709 | 21 | 174.85 | 1034.8125
2016-04-23 23:00 | 4 | 113 | 2710 | 22 | 172.52 | 1031.9
2016-04-24 | 4 | 113 | 2711 | 23 | 164.73 | 1022.1625
2016-04-24 01:00 | 4 | 114 | 2712 | 0 | 153.47 | 1008.0875
2016-04-24 02:00 | 4 | 114 | 2713 | 1 | 158.44 | 1014.3
2016-04-24 03:00 | 4 | 114 | 2714 | 2 | 163.01 | 1020.0125
2016-04-24 04:00 | 4 | 114 | 2715 | 3 | 159.86 | 1016.075
2016-04-24 05:00 | 4 | 114 | 2716 | 4 | 161.48 | 1018.1
2016-04-24 06:00 | 4 | 114 | 2717 | 5 | 140.88 | 992.35
2016-04-24 07:00 | 4 | 114 | 2718 | 6 | 168.79 | 1027.2375
2016-04-24 08:00 | 4 | 114 | 2719 | 7 | 168.69 | 1027.1125
2016-04-24 09:00 | 4 | 114 | 2720 | 8 | 171.94 | 1031.175
2016-04-24 10:00 | 4 | 114 | 2721 | 9 | 178.13 | 1038.9125
2016-04-24 11:00 | 4 | 114 | 2722 | 10 | 181.68 | 1043.35
2016-04-24 12:00 | 4 | 114 | 2723 | 11 | 178.23 | 1039.0375
2016-04-24 13:00 | 4 | 114 | 2724 | 12 | 173.56 | 1033.2
2016-04-24 14:00 | 4 | 114 | 2725 | 13 | 170.21 | 1029.0125
2016-04-24 15:00 | 4 | 114 | 2726 | 14 | 154.48 | 1009.35
2016-04-24 16:00 | 4 | 114 | 2727 | 15 | 151.64 | 1005.8
2016-04-24 17:00 | 4 | 114 | 2728 | 16 | 150.83 | 1004.7875
2016-04-24 18:00 | 4 | 114 | 2729 | 17 | 181.18 | 1042.725
2016-04-24 19:00 | 4 | 114 | 2730 | 18 | 244.11 | 1121.3875
2016-04-24 20:00 | 4 | 114 | 2731 | 19 | 247.76 | 1125.95
2016-04-24 21:00 | 4 | 114 | 2732 | 20 | 248.17 | 1126.4625
2016-04-24 22:00 | 4 | 114 | 2733 | 21 | 247.96 | 1126.2
2016-04-24 23:00 | 4 | 114 | 2734 | 22 | 240.15 | 1116.4375
2016-04-25 | 4 | 114 | 2735 | 23 | 167.07 | 1025.0875
2016-04-25 01:00 | 4 | 115 | 2736 | 0 | 178.07 | 1038.8375
2016-04-25 02:00 | 4 | 115 | 2737 | 1 | 157.31 | 1012.8875
2016-04-25 03:00 | 4 | 115 | 2738 | 2 | 137.96 | 988.7
2016-04-25 04:00 | 4 | 115 | 2739 | 3 | 134.52 | 984.4
2016-04-25 05:00 | 4 | 115 | 2740 | 4 | 141.41 | 993.0125
2016-04-25 06:00 | 4 | 115 | 2741 | 5 | 149.31 | 1002.8875
2016-04-25 07:00 | 4 | 115 | 2742 | 6 | 162.98 | 1019.975
2016-04-25 08:00 | 4 | 115 | 2743 | 7 | 169.36 | 1027.95
2016-04-25 09:00 | 4 | 115 | 2744 | 8 | 196.92 | 1062.4
2016-04-25 10:00 | 4 | 115 | 2745 | 9 | 201.37 | 1067.9625
2016-04-25 11:00 | 4 | 115 | 2746 | 10 | 180.3 | 1041.625
2016-04-25 12:00 | 4 | 115 | 2747 | 11 | 157.01 | 1012.5125
2016-04-25 13:00 | 4 | 115 | 2748 | 12 | 152.45 | 1006.8125
2016-04-25 14:00 | 4 | 115 | 2749 | 13 | 19.14 | 840.175
2016-04-25 15:00 | 4 | 115 | 2750 | 14 | 0.61 | 817.0125
2016-04-25 16:00 | 4 | 115 | 2751 | 15 | 6.48 | 824.35
2016-04-25 17:00 | 4 | 115 | 2752 | 16 | 40.42 | 866.775
2016-04-25 18:00 | 4 | 115 | 2753 | 17 | 189.82 | 1053.525
2016-04-25 19:00 | 4 | 115 | 2754 | 18 | 245.84 | 1123.55
2016-04-25 20:00 | 4 | 115 | 2755 | 19 | 276.94 | 1162.425
2016-04-25 21:00 | 4 | 115 | 2756 | 20 | 278.36 | 1164.2
2016-04-25 22:00 | 4 | 115 | 2757 | 21 | 278.36 | 1164.2
2016-04-25 23:00 | 4 | 115 | 2758 | 22 | 265.69 | 1148.3625
2016-04-26 | 4 | 115 | 2759 | 23 | 236.62 | 1112.025
2016-04-26 01:00 | 4 | 116 | 2760 | 0 | 234.6 | 1109.5
2016-04-26 02:00 | 4 | 116 | 2761 | 1 | 232.37 | 1106.7125
2016-04-26 03:00 | 4 | 116 | 2762 | 2 | 229.73 | 1103.4125
2016-04-26 04:00 | 4 | 116 | 2763 | 3 | 232.98 | 1107.475
2016-04-26 05:00 | 4 | 116 | 2764 | 4 | 236.32 | 1111.65
2016-04-26 06:00 | 4 | 116 | 2765 | 5 | 275.11 | 1160.1375
2016-04-26 07:00 | 4 | 116 | 2766 | 6 | 362.33 | 1269.1625
2016-04-26 08:00 | 4 | 116 | 2767 | 7 | 680.29 | 1666.6125
2016-04-26 09:00 | 4 | 116 | 2768 | 8 | 823.82 | 1846.025
2016-04-26 10:00 | 4 | 116 | 2769 | 9 | 728.61 | 1727.0125
2016-04-26 11:00 | 4 | 116 | 2770 | 10 | 526.53 | 1474.4125
2016-04-26 12:00 | 4 | 116 | 2771 | 11 | 517.31 | 1462.8875
2016-04-26 13:00 | 4 | 116 | 2772 | 12 | 507.69 | 1450.8625
2016-04-26 14:00 | 4 | 116 | 2773 | 13 | 496.24 | 1436.55
2016-04-26 15:00 | 4 | 116 | 2774 | 14 | 489.66 | 1428.325
2016-04-26 16:00 | 4 | 116 | 2775 | 15 | 497.76 | 1438.45
2016-04-26 17:00 | 4 | 116 | 2776 | 16 | 501.51 | 1443.1375
2016-04-26 18:00 | 4 | 116 | 2777 | 17 | 531.69 | 1480.8625
2016-04-26 19:00 | 4 | 116 | 2778 | 18 | 623.16 | 1595.2
2016-04-26 20:00 | 4 | 116 | 2779 | 19 | 775.81 | 1786.0125
2016-04-26 21:00 | 4 | 116 | 2780 | 20 | 794.45 | 1809.3125
2016-04-26 22:00 | 4 | 116 | 2781 | 21 | 686.67 | 1674.5875
2016-04-26 23:00 | 4 | 116 | 2782 | 22 | 606.35 | 1574.1875
2016-04-27 | 4 | 116 | 2783 | 23 | 462.41 | 1394.2625
2016-04-27 01:00 | 4 | 117 | 2784 | 0 | 516.36 | 1461.7
2016-04-27 02:00 | 4 | 117 | 2785 | 1 | 484.11 | 1421.3875
2016-04-27 03:00 | 4 | 117 | 2786 | 2 | 483.5 | 1420.625
2016-04-27 04:00 | 4 | 117 | 2787 | 3 | 478.43 | 1414.2875
2016-04-27 05:00 | 4 | 117 | 2788 | 4 | 496.08 | 1436.35
2016-04-27 06:00 | 4 | 117 | 2789 | 5 | 522.35 | 1469.1875
2016-04-27 07:00 | 4 | 117 | 2790 | 6 | 598.42 | 1564.275
2016-04-27 08:00 | 4 | 117 | 2791 | 7 | 815.17 | 1835.2125
2016-04-27 09:00 | 4 | 117 | 2792 | 8 | 827.75 | 1850.9375
2016-04-27 10:00 | 4 | 117 | 2793 | 9 | 626.31 | 1599.1375
2016-04-27 11:00 | 4 | 117 | 2794 | 10 | 516.57 | 1461.9625
2016-04-27 12:00 | 4 | 117 | 2795 | 11 | 506.93 | 1449.9125
2016-04-27 13:00 | 4 | 117 | 2796 | 12 | 490.91 | 1429.8875
2016-04-27 14:00 | 4 | 117 | 2797 | 13 | 470.72 | 1404.65
2016-04-27 15:00 | 4 | 117 | 2798 | 14 | 464.43 | 1396.7875
2016-04-27 16:00 | 4 | 117 | 2799 | 15 | 478.94 | 1414.925
2016-04-27 17:00 | 4 | 117 | 2800 | 16 | 497.6 | 1438.25
2016-04-27 18:00 | 4 | 117 | 2801 | 17 | 526.91 | 1474.8875
2016-04-27 19:00 | 4 | 117 | 2802 | 18 | 596.9 | 1562.375
2016-04-27 20:00 | 4 | 117 | 2803 | 19 | 591.62 | 1555.775
2016-04-27 21:00 | 4 | 117 | 2804 | 20 | 570.53 | 1529.4125
2016-04-27 22:00 | 4 | 117 | 2805 | 21 | 585.44 | 1548.05
2016-04-27 23:00 | 4 | 117 | 2806 | 22 | 529.35 | 1477.9375
2016-04-28 | 4 | 117 | 2807 | 23 | 487.97 | 1426.2125
2016-04-28 01:00 | 4 | 118 | 2808 | 0 | 477.28 | 1412.85
2016-04-28 02:00 | 4 | 118 | 2809 | 1 | 470.49 | 1404.3625
2016-04-28 03:00 | 4 | 118 | 2810 | 2 | 476.47 | 1411.8375
2016-04-28 04:00 | 4 | 118 | 2811 | 3 | 485.09 | 1422.6125
2016-04-28 05:00 | 4 | 118 | 2812 | 4 | 495.84 | 1436.05
2016-04-28 06:00 | 4 | 118 | 2813 | 5 | 528.91 | 1477.3875
2016-04-28 07:00 | 4 | 118 | 2814 | 6 | 703.96 | 1696.2
2016-04-28 08:00 | 4 | 118 | 2815 | 7 | 826.37 | 1849.2125
2016-04-28 09:00 | 4 | 118 | 2816 | 8 | 867.85 | 1901.0625
2016-04-28 10:00 | 4 | 118 | 2817 | 9 | 709.84 | 1703.55
2016-04-28 11:00 | 4 | 118 | 2818 | 10 | 552.43 | 1506.7875
2016-04-28 12:00 | 4 | 118 | 2819 | 11 | 522.21 | 1469.0125
2016-04-28 13:00 | 4 | 118 | 2820 | 12 | 502.54 | 1444.425
2016-04-28 14:00 | 4 | 118 | 2821 | 13 | 501.52 | 1443.15
2016-04-28 15:00 | 4 | 118 | 2822 | 14 | 515.62 | 1460.775
2016-04-28 16:00 | 4 | 118 | 2823 | 15 | 550.71 | 1504.6375
2016-04-28 17:00 | 4 | 118 | 2824 | 16 | 567.55 | 1525.6875
2016-04-28 18:00 | 4 | 118 | 2825 | 17 | 645.13 | 1622.6625
2016-04-28 19:00 | 4 | 118 | 2826 | 18 | 661.26 | 1642.825
2016-04-28 20:00 | 4 | 118 | 2827 | 19 | 747.26 | 1750.325
2016-04-28 21:00 | 4 | 118 | 2828 | 20 | 642.09 | 1618.8625
2016-04-28 22:00 | 4 | 118 | 2829 | 21 | 615.21 | 1585.2625
2016-04-28 23:00 | 4 | 118 | 2830 | 22 | 557.51 | 1513.1375
2016-04-29 | 4 | 118 | 2831 | 23 | 496.86 | 1437.325
2016-04-29 01:00 | 4 | 119 | 2832 | 0 | 488.45 | 1426.8125
2016-04-29 02:00 | 4 | 119 | 2833 | 1 | 482.08 | 1418.85
2016-04-29 03:00 | 4 | 119 | 2834 | 2 | 473.28 | 1407.85
2016-04-29 04:00 | 4 | 119 | 2835 | 3 | 481.98 | 1418.725
2016-04-29 05:00 | 4 | 119 | 2836 | 4 | 489.97 | 1428.7125
2016-04-29 06:00 | 4 | 119 | 2837 | 5 | 497.96 | 1438.7
2016-04-29 07:00 | 4 | 119 | 2838 | 6 | 566.44 | 1524.3
2016-04-29 08:00 | 4 | 119 | 2839 | 7 | 788.87 | 1802.3375
2016-04-29 09:00 | 4 | 119 | 2840 | 8 | 839.95 | 1866.1875
2016-04-29 10:00 | 4 | 119 | 2841 | 9 | 708.15 | 1701.4375
2016-04-29 11:00 | 4 | 119 | 2842 | 10 | 623.49 | 1595.6125
2016-04-29 12:00 | 4 | 119 | 2843 | 11 | 577.57 | 1538.2125
2016-04-29 13:00 | 4 | 119 | 2844 | 12 | 544.69 | 1497.1125
2016-04-29 14:00 | 4 | 119 | 2845 | 13 | 494.42 | 1434.275
2016-04-29 15:00 | 4 | 119 | 2846 | 14 | 472.37 | 1406.7125
2016-04-29 16:00 | 4 | 119 | 2847 | 15 | 459.32 | 1390.4
2016-04-29 17:00 | 4 | 119 | 2848 | 16 | 472.78 | 1407.225
2016-04-29 18:00 | 4 | 119 | 2849 | 17 | 488.25 | 1426.5625
2016-04-29 19:00 | 4 | 119 | 2850 | 18 | 512.83 | 1457.2875
2016-04-29 20:00 | 4 | 119 | 2851 | 19 | 514.35 | 1459.1875
2016-04-29 21:00 | 4 | 119 | 2852 | 20 | 499.38 | 1440.475
2016-04-29 22:00 | 4 | 119 | 2853 | 21 | 498.97 | 1439.9625
2016-04-29 23:00 | 4 | 119 | 2854 | 22 | 471.16 | 1405.2
2016-04-30 | 4 | 119 | 2855 | 23 | 376.48 | 1286.85
2016-04-30 01:00 | 4 | 120 | 2856 | 0 | 356.12 | 1261.4
2016-04-30 02:00 | 4 | 120 | 2857 | 1 | 354.8 | 1259.75
2016-04-30 03:00 | 4 | 120 | 2858 | 2 | 350.45 | 1254.3125
2016-04-30 04:00 | 4 | 120 | 2859 | 3 | 355.61 | 1260.7625
2016-04-30 05:00 | 4 | 120 | 2860 | 4 | 365.44 | 1273.05
2016-04-30 06:00 | 4 | 120 | 2861 | 5 | 423.98 | 1346.225
2016-04-30 07:00 | 4 | 120 | 2862 | 6 | 454.16 | 1383.95
2016-04-30 08:00 | 4 | 120 | 2863 | 7 | 460.75 | 1392.1875
2016-04-30 09:00 | 4 | 120 | 2864 | 8 | 461.15 | 1392.6875
2016-04-30 10:00 | 4 | 120 | 2865 | 9 | 460.54 | 1391.925
2016-04-30 11:00 | 4 | 120 | 2866 | 10 | 461.76 | 1393.45
2016-04-30 12:00 | 4 | 120 | 2867 | 11 | 459.23 | 1390.2875
2016-04-30 13:00 | 4 | 120 | 2868 | 12 | 458.11 | 1388.8875
2016-04-30 14:00 | 4 | 120 | 2869 | 13 | 457.3 | 1387.875
2016-04-30 15:00 | 4 | 120 | 2870 | 14 | 454.26 | 1384.075
2016-04-30 16:00 | 4 | 120 | 2871 | 15 | 450.72 | 1379.65
2016-04-30 17:00 | 4 | 120 | 2872 | 16 | 447.48 | 1375.6
2016-04-30 18:00 | 4 | 120 | 2873 | 17 | 448.39 | 1376.7375
2016-04-30 19:00 | 4 | 120 | 2874 | 18 | 451.22 | 1380.275
2016-04-30 20:00 | 4 | 120 | 2875 | 19 | 456.09 | 1386.3625
2016-04-30 21:00 | 4 | 120 | 2876 | 20 | 459.02 | 1390.025
2016-04-30 22:00 | 4 | 120 | 2877 | 21 | 453.86 | 1383.575
2016-04-30 23:00 | 4 | 120 | 2878 | 22 | 446.77 | 1374.7125
2016-05-01 | 4 | 120 | 2879 | 23 | 378.2 | 1289
2016-05-01 01:00 | 5 | 121 | 2880 | 0 | 445.29 | 1372.8625
2016-05-01 02:00 | 5 | 121 | 2881 | 1 | 439.7 | 1365.875
2016-05-01 03:00 | 5 | 121 | 2882 | 2 | 431.67 | 1355.8375
2016-05-01 04:00 | 5 | 121 | 2883 | 3 | 434.51 | 1359.3875
2016-05-01 05:00 | 5 | 121 | 2884 | 4 | 435.02 | 1360.025
2016-05-01 06:00 | 5 | 121 | 2885 | 5 | 441.94 | 1368.675
2016-05-01 07:00 | 5 | 121 | 2886 | 6 | 449.36 | 1377.95
2016-05-01 08:00 | 5 | 121 | 2887 | 7 | 461.66 | 1393.325
2016-05-01 09:00 | 5 | 121 | 2888 | 8 | 477.02 | 1412.525
2016-05-01 10:00 | 5 | 121 | 2889 | 9 | 500.51 | 1441.8875
2016-05-01 11:00 | 5 | 121 | 2890 | 10 | 497.05 | 1437.5625
2016-05-01 12:00 | 5 | 121 | 2891 | 11 | 481.19 | 1417.7375
2016-05-01 13:00 | 5 | 121 | 2892 | 12 | 465.02 | 1397.525
2016-05-01 14:00 | 5 | 121 | 2893 | 13 | 465.12 | 1397.65
2016-05-01 15:00 | 5 | 121 | 2894 | 14 | 462.07 | 1393.8375
2016-05-01 16:00 | 5 | 121 | 2895 | 15 | 451.9 | 1381.125
2016-05-01 17:00 | 5 | 121 | 2896 | 16 | 467.46 | 1400.575
2016-05-01 18:00 | 5 | 121 | 2897 | 17 | 496.75 | 1437.1875
2016-05-01 19:00 | 5 | 121 | 2898 | 18 | 519.63 | 1465.7875
2016-05-01 20:00 | 5 | 121 | 2899 | 19 | 524.71 | 1472.1375
2016-05-01 21:00 | 5 | 121 | 2900 | 20 | 518.91 | 1464.8875
2016-05-01 22:00 | 5 | 121 | 2901 | 21 | 527.56 | 1475.7
2016-05-01 23:00 | 5 | 121 | 2902 | 22 | 499.8 | 1441
2016-05-02 | 5 | 121 | 2903 | 23 | 460.75 | 1392.1875
2016-05-02 01:00 | 5 | 122 | 2904 | 0 | 470.89 | 1404.8625
2016-05-02 02:00 | 5 | 122 | 2905 | 1 | 459.71 | 1390.8875
2016-05-02 03:00 | 5 | 122 | 2906 | 2 | 457.88 | 1388.6
2016-05-02 04:00 | 5 | 122 | 2907 | 3 | 471.81 | 1406.0125
2016-05-02 05:00 | 5 | 122 | 2908 | 4 | 477 | 1412.5
2016-05-02 06:00 | 5 | 122 | 2909 | 5 | 485.84 | 1423.55
2016-05-02 07:00 | 5 | 122 | 2910 | 6 | 478.52 | 1414.4
2016-05-02 08:00 | 5 | 122 | 2911 | 7 | 487.78 | 1425.975
2016-05-02 09:00 | 5 | 122 | 2912 | 8 | 501.3 | 1442.875
2016-05-02 10:00 | 5 | 122 | 2913 | 9 | 487.68 | 1425.85
2016-05-02 11:00 | 5 | 122 | 2914 | 10 | 471 | 1405
2016-05-02 12:00 | 5 | 122 | 2915 | 11 | 469.17 | 1402.7125
2016-05-02 13:00 | 5 | 122 | 2916 | 12 | 446.59 | 1374.4875
2016-05-02 14:00 | 5 | 122 | 2917 | 13 | 358 | 1263.75
2016-05-02 15:00 | 5 | 122 | 2918 | 14 | 336.34 | 1236.675
2016-05-02 16:00 | 5 | 122 | 2919 | 15 | 340.3 | 1241.625
2016-05-02 17:00 | 5 | 122 | 2920 | 16 | 366.75 | 1274.6875
2016-05-02 18:00 | 5 | 122 | 2921 | 17 | 427.06 | 1350.075
2016-05-02 19:00 | 5 | 122 | 2922 | 18 | 473.13 | 1407.6625
2016-05-02 20:00 | 5 | 122 | 2923 | 19 | 514.63 | 1459.5375
2016-05-02 21:00 | 5 | 122 | 2924 | 20 | 524.49 | 1471.8625
2016-05-02 22:00 | 5 | 122 | 2925 | 21 | 549.11 | 1502.6375
2016-05-02 23:00 | 5 | 122 | 2926 | 22 | 564.26 | 1521.575
2016-05-03 | 5 | 122 | 2927 | 23 | 522.36 | 1469.2
2016-05-03 01:00 | 5 | 123 | 2928 | 0 | 535.27 | 1485.3375
2016-05-03 02:00 | 5 | 123 | 2929 | 1 | 518.59 | 1464.4875
2016-05-03 03:00 | 5 | 123 | 2930 | 2 | 508.02 | 1451.275
2016-05-03 04:00 | 5 | 123 | 2931 | 3 | 510.15 | 1453.9375
2016-05-03 05:00 | 5 | 123 | 2932 | 4 | 509.54 | 1453.175
2016-05-03 06:00 | 5 | 123 | 2933 | 5 | 558.06 | 1513.825
2016-05-03 07:00 | 5 | 123 | 2934 | 6 | 688.95 | 1677.4375
2016-05-03 08:00 | 5 | 123 | 2935 | 7 | 857.88 | 1888.6
2016-05-03 09:00 | 5 | 123 | 2936 | 8 | 894.29 | 1934.1125
2016-05-03 10:00 | 5 | 123 | 2937 | 9 | 684.68 | 1672.1
2016-05-03 11:00 | 5 | 123 | 2938 | 10 | 620.2 | 1591.5
2016-05-03 12:00 | 5 | 123 | 2939 | 11 | 580.94 | 1542.425
2016-05-03 13:00 | 5 | 123 | 2940 | 12 | 538.93 | 1489.9125
2016-05-03 14:00 | 5 | 123 | 2941 | 13 | 508.22 | 1451.525
2016-05-03 15:00 | 5 | 123 | 2942 | 14 | 516.97 | 1462.4625
2016-05-03 16:00 | 5 | 123 | 2943 | 15 | 509.44 | 1453.05
2016-05-03 17:00 | 5 | 123 | 2944 | 16 | 507.3 | 1450.375
2016-05-03 18:00 | 5 | 123 | 2945 | 17 | 557.75 | 1513.4375
2016-05-03 19:00 | 5 | 123 | 2946 | 18 | 634.94 | 1609.925
2016-05-03 20:00 | 5 | 123 | 2947 | 19 | 810.39 | 1829.2375
2016-05-03 21:00 | 5 | 123 | 2948 | 20 | 810.69 | 1829.6125
2016-05-03 22:00 | 5 | 123 | 2949 | 21 | 691.19 | 1680.2375
2016-05-03 23:00 | 5 | 123 | 2950 | 22 | 619.28 | 1590.35
2016-05-04 | 5 | 123 | 2951 | 23 | 512.39 | 1456.7375
2016-05-04 01:00 | 5 | 124 | 2952 | 0 | 471.53 | 1405.6625
2016-05-04 02:00 | 5 | 124 | 2953 | 1 | 395.94 | 1311.175
2016-05-04 03:00 | 5 | 124 | 2954 | 2 | 356.27 | 1261.5875
2016-05-04 04:00 | 5 | 124 | 2955 | 3 | 355.96 | 1261.2
2016-05-04 05:00 | 5 | 124 | 2956 | 4 | 335.21 | 1235.2625
2016-05-04 06:00 | 5 | 124 | 2957 | 5 | 387.19 | 1300.2375
2016-05-04 07:00 | 5 | 124 | 2958 | 6 | 454.84 | 1384.8
2016-05-04 08:00 | 5 | 124 | 2959 | 7 | 511.92 | 1456.15
2016-05-04 09:00 | 5 | 124 | 2960 | 8 | 514.66 | 1459.575
2016-05-04 10:00 | 5 | 124 | 2961 | 9 | 488.21 | 1426.5125
2016-05-04 11:00 | 5 | 124 | 2962 | 10 | 470.92 | 1404.9
2016-05-04 12:00 | 5 | 124 | 2963 | 11 | 453.72 | 1383.4
2016-05-04 13:00 | 5 | 124 | 2964 | 12 | 439.79 | 1365.9875
2016-05-04 14:00 | 5 | 124 | 2965 | 13 | 357.59 | 1263.2375
2016-05-04 15:00 | 5 | 124 | 2966 | 14 | 308.04 | 1201.3
2016-05-04 16:00 | 5 | 124 | 2967 | 15 | 288.31 | 1176.6375
2016-05-04 17:00 | 5 | 124 | 2968 | 16 | 285.77 | 1173.4625
2016-05-04 18:00 | 5 | 124 | 2969 | 17 | 350.37 | 1254.2125
2016-05-04 19:00 | 5 | 124 | 2970 | 18 | 457.9 | 1388.625
2016-05-04 20:00 | 5 | 124 | 2971 | 19 | 480.18 | 1416.475
2016-05-04 21:00 | 5 | 124 | 2972 | 20 | 495.33 | 1435.4125
2016-05-04 22:00 | 5 | 124 | 2973 | 21 | 460.64 | 1392.05
2016-05-04 23:00 | 5 | 124 | 2974 | 22 | 390.65 | 1304.5625
2016-05-05 | 5 | 124 | 2975 | 23 | 286.48 | 1174.35
2016-05-05 01:00 | 5 | 125 | 2976 | 0 | 245.87 | 1123.5875
2016-05-05 02:00 | 5 | 125 | 2977 | 1 | 227.28 | 1100.35
2016-05-05 03:00 | 5 | 125 | 2978 | 2 | 224.03 | 1096.2875
2016-05-05 04:00 | 5 | 125 | 2979 | 3 | 250.85 | 1129.8125
2016-05-05 05:00 | 5 | 125 | 2980 | 4 | 292.2 | 1181.5
2016-05-05 06:00 | 5 | 125 | 2981 | 5 | 325.73 | 1223.4125
2016-05-05 07:00 | 5 | 125 | 2982 | 6 | 510.13 | 1453.9125
2016-05-05 08:00 | 5 | 125 | 2983 | 7 | 620.27 | 1591.5875
2016-05-05 09:00 | 5 | 125 | 2984 | 8 | 644.35 | 1621.6875
2016-05-05 10:00 | 5 | 125 | 2985 | 9 | 517.45 | 1463.0625
2016-05-05 11:00 | 5 | 125 | 2986 | 10 | 466.24 | 1399.05
2016-05-05 12:00 | 5 | 125 | 2987 | 11 | 397.97 | 1313.7125
2016-05-05 13:00 | 5 | 125 | 2988 | 12 | 391.16 | 1305.2
2016-05-05 14:00 | 5 | 125 | 2989 | 13 | 401.62 | 1318.275
2016-05-05 15:00 | 5 | 125 | 2990 | 14 | 386.18 | 1298.975
2016-05-05 16:00 | 5 | 125 | 2991 | 15 | 370.33 | 1279.1625
2016-05-05 17:00 | 5 | 125 | 2992 | 16 | 369.62 | 1278.275
2016-05-05 18:00 | 5 | 125 | 2993 | 17 | 445.62 | 1373.275
2016-05-05 19:00 | 5 | 125 | 2994 | 18 | 504.65 | 1447.0625
2016-05-05 20:00 | 5 | 125 | 2995 | 19 | 576.48 | 1536.85
2016-05-05 21:00 | 5 | 125 | 2996 | 20 | 583.69 | 1545.8625
2016-05-05 22:00 | 5 | 125 | 2997 | 21 | 579.22 | 1540.275
2016-05-05 23:00 | 5 | 125 | 2998 | 22 | 470.31 | 1404.1375
2016-05-06 | 5 | 125 | 2999 | 23 | 388.92 | 1302.4
2016-05-06 01:00 | 5 | 126 | 3000 | 0 | 404 | 1321.25
2016-05-06 02:00 | 5 | 126 | 3001 | 1 | 397.27 | 1312.8375
2016-05-06 03:00 | 5 | 126 | 3002 | 2 | 375.15 | 1285.1875
2016-05-06 04:00 | 5 | 126 | 3003 | 3 | 381.88 | 1293.6
2016-05-06 05:00 | 5 | 126 | 3004 | 4 | 379.54 | 1290.675
2016-05-06 06:00 | 5 | 126 | 3005 | 5 | 461.48 | 1393.1
2016-05-06 07:00 | 5 | 126 | 3006 | 6 | 612.31 | 1581.6375
2016-05-06 08:00 | 5 | 126 | 3007 | 7 | 720.55 | 1716.9375
2016-05-06 09:00 | 5 | 126 | 3008 | 8 | 681.82 | 1668.525
2016-05-06 10:00 | 5 | 126 | 3009 | 9 | 559.11 | 1515.1375
2016-05-06 11:00 | 5 | 126 | 3010 | 10 | 559.82 | 1516.025
2016-05-06 12:00 | 5 | 126 | 3011 | 11 | 561.35 | 1517.9375
2016-05-06 13:00 | 5 | 126 | 3012 | 12 | 612.62 | 1582.025
2016-05-06 14:00 | 5 | 126 | 3013 | 13 | 601.41 | 1568.0125
2016-05-06 15:00 | 5 | 126 | 3014 | 14 | 592.54 | 1556.925
2016-05-06 16:00 | 5 | 126 | 3015 | 15 | 621.99 | 1593.7375
2016-05-06 17:00 | 5 | 126 | 3016 | 16 | 640.85 | 1617.3125
2016-05-06 18:00 | 5 | 126 | 3017 | 17 | 715.25 | 1710.3125
2016-05-06 19:00 | 5 | 126 | 3018 | 18 | 768.45 | 1776.8125
2016-05-06 20:00 | 5 | 126 | 3019 | 19 | 868.94 | 1902.425
2016-05-06 21:00 | 5 | 126 | 3020 | 20 | 814.41 | 1834.2625
2016-05-06 22:00 | 5 | 126 | 3021 | 21 | 812.98 | 1832.475
2016-05-06 23:00 | 5 | 126 | 3022 | 22 | 783.84 | 1796.05
2016-05-07 | 5 | 126 | 3023 | 23 | 638.4 | 1614.25
2016-05-07 01:00 | 5 | 127 | 3024 | 0 | 605.68 | 1573.35
2016-05-07 02:00 | 5 | 127 | 3025 | 1 | 588.68 | 1552.1
2016-05-07 03:00 | 5 | 127 | 3026 | 2 | 570.15 | 1528.9375
2016-05-07 04:00 | 5 | 127 | 3027 | 3 | 581.66 | 1543.325
2016-05-07 05:00 | 5 | 127 | 3028 | 4 | 590.72 | 1554.65
2016-05-07 06:00 | 5 | 127 | 3029 | 5 | 680.5 | 1666.875
2016-05-07 07:00 | 5 | 127 | 3030 | 6 | 744.94 | 1747.425
2016-05-07 08:00 | 5 | 127 | 3031 | 7 | 900.17 | 1941.4625
2016-05-07 09:00 | 5 | 127 | 3032 | 8 | 1003.29 | 2070.3625
2016-05-07 10:00 | 5 | 127 | 3033 | 9 | 783.31 | 1795.3875
2016-05-07 11:00 | 5 | 127 | 3034 | 10 | 801.64 | 1818.3
2016-05-07 12:00 | 5 | 127 | 3035 | 11 | 783.62 | 1795.775
2016-05-07 13:00 | 5 | 127 | 3036 | 12 | 701.77 | 1693.4625
2016-05-07 14:00 | 5 | 127 | 3037 | 13 | 628.58 | 1601.975
2016-05-07 15:00 | 5 | 127 | 3038 | 14 | 548.06 | 1501.325
2016-05-07 16:00 | 5 | 127 | 3039 | 15 | 531.57 | 1480.7125
2016-05-07 17:00 | 5 | 127 | 3040 | 16 | 540.12 | 1491.4
2016-05-07 18:00 | 5 | 127 | 3041 | 17 | 564.25 | 1521.5625
2016-05-07 19:00 | 5 | 127 | 3042 | 18 | 623.8 | 1596
2016-05-07 20:00 | 5 | 127 | 3043 | 19 | 724.07 | 1721.3375
2016-05-07 21:00 | 5 | 127 | 3044 | 20 | 607 | 1575
2016-05-07 22:00 | 5 | 127 | 3045 | 21 | 593.57 | 1558.2125
2016-05-07 23:00 | 5 | 127 | 3046 | 22 | 590.31 | 1554.1375
2016-05-08 | 5 | 127 | 3047 | 23 | 548.27 | 1501.5875
2016-05-08 01:00 | 5 | 128 | 3048 | 0 | 551.92 | 1506.15
2016-05-08 02:00 | 5 | 128 | 3049 | 1 | 503.95 | 1446.1875
2016-05-08 03:00 | 5 | 128 | 3050 | 2 | 491.07 | 1430.0875
2016-05-08 04:00 | 5 | 128 | 3051 | 3 | 506.28 | 1449.1
2016-05-08 05:00 | 5 | 128 | 3052 | 4 | 496.04 | 1436.3
2016-05-08 06:00 | 5 | 128 | 3053 | 5 | 532.95 | 1482.4375
2016-05-08 07:00 | 5 | 128 | 3054 | 6 | 523.42 | 1470.525
2016-05-08 08:00 | 5 | 128 | 3055 | 7 | 550.4 | 1504.25
2016-05-08 09:00 | 5 | 128 | 3056 | 8 | 559.62 | 1515.775
2016-05-08 10:00 | 5 | 128 | 3057 | 9 | 526.87 | 1474.8375
2016-05-08 11:00 | 5 | 128 | 3058 | 10 | 466.02 | 1398.775
2016-05-08 12:00 | 5 | 128 | 3059 | 11 | 419.06 | 1340.075
2016-05-08 13:00 | 5 | 128 | 3060 | 12 | 375.25 | 1285.3125
2016-05-08 14:00 | 5 | 128 | 3061 | 13 | 290.46 | 1179.325
2016-05-08 15:00 | 5 | 128 | 3062 | 14 | 260.95 | 1142.4375
2016-05-08 16:00 | 5 | 128 | 3063 | 15 | 261.35 | 1142.9375
2016-05-08 17:00 | 5 | 128 | 3064 | 16 | 344.01 | 1246.2625
2016-05-08 18:00 | 5 | 128 | 3065 | 17 | 507.7 | 1450.875
2016-05-08 19:00 | 5 | 128 | 3066 | 18 | 542.79 | 1494.7375
2016-05-08 20:00 | 5 | 128 | 3067 | 19 | 594.61 | 1559.5125
2016-05-08 21:00 | 5 | 128 | 3068 | 20 | 624.02 | 1596.275
2016-05-08 22:00 | 5 | 128 | 3069 | 21 | 594.61 | 1559.5125
2016-05-08 23:00 | 5 | 128 | 3070 | 22 | 542.89 | 1494.8625
2016-05-09 | 5 | 128 | 3071 | 23 | 474.94 | 1409.925
2016-05-09 01:00 | 5 | 129 | 3072 | 0 | 376.25 | 1286.5625
2016-05-09 02:00 | 5 | 129 | 3073 | 1 | 201.02 | 1067.525
2016-05-09 03:00 | 5 | 129 | 3074 | 2 | 159.36 | 1015.45
2016-05-09 04:00 | 5 | 129 | 3075 | 3 | 160.77 | 1017.2125
2016-05-09 05:00 | 5 | 129 | 3076 | 4 | 158.95 | 1014.9375
2016-05-09 06:00 | 5 | 129 | 3077 | 5 | 163.71 | 1020.8875
2016-05-09 07:00 | 5 | 129 | 3078 | 6 | 173.41 | 1033.0125
2016-05-09 08:00 | 5 | 129 | 3079 | 7 | 166.03 | 1023.7875
2016-05-09 09:00 | 5 | 129 | 3080 | 8 | 204.76 | 1072.2
2016-05-09 10:00 | 5 | 129 | 3081 | 9 | 218.71 | 1089.6375
2016-05-09 11:00 | 5 | 129 | 3082 | 10 | 202.63 | 1069.5375
2016-05-09 12:00 | 5 | 129 | 3083 | 11 | 201.52 | 1068.15
2016-05-09 13:00 | 5 | 129 | 3084 | 12 | 219.42 | 1090.525
2016-05-09 14:00 | 5 | 129 | 3085 | 13 | 219.72 | 1090.9
2016-05-09 15:00 | 5 | 129 | 3086 | 14 | 212.34 | 1081.675
2016-05-09 16:00 | 5 | 129 | 3087 | 15 | 214.97 | 1084.9625
2016-05-09 17:00 | 5 | 129 | 3088 | 16 | 218.51 | 1089.3875
2016-05-09 18:00 | 5 | 129 | 3089 | 17 | 222.05 | 1093.8125
2016-05-09 19:00 | 5 | 129 | 3090 | 18 | 375.14 | 1285.175
2016-05-09 20:00 | 5 | 129 | 3091 | 19 | 500.32 | 1441.65
2016-05-09 21:00 | 5 | 129 | 3092 | 20 | 499.31 | 1440.3875
2016-05-09 22:00 | 5 | 129 | 3093 | 21 | 494.25 | 1434.0625
2016-05-09 23:00 | 5 | 129 | 3094 | 22 | 425.59 | 1348.2375
2016-05-10 | 5 | 129 | 3095 | 23 | 306.78 | 1199.725
2016-05-10 01:00 | 5 | 130 | 3096 | 0 | 253.6 | 1133.25
2016-05-10 02:00 | 5 | 130 | 3097 | 1 | 265.93 | 1148.6625
2016-05-10 03:00 | 5 | 130 | 3098 | 2 | 267.15 | 1150.1875
2016-05-10 04:00 | 5 | 130 | 3099 | 3 | 281.71 | 1168.3875
2016-05-10 05:00 | 5 | 130 | 3100 | 4 | 276.65 | 1162.0625
2016-05-10 06:00 | 5 | 130 | 3101 | 5 | 365.13 | 1272.6625
2016-05-10 07:00 | 5 | 130 | 3102 | 6 | 520.64 | 1467.05
2016-05-10 08:00 | 5 | 130 | 3103 | 7 | 566.45 | 1524.3125
2016-05-10 09:00 | 5 | 130 | 3104 | 8 | 584.24 | 1546.55
2016-05-10 10:00 | 5 | 130 | 3105 | 9 | 552.19 | 1506.4875
2016-05-10 11:00 | 5 | 130 | 3106 | 10 | 527.21 | 1475.2625
2016-05-10 12:00 | 5 | 130 | 3107 | 11 | 520.44 | 1466.8
2016-05-10 13:00 | 5 | 130 | 3108 | 12 | 514.98 | 1459.975
2016-05-10 14:00 | 5 | 130 | 3109 | 13 | 486.26 | 1424.075
2016-05-10 15:00 | 5 | 130 | 3110 | 14 | 492.83 | 1432.2875
2016-05-10 16:00 | 5 | 130 | 3111 | 15 | 521.15 | 1467.6875
2016-05-10 17:00 | 5 | 130 | 3112 | 16 | 524.89 | 1472.3625
2016-05-10 18:00 | 5 | 130 | 3113 | 17 | 532.77 | 1482.2125
2016-05-10 19:00 | 5 | 130 | 3114 | 18 | 537.73 | 1488.4125
2016-05-10 20:00 | 5 | 130 | 3115 | 19 | 526.71 | 1474.6375
2016-05-10 21:00 | 5 | 130 | 3116 | 20 | 433.38 | 1357.975
2016-05-10 22:00 | 5 | 130 | 3117 | 21 | 368.46 | 1276.825
2016-05-10 23:00 | 5 | 130 | 3118 | 22 | 292.22 | 1181.525
2016-05-11 | 5 | 130 | 3119 | 23 | 252.89 | 1132.3625
2016-05-11 01:00 | 5 | 131 | 3120 | 0 | 206.7 | 1074.625
2016-05-11 02:00 | 5 | 131 | 3121 | 1 | 197.9 | 1063.625
2016-05-11 03:00 | 5 | 131 | 3122 | 2 | 181.31 | 1042.8875
2016-05-11 04:00 | 5 | 131 | 3123 | 3 | 177.16 | 1037.7
2016-05-11 05:00 | 5 | 131 | 3124 | 4 | 193.04 | 1057.55
2016-05-11 06:00 | 5 | 131 | 3125 | 5 | 224.71 | 1097.1375
2016-05-11 07:00 | 5 | 131 | 3126 | 6 | 403.79 | 1320.9875
2016-05-11 08:00 | 5 | 131 | 3127 | 7 | 499.3 | 1440.375
2016-05-11 09:00 | 5 | 131 | 3128 | 8 | 501.83 | 1443.5375
2016-05-11 10:00 | 5 | 131 | 3129 | 9 | 535.32 | 1485.4
2016-05-11 11:00 | 5 | 131 | 3130 | 10 | 555.55 | 1510.6875
2016-05-11 12:00 | 5 | 131 | 3131 | 11 | 533.5 | 1483.125
2016-05-11 13:00 | 5 | 131 | 3132 | 12 | 562.43 | 1519.2875
2016-05-11 14:00 | 5 | 131 | 3133 | 13 | 556.87 | 1512.3375
2016-05-11 15:00 | 5 | 131 | 3134 | 14 | 532.69 | 1482.1125
2016-05-11 16:00 | 5 | 131 | 3135 | 15 | 481.09 | 1417.6125
2016-05-11 17:00 | 5 | 131 | 3136 | 16 | 451.24 | 1380.3
2016-05-11 18:00 | 5 | 131 | 3137 | 17 | 505.98 | 1448.725
2016-05-11 19:00 | 5 | 131 | 3138 | 18 | 558.49 | 1514.3625
2016-05-11 20:00 | 5 | 131 | 3139 | 19 | 557.07 | 1512.5875
2016-05-11 21:00 | 5 | 131 | 3140 | 20 | 415.93 | 1336.1625
2016-05-11 22:00 | 5 | 131 | 3141 | 21 | 350.77 | 1254.7125
2016-05-11 23:00 | 5 | 131 | 3142 | 22 | 287.64 | 1175.8
2016-05-12 | 5 | 131 | 3143 | 23 | 239.28 | 1115.35
2016-05-12 01:00 | 5 | 132 | 3144 | 0 | 225.98 | 1098.725
2016-05-12 02:00 | 5 | 132 | 3145 | 1 | 222.54 | 1094.425
2016-05-12 03:00 | 5 | 132 | 3146 | 2 | 220.51 | 1091.8875
2016-05-12 04:00 | 5 | 132 | 3147 | 3 | 220.11 | 1091.3875
2016-05-12 05:00 | 5 | 132 | 3148 | 4 | 226.38 | 1099.225
2016-05-12 06:00 | 5 | 132 | 3149 | 5 | 287.98 | 1176.225
2016-05-12 07:00 | 5 | 132 | 3150 | 6 | 526.6 | 1474.5
2016-05-12 08:00 | 5 | 132 | 3151 | 7 | 554.32 | 1509.15
2016-05-12 09:00 | 5 | 132 | 3152 | 8 | 566.05 | 1523.8125
2016-05-12 10:00 | 5 | 132 | 3153 | 9 | 563.32 | 1520.4
2016-05-12 11:00 | 5 | 132 | 3154 | 10 | 556.75 | 1512.1875
2016-05-12 12:00 | 5 | 132 | 3155 | 11 | 558.47 | 1514.3375
2016-05-12 13:00 | 5 | 132 | 3156 | 12 | 554.93 | 1509.9125
2016-05-12 14:00 | 5 | 132 | 3157 | 13 | 551.69 | 1505.8625
2016-05-12 15:00 | 5 | 132 | 3158 | 14 | 445.78 | 1373.475
2016-05-12 16:00 | 5 | 132 | 3159 | 15 | 396.52 | 1311.9
2016-05-12 17:00 | 5 | 132 | 3160 | 16 | 371.33 | 1280.4125
2016-05-12 18:00 | 5 | 132 | 3161 | 17 | 449.22 | 1377.775
2016-05-12 19:00 | 5 | 132 | 3162 | 18 | 434.96 | 1359.95
2016-05-12 20:00 | 5 | 132 | 3163 | 19 | 405.12 | 1322.65
2016-05-12 21:00 | 5 | 132 | 3164 | 20 | 396.52 | 1311.9
2016-05-12 22:00 | 5 | 132 | 3165 | 21 | 355.05 | 1260.0625
2016-05-12 23:00 | 5 | 132 | 3166 | 22 | 266.74 | 1149.675
2016-05-13 | 5 | 132 | 3167 | 23 | 232.15 | 1106.4375
2016-05-13 01:00 | 5 | 133 | 3168 | 0 | 216.63 | 1087.0375
2016-05-13 02:00 | 5 | 133 | 3169 | 1 | 206.42 | 1074.275
2016-05-13 03:00 | 5 | 133 | 3170 | 2 | 203.99 | 1071.2375
2016-05-13 04:00 | 5 | 133 | 3171 | 3 | 207.23 | 1075.2875
2016-05-13 05:00 | 5 | 133 | 3172 | 4 | 207.63 | 1075.7875
2016-05-13 06:00 | 5 | 133 | 3173 | 5 | 219.96 | 1091.2
2016-05-13 07:00 | 5 | 133 | 3174 | 6 | 313.57 | 1208.2125
2016-05-13 08:00 | 5 | 133 | 3175 | 7 | 440.63 | 1367.0375
2016-05-13 09:00 | 5 | 133 | 3176 | 8 | 440.13 | 1366.4125
2016-05-13 10:00 | 5 | 133 | 3177 | 9 | 429.62 | 1353.275
2016-05-13 11:00 | 5 | 133 | 3178 | 10 | 418.19 | 1338.9875
2016-05-13 12:00 | 5 | 133 | 3179 | 11 | 405.86 | 1323.575
2016-05-13 13:00 | 5 | 133 | 3180 | 12 | 364.92 | 1272.4
2016-05-13 14:00 | 5 | 133 | 3181 | 13 | 354.51 | 1259.3875
2016-05-13 15:00 | 5 | 133 | 3182 | 14 | 317.81 | 1213.5125
2016-05-13 16:00 | 5 | 133 | 3183 | 15 | 304.17 | 1196.4625
2016-05-13 17:00 | 5 | 133 | 3184 | 16 | 310.74 | 1204.675
2016-05-13 18:00 | 5 | 133 | 3185 | 17 | 354.21 | 1259.0125
2016-05-13 19:00 | 5 | 133 | 3186 | 18 | 354.51 | 1259.3875
2016-05-13 20:00 | 5 | 133 | 3187 | 19 | 353.5 | 1258.125
2016-05-13 21:00 | 5 | 133 | 3188 | 20 | 322.87 | 1219.8375
2016-05-13 22:00 | 5 | 133 | 3189 | 21 | 311.85 | 1206.0625
2016-05-13 23:00 | 5 | 133 | 3190 | 22 | 243.11 | 1120.1375
2016-05-14 | 5 | 133 | 3191 | 23 | 216.02 | 1086.275
2016-05-14 01:00 | 5 | 134 | 3192 | 0 | 219.25 | 1090.3125
2016-05-14 02:00 | 5 | 134 | 3193 | 1 | 222.6 | 1094.5
2016-05-14 03:00 | 5 | 134 | 3194 | 2 | 217.83 | 1088.5375
2016-05-14 04:00 | 5 | 134 | 3195 | 3 | 216.21 | 1086.5125
2016-05-14 05:00 | 5 | 134 | 3196 | 4 | 216.52 | 1086.9
2016-05-14 06:00 | 5 | 134 | 3197 | 5 | 237.6 | 1113.25
2016-05-14 07:00 | 5 | 134 | 3198 | 6 | 304.6 | 1197
2016-05-14 08:00 | 5 | 134 | 3199 | 7 | 332.98 | 1232.475
2016-05-14 09:00 | 5 | 134 | 3200 | 8 | 339.07 | 1240.0875
2016-05-14 10:00 | 5 | 134 | 3201 | 9 | 340.69 | 1242.1125
2016-05-14 11:00 | 5 | 134 | 3202 | 10 | 340.89 | 1242.3625
2016-05-14 12:00 | 5 | 134 | 3203 | 11 | 339.47 | 1240.5875
2016-05-14 13:00 | 5 | 134 | 3204 | 12 | 339.17 | 1240.2125
2016-05-14 14:00 | 5 | 134 | 3205 | 13 | 336.94 | 1237.425
2016-05-14 15:00 | 5 | 134 | 3206 | 14 | 332.27 | 1231.5875
2016-05-14 16:00 | 5 | 134 | 3207 | 15 | 319.81 | 1216.0125
2016-05-14 17:00 | 5 | 134 | 3208 | 16 | 310.99 | 1204.9875
2016-05-14 18:00 | 5 | 134 | 3209 | 17 | 321.83 | 1218.5375
2016-05-14 19:00 | 5 | 134 | 3210 | 18 | 322.64 | 1219.55
2016-05-14 20:00 | 5 | 134 | 3211 | 19 | 313.72 | 1208.4
2016-05-14 21:00 | 5 | 134 | 3212 | 20 | 301.46 | 1193.075
2016-05-14 22:00 | 5 | 134 | 3213 | 21 | 273.79 | 1158.4875
2016-05-14 23:00 | 5 | 134 | 3214 | 22 | 233.04 | 1107.55
2016-05-15 | 5 | 134 | 3215 | 23 | 213.47 | 1083.0875
2016-05-15 01:00 | 5 | 135 | 3216 | 0 | 217.95 | 1088.6875
2016-05-15 02:00 | 5 | 135 | 3217 | 1 | 203.47 | 1070.5875
2016-05-15 03:00 | 5 | 135 | 3218 | 2 | 141.79 | 993.4875
2016-05-15 04:00 | 5 | 135 | 3219 | 3 | 121.33 | 967.9125
2016-05-15 05:00 | 5 | 135 | 3220 | 4 | 101.28 | 942.85
2016-05-15 06:00 | 5 | 135 | 3221 | 5 | 101.79 | 943.4875
2016-05-15 07:00 | 5 | 135 | 3222 | 6 | 139.97 | 991.2125
2016-05-15 08:00 | 5 | 135 | 3223 | 7 | 209.55 | 1078.1875
2016-05-15 09:00 | 5 | 135 | 3224 | 8 | 224.03 | 1096.2875
2016-05-15 10:00 | 5 | 135 | 3225 | 9 | 243.38 | 1120.475
2016-05-15 11:00 | 5 | 135 | 3226 | 10 | 250.26 | 1129.075
2016-05-15 12:00 | 5 | 135 | 3227 | 11 | 249.15 | 1127.6875
2016-05-15 13:00 | 5 | 135 | 3228 | 12 | 247.53 | 1125.6625
2016-05-15 14:00 | 5 | 135 | 3229 | 13 | 243.48 | 1120.6
2016-05-15 15:00 | 5 | 135 | 3230 | 14 | 236.59 | 1111.9875
2016-05-15 16:00 | 5 | 135 | 3231 | 15 | 237.3 | 1112.875
2016-05-15 17:00 | 5 | 135 | 3232 | 16 | 250.06 | 1128.825
2016-05-15 18:00 | 5 | 135 | 3233 | 17 | 278.42 | 1164.275
2016-05-15 19:00 | 5 | 135 | 3234 | 18 | 285.1 | 1172.625
2016-05-15 20:00 | 5 | 135 | 3235 | 19 | 278.62 | 1164.525
2016-05-15 21:00 | 5 | 135 | 3236 | 20 | 266.47 | 1149.3375
2016-05-15 22:00 | 5 | 135 | 3237 | 21 | 264.85 | 1147.3125
2016-05-15 23:00 | 5 | 135 | 3238 | 22 | 240.13 | 1116.4125
2016-05-16 | 5 | 135 | 3239 | 23 | 220.49 | 1091.8625
2016-05-16 01:00 | 5 | 136 | 3240 | 0 | 210.18 | 1078.975
2016-05-16 02:00 | 5 | 136 | 3241 | 1 | 208.56 | 1076.95
2016-05-16 03:00 | 5 | 136 | 3242 | 2 | 220.91 | 1092.3875
2016-05-16 04:00 | 5 | 136 | 3243 | 3 | 222.23 | 1094.0375
2016-05-16 05:00 | 5 | 136 | 3244 | 4 | 221.52 | 1093.15
2016-05-16 06:00 | 5 | 136 | 3245 | 5 | 222.73 | 1094.6625
2016-05-16 07:00 | 5 | 136 | 3246 | 6 | 211.6 | 1080.75
2016-05-16 08:00 | 5 | 136 | 3247 | 7 | 222.43 | 1094.2875
2016-05-16 09:00 | 5 | 136 | 3248 | 8 | 238.52 | 1114.4
2016-05-16 10:00 | 5 | 136 | 3249 | 9 | 273.23 | 1157.7875
2016-05-16 11:00 | 5 | 136 | 3250 | 10 | 245.1 | 1122.625
2016-05-16 12:00 | 5 | 136 | 3251 | 11 | 288.41 | 1176.7625
2016-05-16 13:00 | 5 | 136 | 3252 | 12 | 238.72 | 1114.65
2016-05-16 14:00 | 5 | 136 | 3253 | 13 | 155.23 | 1010.2875
2016-05-16 15:00 | 5 | 136 | 3254 | 14 | 136.41 | 986.7625
2016-05-16 16:00 | 5 | 136 | 3255 | 15 | 206.64 | 1074.55
2016-05-16 17:00 | 5 | 136 | 3256 | 16 | 232.04 | 1106.3
2016-05-16 18:00 | 5 | 136 | 3257 | 17 | 343.46 | 1245.575
2016-05-16 19:00 | 5 | 136 | 3258 | 18 | 350.75 | 1254.6875
2016-05-16 20:00 | 5 | 136 | 3259 | 19 | 374.73 | 1284.6625
2016-05-16 21:00 | 5 | 136 | 3260 | 20 | 376.04 | 1286.3
2016-05-16 22:00 | 5 | 136 | 3261 | 21 | 360.56 | 1266.95
2016-05-16 23:00 | 5 | 136 | 3262 | 22 | 339.31 | 1240.3875
2016-05-17 | 5 | 136 | 3263 | 23 | 334.05 | 1233.8125
2016-05-17 01:00 | 5 | 137 | 3264 | 0 | 238.42 | 1114.275
2016-05-17 02:00 | 5 | 137 | 3265 | 1 | 237.3 | 1112.875
2016-05-17 03:00 | 5 | 137 | 3266 | 2 | 239.53 | 1115.6625
2016-05-17 04:00 | 5 | 137 | 3267 | 3 | 245.6 | 1123.25
2016-05-17 05:00 | 5 | 137 | 3268 | 4 | 256.63 | 1137.0375
2016-05-17 06:00 | 5 | 137 | 3269 | 5 | 359.75 | 1265.9375
2016-05-17 07:00 | 5 | 137 | 3270 | 6 | 482.81 | 1419.7625
2016-05-17 08:00 | 5 | 137 | 3271 | 7 | 555.46 | 1510.575
2016-05-17 09:00 | 5 | 137 | 3272 | 8 | 568.42 | 1526.775
2016-05-17 10:00 | 5 | 137 | 3273 | 9 | 508 | 1451.25
2016-05-17 11:00 | 5 | 137 | 3274 | 10 | 526.42 | 1474.275
2016-05-17 12:00 | 5 | 137 | 3275 | 11 | 509.02 | 1452.525
2016-05-17 13:00 | 5 | 137 | 3276 | 12 | 414.4 | 1334.25
2016-05-17 14:00 | 5 | 137 | 3277 | 13 | 392.74 | 1307.175
2016-05-17 15:00 | 5 | 137 | 3278 | 14 | 383.94 | 1296.175
2016-05-17 16:00 | 5 | 137 | 3279 | 15 | 371.09 | 1280.1125
2016-05-17 17:00 | 5 | 137 | 3280 | 16 | 359.14 | 1265.175
2016-05-17 18:00 | 5 | 137 | 3281 | 17 | 362.89 | 1269.8625
2016-05-17 19:00 | 5 | 137 | 3282 | 18 | 384.65 | 1297.0625
2016-05-17 20:00 | 5 | 137 | 3283 | 19 | 404.18 | 1321.475
2016-05-17 21:00 | 5 | 137 | 3284 | 20 | 410.15 | 1328.9375
2016-05-17 22:00 | 5 | 137 | 3285 | 21 | 343.05 | 1245.0625
2016-05-17 23:00 | 5 | 137 | 3286 | 22 | 323.42 | 1220.525
2016-05-18 | 5 | 137 | 3287 | 23 | 271.31 | 1155.3875
2016-05-18 01:00 | 5 | 138 | 3288 | 0 | 233.66 | 1108.325
2016-05-18 02:00 | 5 | 138 | 3289 | 1 | 227.19 | 1100.2375
2016-05-18 03:00 | 5 | 138 | 3290 | 2 | 225.77 | 1098.4625
2016-05-18 04:00 | 5 | 138 | 3291 | 3 | 228.91 | 1102.3875
2016-05-18 05:00 | 5 | 138 | 3292 | 4 | 232.04 | 1106.3
2016-05-18 06:00 | 5 | 138 | 3293 | 5 | 287.4 | 1175.5
2016-05-18 07:00 | 5 | 138 | 3294 | 6 | 302.78 | 1194.725
2016-05-18 08:00 | 5 | 138 | 3295 | 7 | 342.85 | 1244.8125
2016-05-18 09:00 | 5 | 138 | 3296 | 8 | 374.43 | 1284.2875
2016-05-18 10:00 | 5 | 138 | 3297 | 9 | 463.07 | 1395.0875
2016-05-18 11:00 | 5 | 138 | 3298 | 10 | 480.18 | 1416.475
2016-05-18 12:00 | 5 | 138 | 3299 | 11 | 479.87 | 1416.0875
2016-05-18 13:00 | 5 | 138 | 3300 | 12 | 347 | 1250
2016-05-18 14:00 | 5 | 138 | 3301 | 13 | 466.31 | 1399.1375
2016-05-18 15:00 | 5 | 138 | 3302 | 14 | 476.33 | 1411.6625
2016-05-18 16:00 | 5 | 138 | 3303 | 15 | 497.58 | 1438.225
2016-05-18 17:00 | 5 | 138 | 3304 | 16 | 392.64 | 1307.05
2016-05-18 18:00 | 5 | 138 | 3305 | 17 | 502.44 | 1444.3
2016-05-18 19:00 | 5 | 138 | 3306 | 18 | 509.12 | 1452.65
2016-05-18 20:00 | 5 | 138 | 3307 | 19 | 502.64 | 1444.55
2016-05-18 21:00 | 5 | 138 | 3308 | 20 | 414.9 | 1334.875
2016-05-18 22:00 | 5 | 138 | 3309 | 21 | 404.38 | 1321.725
2016-05-18 23:00 | 5 | 138 | 3310 | 22 | 371.79 | 1280.9875
2016-05-19 | 5 | 138 | 3311 | 23 | 337.08 | 1237.6
2016-05-19 01:00 | 5 | 139 | 3312 | 0 | 451.51 | 1380.6375
2016-05-19 02:00 | 5 | 139 | 3313 | 1 | 435.98 | 1361.225
2016-05-19 03:00 | 5 | 139 | 3314 | 2 | 410.92 | 1329.9
2016-05-19 04:00 | 5 | 139 | 3315 | 3 | 318.97 | 1214.9625
2016-05-19 05:00 | 5 | 139 | 3316 | 4 | 324.35 | 1221.6875
2016-05-19 06:00 | 5 | 139 | 3317 | 5 | 524.07 | 1471.3375
2016-05-19 07:00 | 5 | 139 | 3318 | 6 | 563.45 | 1520.5625
2016-05-19 08:00 | 5 | 139 | 3319 | 7 | 801.64 | 1818.3
2016-05-19 09:00 | 5 | 139 | 3320 | 8 | 894.9 | 1934.875
2016-05-19 10:00 | 5 | 139 | 3321 | 9 | 884.75 | 1922.1875
2016-05-19 11:00 | 5 | 139 | 3322 | 10 | 838.48 | 1864.35
2016-05-19 12:00 | 5 | 139 | 3323 | 11 | 831.78 | 1855.975
2016-05-19 13:00 | 5 | 139 | 3324 | 12 | 770.28 | 1779.1
2016-05-19 14:00 | 5 | 139 | 3325 | 13 | 711.21 | 1705.2625
2016-05-19 15:00 | 5 | 139 | 3326 | 14 | 566.29 | 1524.1125
2016-05-19 16:00 | 5 | 139 | 3327 | 15 | 554.32 | 1509.15
2016-05-19 17:00 | 5 | 139 | 3328 | 16 | 552.19 | 1506.4875
2016-05-19 18:00 | 5 | 139 | 3329 | 17 | 546.5 | 1499.375
2016-05-19 19:00 | 5 | 139 | 3330 | 18 | 561.01 | 1517.5125
2016-05-19 20:00 | 5 | 139 | 3331 | 19 | 557.36 | 1512.95
2016-05-19 21:00 | 5 | 139 | 3332 | 20 | 461.25 | 1392.8125
2016-05-19 22:00 | 5 | 139 | 3333 | 21 | 449.99 | 1378.7375
2016-05-19 23:00 | 5 | 139 | 3334 | 22 | 364.23 | 1271.5375
2016-05-20 | 5 | 139 | 3335 | 23 | 246.61 | 1124.5125
2016-05-20 01:00 | 5 | 140 | 3336 | 0 | 193.85 | 1058.5625
2016-05-20 02:00 | 5 | 140 | 3337 | 1 | 133.74 | 983.425
2016-05-20 03:00 | 5 | 140 | 3338 | 2 | 109.03 | 952.5375
2016-05-20 04:00 | 5 | 140 | 3339 | 3 | 114.83 | 959.7875
2016-05-20 05:00 | 5 | 140 | 3340 | 4 | 141.78 | 993.475
2016-05-20 06:00 | 5 | 140 | 3341 | 5 | 220.3 | 1091.625
2016-05-20 07:00 | 5 | 140 | 3342 | 6 | 500.81 | 1442.2625
2016-05-20 08:00 | 5 | 140 | 3343 | 7 | 516.06 | 1461.325
2016-05-20 09:00 | 5 | 140 | 3344 | 8 | 525.83 | 1473.5375
2016-05-20 10:00 | 5 | 140 | 3345 | 9 | 562.54 | 1519.425
2016-05-20 11:00 | 5 | 140 | 3346 | 10 | 593.26 | 1557.825
2016-05-20 12:00 | 5 | 140 | 3347 | 11 | 557.96 | 1513.7
2016-05-20 13:00 | 5 | 140 | 3348 | 12 | 557.76 | 1513.45
2016-05-20 14:00 | 5 | 140 | 3349 | 13 | 554.91 | 1509.8875
2016-05-20 15:00 | 5 | 140 | 3350 | 14 | 527.25 | 1475.3125
2016-05-20 16:00 | 5 | 140 | 3351 | 15 | 520.54 | 1466.925
2016-05-20 17:00 | 5 | 140 | 3352 | 16 | 526.64 | 1474.55
2016-05-20 18:00 | 5 | 140 | 3353 | 17 | 539.15 | 1490.1875
2016-05-20 19:00 | 5 | 140 | 3354 | 18 | 555.52 | 1510.65
2016-05-20 20:00 | 5 | 140 | 3355 | 19 | 558.88 | 1514.85
2016-05-20 21:00 | 5 | 140 | 3356 | 20 | 524.4 | 1471.75
2016-05-20 22:00 | 5 | 140 | 3357 | 21 | 516.26 | 1461.575
2016-05-20 23:00 | 5 | 140 | 3358 | 22 | 489.52 | 1428.15
2016-05-21 | 5 | 140 | 3359 | 23 | 251.32 | 1130.4
2016-05-21 01:00 | 5 | 141 | 3360 | 0 | 208.82 | 1077.275
2016-05-21 02:00 | 5 | 141 | 3361 | 1 | 205.16 | 1072.7
2016-05-21 03:00 | 5 | 141 | 3362 | 2 | 142.03 | 993.7875
2016-05-21 04:00 | 5 | 141 | 3363 | 3 | 79.72 | 915.9
2016-05-21 05:00 | 5 | 141 | 3364 | 4 | 71.88 | 906.1
2016-05-21 06:00 | 5 | 141 | 3365 | 5 | 208.62 | 1077.025
2016-05-21 07:00 | 5 | 141 | 3366 | 6 | 358.09 | 1263.8625
2016-05-21 08:00 | 5 | 141 | 3367 | 7 | 410.83 | 1329.7875
2016-05-21 09:00 | 5 | 141 | 3368 | 8 | 419.18 | 1340.225
2016-05-21 10:00 | 5 | 141 | 3369 | 9 | 417.95 | 1338.6875
2016-05-21 11:00 | 5 | 141 | 3370 | 10 | 396.47 | 1311.8375
2016-05-21 12:00 | 5 | 141 | 3371 | 11 | 258 | 1138.75
2016-05-21 13:00 | 5 | 141 | 3372 | 12 | 225.01 | 1097.5125
2016-05-21 14:00 | 5 | 141 | 3373 | 13 | 206.79 | 1074.7375
2016-05-21 15:00 | 5 | 141 | 3374 | 14 | 177.36 | 1037.95
2016-05-21 16:00 | 5 | 141 | 3375 | 15 | 69.54 | 903.175
2016-05-21 17:00 | 5 | 141 | 3376 | 16 | 127.37 | 975.4625
2016-05-21 18:00 | 5 | 141 | 3377 | 17 | 215.04 | 1085.05
2016-05-21 19:00 | 5 | 141 | 3378 | 18 | 346.89 | 1249.8625
2016-05-21 20:00 | 5 | 141 | 3379 | 19 | 343.02 | 1245.025
2016-05-21 21:00 | 5 | 141 | 3380 | 20 | 268.9 | 1152.375
2016-05-21 22:00 | 5 | 141 | 3381 | 21 | 264.93 | 1147.4125
2016-05-21 23:00 | 5 | 141 | 3382 | 22 | 237.43 | 1113.0375
2016-05-22 | 5 | 141 | 3383 | 23 | 210.76 | 1079.7
2016-05-22 01:00 | 5 | 142 | 3384 | 0 | 202.97 | 1069.9625
2016-05-22 02:00 | 5 | 142 | 3385 | 1 | 41.02 | 867.525
2016-05-22 03:00 | 5 | 142 | 3386 | 2 | 9.12 | 827.65
2016-05-22 04:00 | 5 | 142 | 3387 | 3 | 2.33 | 819.1625
2016-05-22 05:00 | 5 | 142 | 3388 | 4 | 0.41 | 816.7625
2016-05-22 06:00 | 5 | 142 | 3389 | 5 | 0.3 | 816.625
2016-05-22 07:00 | 5 | 142 | 3390 | 6 | 1.82 | 818.525
2016-05-22 08:00 | 5 | 142 | 3391 | 7 | 5.87 | 823.5875
2016-05-22 09:00 | 5 | 142 | 3392 | 8 | 10.13 | 828.9125
2016-05-22 10:00 | 5 | 142 | 3393 | 9 | 40.31 | 866.6375
2016-05-22 11:00 | 5 | 142 | 3394 | 10 | 130.85 | 979.8125
2016-05-22 12:00 | 5 | 142 | 3395 | 11 | 213.5 | 1083.125
2016-05-22 13:00 | 5 | 142 | 3396 | 12 | 199.72 | 1065.9
2016-05-22 14:00 | 5 | 142 | 3397 | 13 | 180.58 | 1041.975
2016-05-22 15:00 | 5 | 142 | 3398 | 14 | 107.86 | 951.075
2016-05-22 16:00 | 5 | 142 | 3399 | 15 | 100.27 | 941.5875
2016-05-22 17:00 | 5 | 142 | 3400 | 16 | 174.1 | 1033.875
2016-05-22 18:00 | 5 | 142 | 3401 | 17 | 226.46 | 1099.325
2016-05-22 19:00 | 5 | 142 | 3402 | 18 | 193.34 | 1057.925
2016-05-22 20:00 | 5 | 142 | 3403 | 19 | 293.21 | 1182.7625
2016-05-22 21:00 | 5 | 142 | 3404 | 20 | 287.53 | 1175.6625
2016-05-22 22:00 | 5 | 142 | 3405 | 21 | 255.73 | 1135.9125
2016-05-22 23:00 | 5 | 142 | 3406 | 22 | 234.46 | 1109.325
2016-05-23 | 5 | 142 | 3407 | 23 | 222.11 | 1093.8875
2016-05-23 01:00 | 5 | 143 | 3408 | 0 | 235.78 | 1110.975
2016-05-23 02:00 | 5 | 143 | 3409 | 1 | 156.95 | 1012.4375
2016-05-23 03:00 | 5 | 143 | 3410 | 2 | 170.64 | 1029.55
2016-05-23 04:00 | 5 | 143 | 3411 | 3 | 74.57 | 909.4625
2016-05-23 05:00 | 5 | 143 | 3412 | 4 | 104.6 | 947
2016-05-23 06:00 | 5 | 143 | 3413 | 5 | 51.54 | 880.675
2016-05-23 07:00 | 5 | 143 | 3414 | 6 | 51.03 | 880.0375
2016-05-23 08:00 | 5 | 143 | 3415 | 7 | 151.77 | 1005.9625
2016-05-23 09:00 | 5 | 143 | 3416 | 8 | 133.51 | 983.1375
2016-05-23 10:00 | 5 | 143 | 3417 | 9 | 139.4 | 990.5
2016-05-23 11:00 | 5 | 143 | 3418 | 10 | 66.76 | 899.7
2016-05-23 12:00 | 5 | 143 | 3419 | 11 | 50.63 | 879.5375
2016-05-23 13:00 | 5 | 143 | 3420 | 12 | 50.63 | 879.5375
2016-05-23 14:00 | 5 | 143 | 3421 | 13 | 41.49 | 868.1125
2016-05-23 15:00 | 5 | 143 | 3422 | 14 | 35.1 | 860.125
2016-05-23 16:00 | 5 | 143 | 3423 | 15 | 42.31 | 869.1375
2016-05-23 17:00 | 5 | 143 | 3424 | 16 | 153.4 | 1008
2016-05-23 18:00 | 5 | 143 | 3425 | 17 | 265.1 | 1147.625
2016-05-23 19:00 | 5 | 143 | 3426 | 18 | 417.68 | 1338.35
2016-05-23 20:00 | 5 | 143 | 3427 | 19 | 445.89 | 1373.6125
2016-05-23 21:00 | 5 | 143 | 3428 | 20 | 445.58 | 1373.225
2016-05-23 22:00 | 5 | 143 | 3429 | 21 | 437.26 | 1362.825
2016-05-23 23:00 | 5 | 143 | 3430 | 22 | 423.77 | 1345.9625
2016-05-24 | 5 | 143 | 3431 | 23 | 411.29 | 1330.3625
2016-05-24 01:00 | 5 | 144 | 3432 | 0 | 308.92 | 1202.4
2016-05-24 02:00 | 5 | 144 | 3433 | 1 | 253.84 | 1133.55
2016-05-24 03:00 | 5 | 144 | 3434 | 2 | 205.14 | 1072.675
2016-05-24 04:00 | 5 | 144 | 3435 | 3 | 158.77 | 1014.7125
2016-05-24 05:00 | 5 | 144 | 3436 | 4 | 121.44 | 968.05
2016-05-24 06:00 | 5 | 144 | 3437 | 5 | 172.77 | 1032.2125
2016-05-24 07:00 | 5 | 144 | 3438 | 6 | 246.94 | 1124.925
2016-05-24 08:00 | 5 | 144 | 3439 | 7 | 434.93 | 1359.9125
2016-05-24 09:00 | 5 | 144 | 3440 | 8 | 500.97 | 1442.4625
2016-05-24 10:00 | 5 | 144 | 3441 | 9 | 496.82 | 1437.275
2016-05-24 11:00 | 5 | 144 | 3442 | 10 | 535.77 | 1485.9625
2016-05-24 12:00 | 5 | 144 | 3443 | 11 | 485.15 | 1422.6875
2016-05-24 13:00 | 5 | 144 | 3444 | 12 | 481.5 | 1418.125
2016-05-24 14:00 | 5 | 144 | 3445 | 13 | 451.47 | 1380.5875
2016-05-24 15:00 | 5 | 144 | 3446 | 14 | 362.8 | 1269.75
2016-05-24 16:00 | 5 | 144 | 3447 | 15 | 391.41 | 1305.5125
2016-05-24 17:00 | 5 | 144 | 3448 | 16 | 436.25 | 1361.5625
2016-05-24 18:00 | 5 | 144 | 3449 | 17 | 521.87 | 1468.5875
2016-05-24 19:00 | 5 | 144 | 3450 | 18 | 506.05 | 1448.8125
2016-05-24 20:00 | 5 | 144 | 3451 | 19 | 504.12 | 1446.4
2016-05-24 21:00 | 5 | 144 | 3452 | 20 | 476.32 | 1411.65
2016-05-24 22:00 | 5 | 144 | 3453 | 21 | 457.86 | 1388.575
2016-05-24 23:00 | 5 | 144 | 3454 | 22 | 439.09 | 1365.1125
2016-05-25 | 5 | 144 | 3455 | 23 | 432.6 | 1357
2016-05-25 01:00 | 5 | 145 | 3456 | 0 | 516.9 | 1462.375
2016-05-25 02:00 | 5 | 145 | 3457 | 1 | 480.08 | 1416.35
2016-05-25 03:00 | 5 | 145 | 3458 | 2 | 453.7 | 1383.375
2016-05-25 04:00 | 5 | 145 | 3459 | 3 | 415.25 | 1335.3125
2016-05-25 05:00 | 5 | 145 | 3460 | 4 | 406.12 | 1323.9
2016-05-25 06:00 | 5 | 145 | 3461 | 5 | 480.58 | 1416.975
2016-05-25 07:00 | 5 | 145 | 3462 | 6 | 561.85 | 1518.5625
2016-05-25 08:00 | 5 | 145 | 3463 | 7 | 831.71 | 1855.8875
2016-05-25 09:00 | 5 | 145 | 3464 | 8 | 858.8 | 1889.75
2016-05-25 10:00 | 5 | 145 | 3465 | 9 | 779.06 | 1790.075
2016-05-25 11:00 | 5 | 145 | 3466 | 10 | 669.59 | 1653.2375
2016-05-25 12:00 | 5 | 145 | 3467 | 11 | 594.62 | 1559.525
2016-05-25 13:00 | 5 | 145 | 3468 | 12 | 533.54 | 1483.175
2016-05-25 14:00 | 5 | 145 | 3469 | 13 | 489.41 | 1428.0125
2016-05-25 15:00 | 5 | 145 | 3470 | 14 | 437.06 | 1362.575
2016-05-25 16:00 | 5 | 145 | 3471 | 15 | 418.9 | 1339.875
2016-05-25 17:00 | 5 | 145 | 3472 | 16 | 439.19 | 1365.2375
2016-05-25 18:00 | 5 | 145 | 3473 | 17 | 503.21 | 1445.2625
2016-05-25 19:00 | 5 | 145 | 3474 | 18 | 534.76 | 1484.7
2016-05-25 20:00 | 5 | 145 | 3475 | 19 | 533.74 | 1483.425
2016-05-25 21:00 | 5 | 145 | 3476 | 20 | 523.29 | 1470.3625
2016-05-25 22:00 | 5 | 145 | 3477 | 21 | 518.12 | 1463.9
2016-05-25 23:00 | 5 | 145 | 3478 | 22 | 501.28 | 1442.85
2016-05-26 | 5 | 145 | 3479 | 23 | 406.12 | 1323.9
2016-05-26 01:00 | 5 | 146 | 3480 | 0 | 229.09 | 1102.6125
2016-05-26 02:00 | 5 | 146 | 3481 | 1 | 215.32 | 1085.4
2016-05-26 03:00 | 5 | 146 | 3482 | 2 | 207.72 | 1075.9
2016-05-26 04:00 | 5 | 146 | 3483 | 3 | 205.09 | 1072.6125
2016-05-26 05:00 | 5 | 146 | 3484 | 4 | 209.55 | 1078.1875
2016-05-26 06:00 | 5 | 146 | 3485 | 5 | 331.89 | 1231.1125
2016-05-26 07:00 | 5 | 146 | 3486 | 6 | 512.47 | 1456.8375
2016-05-26 08:00 | 5 | 146 | 3487 | 7 | 535.56 | 1485.7
2016-05-26 09:00 | 5 | 146 | 3488 | 8 | 789.37 | 1802.9625
2016-05-26 10:00 | 5 | 146 | 3489 | 9 | 487.96 | 1426.2
2016-05-26 11:00 | 5 | 146 | 3490 | 10 | 411.7 | 1330.875
2016-05-26 12:00 | 5 | 146 | 3491 | 11 | 394.68 | 1309.6
2016-05-26 13:00 | 5 | 146 | 3492 | 12 | 442.39 | 1369.2375
2016-05-26 14:00 | 5 | 146 | 3493 | 13 | 406.33 | 1324.1625
2016-05-26 15:00 | 5 | 146 | 3494 | 14 | 364.1 | 1271.375
2016-05-26 16:00 | 5 | 146 | 3495 | 15 | 350.43 | 1254.2875
2016-05-26 17:00 | 5 | 146 | 3496 | 16 | 329.97 | 1228.7125
2016-05-26 18:00 | 5 | 146 | 3497 | 17 | 324.7 | 1222.125
2016-05-26 19:00 | 5 | 146 | 3498 | 18 | 318.73 | 1214.6625
2016-05-26 20:00 | 5 | 146 | 3499 | 19 | 335.64 | 1235.8
2016-05-26 21:00 | 5 | 146 | 3500 | 20 | 312.95 | 1207.4375
2016-05-26 22:00 | 5 | 146 | 3501 | 21 | 312.55 | 1206.9375
2016-05-26 23:00 | 5 | 146 | 3502 | 22 | 290.87 | 1179.8375
2016-05-27 | 5 | 146 | 3503 | 23 | 230.51 | 1104.3875
2016-05-27 01:00 | 5 | 147 | 3504 | 0 | 229.5 | 1103.125
2016-05-27 02:00 | 5 | 147 | 3505 | 1 | 219.55 | 1090.6875
2016-05-27 03:00 | 5 | 147 | 3506 | 2 | 214.47 | 1084.3375
2016-05-27 04:00 | 5 | 147 | 3507 | 3 | 216.81 | 1087.2625
2016-05-27 05:00 | 5 | 147 | 3508 | 4 | 218.03 | 1088.7875
2016-05-27 06:00 | 5 | 147 | 3509 | 5 | 293.78 | 1183.475
2016-05-27 07:00 | 5 | 147 | 3510 | 6 | 336.74 | 1237.175
2016-05-27 08:00 | 5 | 147 | 3511 | 7 | 369.44 | 1278.05
2016-05-27 09:00 | 5 | 147 | 3512 | 8 | 347.61 | 1250.7625
2016-05-27 10:00 | 5 | 147 | 3513 | 9 | 352.58 | 1256.975
2016-05-27 11:00 | 5 | 147 | 3514 | 10 | 373.5 | 1283.125
2016-05-27 12:00 | 5 | 147 | 3515 | 11 | 415.34 | 1335.425
2016-05-27 13:00 | 5 | 147 | 3516 | 12 | 390.97 | 1304.9625
2016-05-27 14:00 | 5 | 147 | 3517 | 13 | 449.26 | 1377.825
2016-05-27 15:00 | 5 | 147 | 3518 | 14 | 413.61 | 1333.2625
2016-05-27 16:00 | 5 | 147 | 3519 | 15 | 519.23 | 1465.2875
2016-05-27 17:00 | 5 | 147 | 3520 | 16 | 524.3 | 1471.625
2016-05-27 18:00 | 5 | 147 | 3521 | 17 | 528.47 | 1476.8375
2016-05-27 19:00 | 5 | 147 | 3522 | 18 | 531.21 | 1480.2625
2016-05-27 20:00 | 5 | 147 | 3523 | 19 | 532.33 | 1481.6625
2016-05-27 21:00 | 5 | 147 | 3524 | 20 | 356.44 | 1261.8
2016-05-27 22:00 | 5 | 147 | 3525 | 21 | 338.57 | 1239.4625
2016-05-27 23:00 | 5 | 147 | 3526 | 22 | 312.47 | 1206.8375
2016-05-28 | 5 | 147 | 3527 | 23 | 304.55 | 1196.9375
2016-05-28 01:00 | 5 | 148 | 3528 | 0 | 377.53 | 1288.1625
2016-05-28 02:00 | 5 | 148 | 3529 | 1 | 350.27 | 1254.0875
2016-05-28 03:00 | 5 | 148 | 3530 | 2 | 320.48 | 1216.85
2016-05-28 04:00 | 5 | 148 | 3531 | 3 | 309.94 | 1203.675
2016-05-28 05:00 | 5 | 148 | 3532 | 4 | 317.95 | 1213.6875
2016-05-28 06:00 | 5 | 148 | 3533 | 5 | 312.68 | 1207.1
2016-05-28 07:00 | 5 | 148 | 3534 | 6 | 333.55 | 1233.1875
2016-05-28 08:00 | 5 | 148 | 3535 | 7 | 364.46 | 1271.825
2016-05-28 09:00 | 5 | 148 | 3536 | 8 | 363.75 | 1270.9375
2016-05-28 10:00 | 5 | 148 | 3537 | 9 | 354.12 | 1258.9
2016-05-28 11:00 | 5 | 148 | 3538 | 10 | 345.81 | 1248.5125
2016-05-28 12:00 | 5 | 148 | 3539 | 11 | 340.44 | 1241.8
2016-05-28 13:00 | 5 | 148 | 3540 | 12 | 334.87 | 1234.8375
2016-05-28 14:00 | 5 | 148 | 3541 | 13 | 327.98 | 1226.225
2016-05-28 15:00 | 5 | 148 | 3542 | 14 | 324.94 | 1222.425
2016-05-28 16:00 | 5 | 148 | 3543 | 15 | 321.29 | 1217.8625
2016-05-28 17:00 | 5 | 148 | 3544 | 16 | 314.6 | 1209.5
2016-05-28 18:00 | 5 | 148 | 3545 | 17 | 316.83 | 1212.2875
2016-05-28 19:00 | 5 | 148 | 3546 | 18 | 319.47 | 1215.5875
2016-05-28 20:00 | 5 | 148 | 3547 | 19 | 324.33 | 1221.6625
2016-05-28 21:00 | 5 | 148 | 3548 | 20 | 311.97 | 1206.2125
2016-05-28 22:00 | 5 | 148 | 3549 | 21 | 312.78 | 1207.225
2016-05-28 23:00 | 5 | 148 | 3550 | 22 | 313.08 | 1207.6
2016-05-29 | 5 | 148 | 3551 | 23 | 297.58 | 1188.225
2016-05-29 01:00 | 5 | 149 | 3552 | 0 | 314.09 | 1208.8625
2016-05-29 02:00 | 5 | 149 | 3553 | 1 | 302.75 | 1194.6875
2016-05-29 03:00 | 5 | 149 | 3554 | 2 | 296.58 | 1186.975
2016-05-29 04:00 | 5 | 149 | 3555 | 3 | 307.81 | 1201.0125
2016-05-29 05:00 | 5 | 149 | 3556 | 4 | 323.4 | 1220.5
2016-05-29 06:00 | 5 | 149 | 3557 | 5 | 337.56 | 1238.2
2016-05-29 07:00 | 5 | 149 | 3558 | 6 | 366.2 | 1274
2016-05-29 08:00 | 5 | 149 | 3559 | 7 | 407.48 | 1325.6
2016-05-29 09:00 | 5 | 149 | 3560 | 8 | 440.98 | 1367.475
2016-05-29 10:00 | 5 | 149 | 3561 | 9 | 449.17 | 1377.7125
2016-05-29 11:00 | 5 | 149 | 3562 | 10 | 450.19 | 1378.9875
2016-05-29 12:00 | 5 | 149 | 3563 | 11 | 446.34 | 1374.175
2016-05-29 13:00 | 5 | 149 | 3564 | 12 | 449.68 | 1378.35
2016-05-29 14:00 | 5 | 149 | 3565 | 13 | 321.68 | 1218.35
2016-05-29 15:00 | 5 | 149 | 3566 | 14 | 227.37 | 1100.4625
2016-05-29 16:00 | 5 | 149 | 3567 | 15 | 282.01 | 1168.7625
2016-05-29 17:00 | 5 | 149 | 3568 | 16 | 304.58 | 1196.975
2016-05-29 18:00 | 5 | 149 | 3569 | 17 | 450.49 | 1379.3625
2016-05-29 19:00 | 5 | 149 | 3570 | 18 | 438.04 | 1363.8
2016-05-29 20:00 | 5 | 149 | 3571 | 19 | 418.31 | 1339.1375
2016-05-29 21:00 | 5 | 149 | 3572 | 20 | 413.86 | 1333.575
2016-05-29 22:00 | 5 | 149 | 3573 | 21 | 363.97 | 1271.2125
2016-05-29 23:00 | 5 | 149 | 3574 | 22 | 346.67 | 1249.5875
2016-05-30 | 5 | 149 | 3575 | 23 | 342.02 | 1243.775
2016-05-30 01:00 | 5 | 150 | 3576 | 0 | 319.89 | 1216.1125
2016-05-30 02:00 | 5 | 150 | 3577 | 1 | 300.11 | 1191.3875
2016-05-30 03:00 | 5 | 150 | 3578 | 2 | 295.04 | 1185.05
2016-05-30 04:00 | 5 | 150 | 3579 | 3 | 292.61 | 1182.0125
2016-05-30 05:00 | 5 | 150 | 3580 | 4 | 292 | 1181.25
2016-05-30 06:00 | 5 | 150 | 3581 | 5 | 296.06 | 1186.325
2016-05-30 07:00 | 5 | 150 | 3582 | 6 | 301.74 | 1193.425
2016-05-30 08:00 | 5 | 150 | 3583 | 7 | 329.32 | 1227.9
2016-05-30 09:00 | 5 | 150 | 3584 | 8 | 355.09 | 1260.1125
2016-05-30 10:00 | 5 | 150 | 3585 | 9 | 324.15 | 1221.4375
2016-05-30 11:00 | 5 | 150 | 3586 | 10 | 214.61 | 1084.5125
2016-05-30 12:00 | 5 | 150 | 3587 | 11 | 190.27 | 1054.0875
2016-05-30 13:00 | 5 | 150 | 3588 | 12 | 180.13 | 1041.4125
2016-05-30 14:00 | 5 | 150 | 3589 | 13 | 173.13 | 1032.6625
2016-05-30 15:00 | 5 | 150 | 3590 | 14 | 154.16 | 1008.95
2016-05-30 16:00 | 5 | 150 | 3591 | 15 | 163.5 | 1020.625
2016-05-30 17:00 | 5 | 150 | 3592 | 16 | 216.44 | 1086.8
2016-05-30 18:00 | 5 | 150 | 3593 | 17 | 267.66 | 1150.825
2016-05-30 19:00 | 5 | 150 | 3594 | 18 | 352.45 | 1256.8125
2016-05-30 20:00 | 5 | 150 | 3595 | 19 | 350.32 | 1254.15
2016-05-30 21:00 | 5 | 150 | 3596 | 20 | 340.48 | 1241.85
2016-05-30 22:00 | 5 | 150 | 3597 | 21 | 320.09 | 1216.3625
2016-05-30 23:00 | 5 | 150 | 3598 | 22 | 289.06 | 1177.575
2016-05-31 | 5 | 150 | 3599 | 23 | 225.26 | 1097.825
2016-05-31 01:00 | 5 | 151 | 3600 | 0 | 220.9 | 1092.375
2016-05-31 02:00 | 5 | 151 | 3601 | 1 | 218.37 | 1089.2125
2016-05-31 03:00 | 5 | 151 | 3602 | 2 | 218.47 | 1089.3375
2016-05-31 04:00 | 5 | 151 | 3603 | 3 | 218.16 | 1088.95
2016-05-31 05:00 | 5 | 151 | 3604 | 4 | 221.21 | 1092.7625
2016-05-31 06:00 | 5 | 151 | 3605 | 5 | 296.77 | 1187.2125
2016-05-31 07:00 | 5 | 151 | 3606 | 6 | 370.3 | 1279.125
2016-05-31 08:00 | 5 | 151 | 3607 | 7 | 415.23 | 1335.2875
2016-05-31 09:00 | 5 | 151 | 3608 | 8 | 485.42 | 1423.025
2016-05-31 10:00 | 5 | 151 | 3609 | 9 | 522.44 | 1469.3
2016-05-31 11:00 | 5 | 151 | 3610 | 10 | 546.98 | 1499.975
2016-05-31 12:00 | 5 | 151 | 3611 | 11 | 630.76 | 1604.7
2016-05-31 13:00 | 5 | 151 | 3612 | 12 | 535.92 | 1486.15
2016-05-31 14:00 | 5 | 151 | 3613 | 13 | 529.13 | 1477.6625
2016-05-31 15:00 | 5 | 151 | 3614 | 14 | 529.53 | 1478.1625
2016-05-31 16:00 | 5 | 151 | 3615 | 15 | 536.94 | 1487.425
2016-05-31 17:00 | 5 | 151 | 3616 | 16 | 467.87 | 1401.0875
2016-05-31 18:00 | 5 | 151 | 3617 | 17 | 473.24 | 1407.8
2016-05-31 19:00 | 5 | 151 | 3618 | 18 | 584.81 | 1547.2625
2016-05-31 20:00 | 5 | 151 | 3619 | 19 | 581.77 | 1543.4625
2016-05-31 21:00 | 5 | 151 | 3620 | 20 | 373.14 | 1282.675
2016-05-31 22:00 | 5 | 151 | 3621 | 21 | 374.25 | 1284.0625
2016-05-31 23:00 | 5 | 151 | 3622 | 22 | 365.43 | 1273.0375
2016-06-01 | 5 | 151 | 3623 | 23 | 340.68 | 1242.1
2016-06-01 01:00 | 6 | 152 | 3624 | 0 | 297.86 | 1188.575
2016-06-01 02:00 | 6 | 152 | 3625 | 1 | 291.18 | 1180.225
2016-06-01 03:00 | 6 | 152 | 3626 | 2 | 294.22 | 1184.025
2016-06-01 04:00 | 6 | 152 | 3627 | 3 | 294.22 | 1184.025
2016-06-01 05:00 | 6 | 152 | 3628 | 4 | 307.68 | 1200.85
2016-06-01 06:00 | 6 | 152 | 3629 | 5 | 401.74 | 1318.425
2016-06-01 07:00 | 6 | 152 | 3630 | 6 | 488.91 | 1427.3875
2016-06-01 08:00 | 6 | 152 | 3631 | 7 | 558.77 | 1514.7125
2016-06-01 09:00 | 6 | 152 | 3632 | 8 | 577.6 | 1538.25
2016-06-01 10:00 | 6 | 152 | 3633 | 9 | 570.92 | 1529.9
2016-06-01 11:00 | 6 | 152 | 3634 | 10 | 568.39 | 1526.7375
2016-06-01 12:00 | 6 | 152 | 3635 | 11 | 566.87 | 1524.8375
2016-06-01 13:00 | 6 | 152 | 3636 | 12 | 543.18 | 1495.225
2016-06-01 14:00 | 6 | 152 | 3637 | 13 | 549.76 | 1503.45
2016-06-01 15:00 | 6 | 152 | 3638 | 14 | 542.98 | 1494.975
2016-06-01 16:00 | 6 | 152 | 3639 | 15 | 513.21 | 1457.7625
2016-06-01 17:00 | 6 | 152 | 3640 | 16 | 505.01 | 1447.5125
2016-06-01 18:00 | 6 | 152 | 3641 | 17 | 547.43 | 1500.5375
2016-06-01 19:00 | 6 | 152 | 3642 | 18 | 526.07 | 1473.8375
2016-06-01 20:00 | 6 | 152 | 3643 | 19 | 516.65 | 1462.0625
2016-06-01 21:00 | 6 | 152 | 3644 | 20 | 391.31 | 1305.3875
2016-06-01 22:00 | 6 | 152 | 3645 | 21 | 354.86 | 1259.825
2016-06-01 23:00 | 6 | 152 | 3646 | 22 | 334.41 | 1234.2625
2016-06-02 | 6 | 152 | 3647 | 23 | 301.41 | 1193.0125
2016-06-02 01:00 | 6 | 153 | 3648 | 0 | 340.04 | 1241.3
2016-06-02 02:00 | 6 | 153 | 3649 | 1 | 370.44 | 1279.3
2016-06-02 03:00 | 6 | 153 | 3650 | 2 | 363.27 | 1270.3375
2016-06-02 04:00 | 6 | 153 | 3651 | 3 | 352.06 | 1256.325
2016-06-02 05:00 | 6 | 153 | 3652 | 4 | 388.92 | 1302.4
2016-06-02 06:00 | 6 | 153 | 3653 | 5 | 436.49 | 1361.8625
2016-06-02 07:00 | 6 | 153 | 3654 | 6 | 482.04 | 1418.8
2016-06-02 08:00 | 6 | 153 | 3655 | 7 | 562.73 | 1519.6625
2016-06-02 09:00 | 6 | 153 | 3656 | 8 | 570.61 | 1529.5125
2016-06-02 10:00 | 6 | 153 | 3657 | 9 | 560.61 | 1517.0125
2016-06-02 11:00 | 6 | 153 | 3658 | 10 | 557.28 | 1512.85
2016-06-02 12:00 | 6 | 153 | 3659 | 11 | 552.84 | 1507.3
2016-06-02 13:00 | 6 | 153 | 3660 | 12 | 544.76 | 1497.2
2016-06-02 14:00 | 6 | 153 | 3661 | 13 | 528.09 | 1476.3625
2016-06-02 15:00 | 6 | 153 | 3662 | 14 | 526.78 | 1474.725
2016-06-02 16:00 | 6 | 153 | 3663 | 15 | 526.98 | 1474.975
2016-06-02 17:00 | 6 | 153 | 3664 | 16 | 488.3 | 1426.625
2016-06-02 18:00 | 6 | 153 | 3665 | 17 | 470.93 | 1404.9125
2016-06-02 19:00 | 6 | 153 | 3666 | 18 | 471.94 | 1406.175
2016-06-02 20:00 | 6 | 153 | 3667 | 19 | 461.13 | 1392.6625
2016-06-02 21:00 | 6 | 153 | 3668 | 20 | 397.71 | 1313.3875
2016-06-02 22:00 | 6 | 153 | 3669 | 21 | 379.33 | 1290.4125
2016-06-02 23:00 | 6 | 153 | 3670 | 22 | 360.75 | 1267.1875
2016-06-03 | 6 | 153 | 3671 | 23 | 337.82 | 1238.525
2016-06-03 01:00 | 6 | 154 | 3672 | 0 | 353.25 | 1257.8125
2016-06-03 02:00 | 6 | 154 | 3673 | 1 | 347.5 | 1250.625
2016-06-03 03:00 | 6 | 154 | 3674 | 2 | 330.77 | 1229.7125
2016-06-03 04:00 | 6 | 154 | 3675 | 3 | 325.93 | 1223.6625
2016-06-03 05:00 | 6 | 154 | 3676 | 4 | 370.69 | 1279.6125
2016-06-03 06:00 | 6 | 154 | 3677 | 5 | 416.06 | 1336.325
2016-06-03 07:00 | 6 | 154 | 3678 | 6 | 474.53 | 1409.4125
2016-06-03 08:00 | 6 | 154 | 3679 | 7 | 550.24 | 1504.05
2016-06-03 09:00 | 6 | 154 | 3680 | 8 | 548.62 | 1502.025
2016-06-03 10:00 | 6 | 154 | 3681 | 9 | 485.11 | 1422.6375
2016-06-03 11:00 | 6 | 154 | 3682 | 10 | 466.56 | 1399.45
2016-06-03 12:00 | 6 | 154 | 3683 | 11 | 447.11 | 1375.1375
2016-06-03 13:00 | 6 | 154 | 3684 | 12 | 429.67 | 1353.3375
2016-06-03 14:00 | 6 | 154 | 3685 | 13 | 416.96 | 1337.45
2016-06-03 15:00 | 6 | 154 | 3686 | 14 | 415.05 | 1335.0625
2016-06-03 16:00 | 6 | 154 | 3687 | 15 | 403.15 | 1320.1875
2016-06-03 17:00 | 6 | 154 | 3688 | 16 | 399.32 | 1315.4
2016-06-03 18:00 | 6 | 154 | 3689 | 17 | 408.8 | 1327.25
2016-06-03 19:00 | 6 | 154 | 3690 | 18 | 418.37 | 1339.2125
2016-06-03 20:00 | 6 | 154 | 3691 | 19 | 422.2 | 1344
2016-06-03 21:00 | 6 | 154 | 3692 | 20 | 364.94 | 1272.425
2016-06-03 22:00 | 6 | 154 | 3693 | 21 | 348.01 | 1251.2625
2016-06-03 23:00 | 6 | 154 | 3694 | 22 | 328.55 | 1226.9375
2016-06-04 | 6 | 154 | 3695 | 23 | 310.6 | 1204.5
2016-06-04 01:00 | 6 | 155 | 3696 | 0 | 303.52 | 1195.65
2016-06-04 02:00 | 6 | 155 | 3697 | 1 | 289.68 | 1178.35
2016-06-04 03:00 | 6 | 155 | 3698 | 2 | 302.41 | 1194.2625
2016-06-04 04:00 | 6 | 155 | 3699 | 3 | 314.33 | 1209.1625
2016-06-04 05:00 | 6 | 155 | 3700 | 4 | 348.38 | 1251.725
2016-06-04 06:00 | 6 | 155 | 3701 | 5 | 419.51 | 1340.6375
2016-06-04 07:00 | 6 | 155 | 3702 | 6 | 458.71 | 1389.6375
2016-06-04 08:00 | 6 | 155 | 3703 | 7 | 462.96 | 1394.95
2016-06-04 09:00 | 6 | 155 | 3704 | 8 | 466.29 | 1399.1125
2016-06-04 10:00 | 6 | 155 | 3705 | 9 | 458.41 | 1389.2625
2016-06-04 11:00 | 6 | 155 | 3706 | 10 | 453.96 | 1383.7
2016-06-04 12:00 | 6 | 155 | 3707 | 11 | 445.68 | 1373.35
2016-06-04 13:00 | 6 | 155 | 3708 | 12 | 439.11 | 1365.1375
2016-06-04 14:00 | 6 | 155 | 3709 | 13 | 429.92 | 1353.65
2016-06-04 15:00 | 6 | 155 | 3710 | 14 | 424.26 | 1346.575
2016-06-04 16:00 | 6 | 155 | 3711 | 15 | 423.15 | 1345.1875
2016-06-04 17:00 | 6 | 155 | 3712 | 16 | 420.12 | 1341.4
2016-06-04 18:00 | 6 | 155 | 3713 | 17 | 420.72 | 1342.15
2016-06-04 19:00 | 6 | 155 | 3714 | 18 | 431.53 | 1355.6625
2016-06-04 20:00 | 6 | 155 | 3715 | 19 | 434.16 | 1358.95
2016-06-04 21:00 | 6 | 155 | 3716 | 20 | 403.55 | 1320.6875
2016-06-04 22:00 | 6 | 155 | 3717 | 21 | 397.28 | 1312.85
2016-06-04 23:00 | 6 | 155 | 3718 | 22 | 389.4 | 1303
2016-06-05 | 6 | 155 | 3719 | 23 | 380.21 | 1291.5125
2016-06-05 01:00 | 6 | 156 | 3720 | 0 | 404.59 | 1321.9875
2016-06-05 02:00 | 6 | 156 | 3721 | 1 | 409.75 | 1328.4375
2016-06-05 03:00 | 6 | 156 | 3722 | 2 | 402.17 | 1318.9625
2016-06-05 04:00 | 6 | 156 | 3723 | 3 | 406.41 | 1324.2625
2016-06-05 05:00 | 6 | 156 | 3724 | 4 | 409.75 | 1328.4375
2016-06-05 06:00 | 6 | 156 | 3725 | 5 | 391.85 | 1306.0625
2016-06-05 07:00 | 6 | 156 | 3726 | 6 | 407.42 | 1325.525
2016-06-05 08:00 | 6 | 156 | 3727 | 7 | 417.84 | 1338.55
2016-06-05 09:00 | 6 | 156 | 3728 | 8 | 428.05 | 1351.3125
2016-06-05 10:00 | 6 | 156 | 3729 | 9 | 459.1 | 1390.125
2016-06-05 11:00 | 6 | 156 | 3730 | 10 | 453.94 | 1383.675
2016-06-05 12:00 | 6 | 156 | 3731 | 11 | 448.68 | 1377.1
2016-06-05 13:00 | 6 | 156 | 3732 | 12 | 427.35 | 1350.4375
2016-06-05 14:00 | 6 | 156 | 3733 | 13 | 413.49 | 1333.1125
2016-06-05 15:00 | 6 | 156 | 3734 | 14 | 405.3 | 1322.875
2016-06-05 16:00 | 6 | 156 | 3735 | 15 | 423.2 | 1345.25
2016-06-05 17:00 | 6 | 156 | 3736 | 16 | 430.18 | 1353.975
2016-06-05 18:00 | 6 | 156 | 3737 | 17 | 421.28 | 1342.85
2016-06-05 19:00 | 6 | 156 | 3738 | 18 | 431.8 | 1356
2016-06-05 20:00 | 6 | 156 | 3739 | 19 | 436.55 | 1361.9375
2016-06-05 21:00 | 6 | 156 | 3740 | 20 | 434.53 | 1359.4125
2016-06-05 22:00 | 6 | 156 | 3741 | 21 | 428.26 | 1351.575
2016-06-05 23:00 | 6 | 156 | 3742 | 22 | 417.54 | 1338.175
2016-06-06 | 6 | 156 | 3743 | 23 | 395.8 | 1311
2016-06-06 01:00 | 6 | 157 | 3744 | 0 | 409.38 | 1327.975
2016-06-06 02:00 | 6 | 157 | 3745 | 1 | 414.82 | 1334.775
2016-06-06 03:00 | 6 | 157 | 3746 | 2 | 407.57 | 1325.7125
2016-06-06 04:00 | 6 | 157 | 3747 | 3 | 406.36 | 1324.2
2016-06-06 05:00 | 6 | 157 | 3748 | 4 | 397.2 | 1312.75
2016-06-06 06:00 | 6 | 157 | 3749 | 5 | 390.25 | 1304.0625
2016-06-06 07:00 | 6 | 157 | 3750 | 6 | 397.4 | 1313
2016-06-06 08:00 | 6 | 157 | 3751 | 7 | 397.8 | 1313.5
2016-06-06 09:00 | 6 | 157 | 3752 | 8 | 407.67 | 1325.8375
2016-06-06 10:00 | 6 | 157 | 3753 | 9 | 426.6 | 1349.5
2016-06-06 11:00 | 6 | 157 | 3754 | 10 | 430.33 | 1354.1625
2016-06-06 12:00 | 6 | 157 | 3755 | 11 | 434.56 | 1359.45
2016-06-06 13:00 | 6 | 157 | 3756 | 12 | 409.18 | 1327.725
2016-06-06 14:00 | 6 | 157 | 3757 | 13 | 409.58 | 1328.225
2016-06-06 15:00 | 6 | 157 | 3758 | 14 | 410.79 | 1329.7375
2016-06-06 16:00 | 6 | 157 | 3759 | 15 | 411.7 | 1330.875
2016-06-06 17:00 | 6 | 157 | 3760 | 16 | 413.51 | 1333.1375
2016-06-06 18:00 | 6 | 157 | 3761 | 17 | 422.07 | 1343.8375
2016-06-06 19:00 | 6 | 157 | 3762 | 18 | 451.28 | 1380.35
2016-06-06 20:00 | 6 | 157 | 3763 | 19 | 446.24 | 1374.05
2016-06-06 21:00 | 6 | 157 | 3764 | 20 | 414.01 | 1333.7625
2016-06-06 22:00 | 6 | 157 | 3765 | 21 | 409.99 | 1328.7375
2016-06-06 23:00 | 6 | 157 | 3766 | 22 | 405.35 | 1322.9375
2016-06-07 | 6 | 157 | 3767 | 23 | 394.88 | 1309.85
2016-06-07 01:00 | 6 | 158 | 3768 | 0 | 406.66 | 1324.575
2016-06-07 02:00 | 6 | 158 | 3769 | 1 | 414.62 | 1334.525
2016-06-07 03:00 | 6 | 158 | 3770 | 2 | 409.08 | 1327.6
2016-06-07 04:00 | 6 | 158 | 3771 | 3 | 409.28 | 1327.85
2016-06-07 05:00 | 6 | 158 | 3772 | 4 | 418.24 | 1339.05
2016-06-07 06:00 | 6 | 158 | 3773 | 5 | 442.11 | 1368.8875
2016-06-07 07:00 | 6 | 158 | 3774 | 6 | 499.62 | 1440.775
2016-06-07 08:00 | 6 | 158 | 3775 | 7 | 579.58 | 1540.725
2016-06-07 09:00 | 6 | 158 | 3776 | 8 | 745.05 | 1747.5625
2016-06-07 10:00 | 6 | 158 | 3777 | 9 | 792.88 | 1807.35
2016-06-07 11:00 | 6 | 158 | 3778 | 10 | 787.54 | 1800.675
2016-06-07 12:00 | 6 | 158 | 3779 | 11 | 815.74 | 1835.925
2016-06-07 13:00 | 6 | 158 | 3780 | 12 | 704.96 | 1697.45
2016-06-07 14:00 | 6 | 158 | 3781 | 13 | 612.61 | 1582.0125
2016-06-07 15:00 | 6 | 158 | 3782 | 14 | 611.51 | 1580.6375
2016-06-07 16:00 | 6 | 158 | 3783 | 15 | 590.15 | 1553.9375
2016-06-07 17:00 | 6 | 158 | 3784 | 16 | 575.65 | 1535.8125
2016-06-07 18:00 | 6 | 158 | 3785 | 17 | 578.37 | 1539.2125
2016-06-07 19:00 | 6 | 158 | 3786 | 18 | 578.17 | 1538.9625
2016-06-07 20:00 | 6 | 158 | 3787 | 19 | 568.8 | 1527.25
2016-06-07 21:00 | 6 | 158 | 3788 | 20 | 502.54 | 1444.425
2016-06-07 22:00 | 6 | 158 | 3789 | 21 | 494.58 | 1434.475
2016-06-07 23:00 | 6 | 158 | 3790 | 22 | 483.91 | 1421.1375
2016-06-08 | 6 | 158 | 3791 | 23 | 456.01 | 1386.2625
2016-06-08 01:00 | 6 | 159 | 3792 | 0 | 467.33 | 1400.4125
2016-06-08 02:00 | 6 | 159 | 3793 | 1 | 463.2 | 1395.25
2016-06-08 03:00 | 6 | 159 | 3794 | 2 | 458.07 | 1388.8375
2016-06-08 04:00 | 6 | 159 | 3795 | 3 | 452.84 | 1382.3
2016-06-08 05:00 | 6 | 159 | 3796 | 4 | 460.89 | 1392.3625
2016-06-08 06:00 | 6 | 159 | 3797 | 5 | 483.01 | 1420.0125
2016-06-08 07:00 | 6 | 159 | 3798 | 6 | 517.51 | 1463.1375
2016-06-08 08:00 | 6 | 159 | 3799 | 7 | 578.05 | 1538.8125
2016-06-08 09:00 | 6 | 159 | 3800 | 8 | 603.19 | 1570.2375
2016-06-08 10:00 | 6 | 159 | 3801 | 9 | 625.61 | 1598.2625
2016-06-08 11:00 | 6 | 159 | 3802 | 10 | 647.94 | 1626.175
2016-06-08 12:00 | 6 | 159 | 3803 | 11 | 652.67 | 1632.0875
2016-06-08 13:00 | 6 | 159 | 3804 | 12 | 602.38 | 1569.225
2016-06-08 14:00 | 6 | 159 | 3805 | 13 | 582.57 | 1544.4625
2016-06-08 15:00 | 6 | 159 | 3806 | 14 | 583.28 | 1545.35
2016-06-08 16:00 | 6 | 159 | 3807 | 15 | 577.95 | 1538.6875
2016-06-08 17:00 | 6 | 159 | 3808 | 16 | 577.54 | 1538.175
2016-06-08 18:00 | 6 | 159 | 3809 | 17 | 578.35 | 1539.1875
2016-06-08 19:00 | 6 | 159 | 3810 | 18 | 577.24 | 1537.8
2016-06-08 20:00 | 6 | 159 | 3811 | 19 | 577.95 | 1538.6875
2016-06-08 21:00 | 6 | 159 | 3812 | 20 | 522.54 | 1469.425
2016-06-08 22:00 | 6 | 159 | 3813 | 21 | 505.64 | 1448.3
2016-06-08 23:00 | 6 | 159 | 3814 | 22 | 503.23 | 1445.2875
2016-06-09 | 6 | 159 | 3815 | 23 | 491.56 | 1430.7
2016-06-09 01:00 | 6 | 160 | 3816 | 0 | 510.21 | 1454.0125
2016-06-09 02:00 | 6 | 160 | 3817 | 1 | 507.9 | 1451.125
2016-06-09 03:00 | 6 | 160 | 3818 | 2 | 506.89 | 1449.8625
2016-06-09 04:00 | 6 | 160 | 3819 | 3 | 503.97 | 1446.2125
2016-06-09 05:00 | 6 | 160 | 3820 | 4 | 504.27 | 1446.5875
2016-06-09 06:00 | 6 | 160 | 3821 | 5 | 497.92 | 1438.65
2016-06-09 07:00 | 6 | 160 | 3822 | 6 | 519.79 | 1465.9875
2016-06-09 08:00 | 6 | 160 | 3823 | 7 | 584.28 | 1546.6
2016-06-09 09:00 | 6 | 160 | 3824 | 8 | 619.96 | 1591.2
2016-06-09 10:00 | 6 | 160 | 3825 | 9 | 640.51 | 1616.8875
2016-06-09 11:00 | 6 | 160 | 3826 | 10 | 634.97 | 1609.9625
2016-06-09 12:00 | 6 | 160 | 3827 | 11 | 611.49 | 1580.6125
2016-06-09 13:00 | 6 | 160 | 3828 | 12 | 589.12 | 1552.65
2016-06-09 14:00 | 6 | 160 | 3829 | 13 | 587.91 | 1551.1375
2016-06-09 15:00 | 6 | 160 | 3830 | 14 | 587.81 | 1551.0125
2016-06-09 16:00 | 6 | 160 | 3831 | 15 | 578.34 | 1539.175
2016-06-09 17:00 | 6 | 160 | 3832 | 16 | 576.62 | 1537.025
2016-06-09 18:00 | 6 | 160 | 3833 | 17 | 561.31 | 1517.8875
2016-06-09 19:00 | 6 | 160 | 3834 | 18 | 549.31 | 1502.8875
2016-06-09 20:00 | 6 | 160 | 3835 | 19 | 548.61 | 1502.0125
2016-06-09 21:00 | 6 | 160 | 3836 | 20 | 495 | 1435
2016-06-09 22:00 | 6 | 160 | 3837 | 21 | 490.97 | 1429.9625
2016-06-09 23:00 | 6 | 160 | 3838 | 22 | 487.54 | 1425.675
2016-06-10 | 6 | 160 | 3839 | 23 | 422.34 | 1344.175
2016-06-10 01:00 | 6 | 161 | 3840 | 0 | 478.18 | 1413.975
2016-06-10 02:00 | 6 | 161 | 3841 | 1 | 490.96 | 1429.95
2016-06-10 03:00 | 6 | 161 | 3842 | 2 | 475.06 | 1410.075
2016-06-10 04:00 | 6 | 161 | 3843 | 3 | 468.12 | 1401.4
2016-06-10 05:00 | 6 | 161 | 3844 | 4 | 489.85 | 1428.5625
2016-06-10 06:00 | 6 | 161 | 3845 | 5 | 488.44 | 1426.8
2016-06-10 07:00 | 6 | 161 | 3846 | 6 | 517.73 | 1463.4125
2016-06-10 08:00 | 6 | 161 | 3847 | 7 | 572.67 | 1532.0875
2016-06-10 09:00 | 6 | 161 | 3848 | 8 | 647.84 | 1626.05
2016-06-10 10:00 | 6 | 161 | 3849 | 9 | 647.03 | 1625.0375
2016-06-10 11:00 | 6 | 161 | 3850 | 10 | 646.13 | 1623.9125
2016-06-10 12:00 | 6 | 161 | 3851 | 11 | 586.76 | 1549.7
2016-06-10 13:00 | 6 | 161 | 3852 | 12 | 591.49 | 1555.6125
2016-06-10 14:00 | 6 | 161 | 3853 | 13 | 587.66 | 1550.825
2016-06-10 15:00 | 6 | 161 | 3854 | 14 | 577.1 | 1537.625
2016-06-10 16:00 | 6 | 161 | 3855 | 15 | 508.37 | 1451.7125
2016-06-10 17:00 | 6 | 161 | 3856 | 16 | 500.02 | 1441.275
2016-06-10 18:00 | 6 | 161 | 3857 | 17 | 500.92 | 1442.4
2016-06-10 19:00 | 6 | 161 | 3858 | 18 | 498.51 | 1439.3875
2016-06-10 20:00 | 6 | 161 | 3859 | 19 | 498.71 | 1439.6375
2016-06-10 21:00 | 6 | 161 | 3860 | 20 | 460.47 | 1391.8375
2016-06-10 22:00 | 6 | 161 | 3861 | 21 | 438.03 | 1363.7875
2016-06-10 23:00 | 6 | 161 | 3862 | 22 | 418.81 | 1339.7625
2016-06-11 | 6 | 161 | 3863 | 23 | 419.61 | 1340.7625
2016-06-11 01:00 | 6 | 162 | 3864 | 0 | 382.51 | 1294.3875
2016-06-11 02:00 | 6 | 162 | 3865 | 1 | 345.05 | 1247.5625
2016-06-11 03:00 | 6 | 162 | 3866 | 2 | 329.33 | 1227.9125
2016-06-11 04:00 | 6 | 162 | 3867 | 3 | 320.77 | 1217.2125
2016-06-11 05:00 | 6 | 162 | 3868 | 4 | 336.38 | 1236.725
2016-06-11 06:00 | 6 | 162 | 3869 | 5 | 406.08 | 1323.85
2016-06-11 07:00 | 6 | 162 | 3870 | 6 | 460.06 | 1391.325
2016-06-11 08:00 | 6 | 162 | 3871 | 7 | 488.97 | 1427.4625
2016-06-11 09:00 | 6 | 162 | 3872 | 8 | 475.37 | 1410.4625
2016-06-11 10:00 | 6 | 162 | 3873 | 9 | 457.64 | 1388.3
2016-06-11 11:00 | 6 | 162 | 3874 | 10 | 437.8 | 1363.5
2016-06-11 12:00 | 6 | 162 | 3875 | 11 | 405.88 | 1323.6
2016-06-11 13:00 | 6 | 162 | 3876 | 12 | 387.25 | 1300.3125
2016-06-11 14:00 | 6 | 162 | 3877 | 13 | 358.24 | 1264.05
2016-06-11 15:00 | 6 | 162 | 3878 | 14 | 351.09 | 1255.1125
2016-06-11 16:00 | 6 | 162 | 3879 | 15 | 343.74 | 1245.925
2016-06-11 17:00 | 6 | 162 | 3880 | 16 | 326.21 | 1224.0125
2016-06-11 18:00 | 6 | 162 | 3881 | 17 | 305.06 | 1197.575
2016-06-11 19:00 | 6 | 162 | 3882 | 18 | 313.52 | 1208.15
2016-06-11 20:00 | 6 | 162 | 3883 | 19 | 321.38 | 1217.975
2016-06-11 21:00 | 6 | 162 | 3884 | 20 | 222.58 | 1094.475
2016-06-11 22:00 | 6 | 162 | 3885 | 21 | 213.61 | 1083.2625
2016-06-11 23:00 | 6 | 162 | 3886 | 22 | 177.76 | 1038.45
2016-06-12 | 6 | 162 | 3887 | 23 | 130.73 | 979.6625
2016-06-12 01:00 | 6 | 163 | 3888 | 0 | 141.09 | 992.6125
2016-06-12 02:00 | 6 | 163 | 3889 | 1 | 132.03 | 981.2875
2016-06-12 03:00 | 6 | 163 | 3890 | 2 | 104.86 | 947.325
2016-06-12 04:00 | 6 | 163 | 3891 | 3 | 100.63 | 942.0375
2016-06-12 05:00 | 6 | 163 | 3892 | 4 | 100.63 | 942.0375
2016-06-12 06:00 | 6 | 163 | 3893 | 5 | 118.75 | 964.6875
2016-06-12 07:00 | 6 | 163 | 3894 | 6 | 152.05 | 1006.3125
2016-06-12 08:00 | 6 | 163 | 3895 | 7 | 166.55 | 1024.4375
2016-06-12 09:00 | 6 | 163 | 3896 | 8 | 225.11 | 1097.6375
2016-06-12 10:00 | 6 | 163 | 3897 | 9 | 228.74 | 1102.175
2016-06-12 11:00 | 6 | 163 | 3898 | 10 | 230.95 | 1104.9375
2016-06-12 12:00 | 6 | 163 | 3899 | 11 | 246.85 | 1124.8125
2016-06-12 13:00 | 6 | 163 | 3900 | 12 | 180.33 | 1041.6625
2016-06-12 14:00 | 6 | 163 | 3901 | 13 | 68.23 | 901.5375
2016-06-12 15:00 | 6 | 163 | 3902 | 14 | 47.7 | 875.875
2016-06-12 16:00 | 6 | 163 | 3903 | 15 | 19.22 | 840.275
2016-06-12 17:00 | 6 | 163 | 3904 | 16 | 34.01 | 858.7625
2016-06-12 18:00 | 6 | 163 | 3905 | 17 | 16.4 | 836.75
2016-06-12 19:00 | 6 | 163 | 3906 | 18 | 200.36 | 1066.7
2016-06-12 20:00 | 6 | 163 | 3907 | 19 | 313.47 | 1208.0875
2016-06-12 21:00 | 6 | 163 | 3908 | 20 | 312.86 | 1207.325
2016-06-12 22:00 | 6 | 163 | 3909 | 21 | 312.66 | 1207.075
2016-06-12 23:00 | 6 | 163 | 3910 | 22 | 298.58 | 1189.475
2016-06-13 | 6 | 163 | 3911 | 23 | 250.47 | 1129.3375
2016-06-13 01:00 | 6 | 164 | 3912 | 0 | 205.47 | 1073.0875
2016-06-13 02:00 | 6 | 164 | 3913 | 1 | 100.07 | 941.3375
2016-06-13 03:00 | 6 | 164 | 3914 | 2 | 70.97 | 904.9625
2016-06-13 04:00 | 6 | 164 | 3915 | 3 | 49.03 | 877.5375
2016-06-13 05:00 | 6 | 164 | 3916 | 4 | 44.7 | 872.125
2016-06-13 06:00 | 6 | 164 | 3917 | 5 | 30.6 | 854.5
2016-06-13 07:00 | 6 | 164 | 3918 | 6 | 37.85 | 863.5625
2016-06-13 08:00 | 6 | 164 | 3919 | 7 | 83.16 | 920.2
2016-06-13 09:00 | 6 | 164 | 3920 | 8 | 40.77 | 867.2125
2016-06-13 10:00 | 6 | 164 | 3921 | 9 | 25.37 | 847.9625
2016-06-13 11:00 | 6 | 164 | 3922 | 10 | 25.77 | 848.4625
2016-06-13 12:00 | 6 | 164 | 3923 | 11 | 15.2 | 835.25
2016-06-13 13:00 | 6 | 164 | 3924 | 12 | 14.3 | 834.125
2016-06-13 14:00 | 6 | 164 | 3925 | 13 | 11.48 | 830.6
2016-06-13 15:00 | 6 | 164 | 3926 | 14 | 10.07 | 828.8375
2016-06-13 16:00 | 6 | 164 | 3927 | 15 | 14.7 | 834.625
2016-06-13 17:00 | 6 | 164 | 3928 | 16 | 32.42 | 856.775
2016-06-13 18:00 | 6 | 164 | 3929 | 17 | 188.56 | 1051.95
2016-06-13 19:00 | 6 | 164 | 3930 | 18 | 311.88 | 1206.1
2016-06-13 20:00 | 6 | 164 | 3931 | 19 | 350.94 | 1254.925
2016-06-13 21:00 | 6 | 164 | 3932 | 20 | 373.59 | 1283.2375
2016-06-13 22:00 | 6 | 164 | 3933 | 21 | 371.28 | 1280.35
2016-06-13 23:00 | 6 | 164 | 3934 | 22 | 365.24 | 1272.8
2016-06-14 | 6 | 164 | 3935 | 23 | 308.06 | 1201.325
2016-06-14 01:00 | 6 | 165 | 3936 | 0 | 281.58 | 1168.225
2016-06-14 02:00 | 6 | 165 | 3937 | 1 | 264.67 | 1147.0875
2016-06-14 03:00 | 6 | 165 | 3938 | 2 | 243.32 | 1120.4
2016-06-14 04:00 | 6 | 165 | 3939 | 3 | 270.4 | 1154.25
2016-06-14 05:00 | 6 | 165 | 3940 | 4 | 286.71 | 1174.6375
2016-06-14 06:00 | 6 | 165 | 3941 | 5 | 282.38 | 1169.225
2016-06-14 07:00 | 6 | 165 | 3942 | 6 | 295.47 | 1185.5875
2016-06-14 08:00 | 6 | 165 | 3943 | 7 | 330.1 | 1228.875
2016-06-14 09:00 | 6 | 165 | 3944 | 8 | 333.12 | 1232.65
2016-06-14 10:00 | 6 | 165 | 3945 | 9 | 341.98 | 1243.725
2016-06-14 11:00 | 6 | 165 | 3946 | 10 | 350.64 | 1254.55
2016-06-14 12:00 | 6 | 165 | 3947 | 11 | 355.37 | 1260.4625
2016-06-14 13:00 | 6 | 165 | 3948 | 12 | 367.65 | 1275.8125
2016-06-14 14:00 | 6 | 165 | 3949 | 13 | 359.6 | 1265.75
2016-06-14 15:00 | 6 | 165 | 3950 | 14 | 345.61 | 1248.2625
2016-06-14 16:00 | 6 | 165 | 3951 | 15 | 336.14 | 1236.425
2016-06-14 17:00 | 6 | 165 | 3952 | 16 | 323.46 | 1220.575
2016-06-14 18:00 | 6 | 165 | 3953 | 17 | 300.3 | 1191.625
2016-06-14 19:00 | 6 | 165 | 3954 | 18 | 293.86 | 1183.575
2016-06-14 20:00 | 6 | 165 | 3955 | 19 | 243.22 | 1120.275
2016-06-14 21:00 | 6 | 165 | 3956 | 20 | 223.09 | 1095.1125
2016-06-14 22:00 | 6 | 165 | 3957 | 21 | 201.95 | 1068.6875
2016-06-14 23:00 | 6 | 165 | 3958 | 22 | 194.1 | 1058.875
2016-06-15 | 6 | 165 | 3959 | 23 | 145.67 | 998.3375
2016-06-15 01:00 | 6 | 166 | 3960 | 0 | 181.83 | 1043.5375
2016-06-15 02:00 | 6 | 166 | 3961 | 1 | 101 | 942.5
2016-06-15 03:00 | 6 | 166 | 3962 | 2 | 26 | 848.75
2016-06-15 04:00 | 6 | 166 | 3963 | 3 | 18.14 | 838.925
2016-06-15 05:00 | 6 | 166 | 3964 | 4 | 31.95 | 856.1875
2016-06-15 06:00 | 6 | 166 | 3965 | 5 | 145.65 | 998.3125
2016-06-15 07:00 | 6 | 166 | 3966 | 6 | 222.45 | 1094.3125
2016-06-15 08:00 | 6 | 166 | 3967 | 7 | 239.49 | 1115.6125
2016-06-15 09:00 | 6 | 166 | 3968 | 8 | 241.1 | 1117.625
2016-06-15 10:00 | 6 | 166 | 3969 | 9 | 238.38 | 1114.225
2016-06-15 11:00 | 6 | 166 | 3970 | 10 | 251.38 | 1130.475
2016-06-15 12:00 | 6 | 166 | 3971 | 11 | 240.8 | 1117.25
2016-06-15 13:00 | 6 | 166 | 3972 | 12 | 229.61 | 1103.2625
2016-06-15 14:00 | 6 | 166 | 3973 | 13 | 232.73 | 1107.1625
2016-06-15 15:00 | 6 | 166 | 3974 | 14 | 244.73 | 1122.1625
2016-06-15 16:00 | 6 | 166 | 3975 | 15 | 225.48 | 1098.1
2016-06-15 17:00 | 6 | 166 | 3976 | 16 | 224.37 | 1096.7125
2016-06-15 18:00 | 6 | 166 | 3977 | 17 | 224.47 | 1096.8375
2016-06-15 19:00 | 6 | 166 | 3978 | 18 | 259.85 | 1141.0625
2016-06-15 20:00 | 6 | 166 | 3979 | 19 | 262.37 | 1144.2125
2016-06-15 21:00 | 6 | 166 | 3980 | 20 | 221.85 | 1093.5625
2016-06-15 22:00 | 6 | 166 | 3981 | 21 | 221.95 | 1093.6875
2016-06-15 23:00 | 6 | 166 | 3982 | 22 | 222.75 | 1094.6875
2016-06-16 | 6 | 166 | 3983 | 23 | 224.37 | 1096.7125
2016-06-16 01:00 | 6 | 167 | 3984 | 0 | 264 | 1146.25
2016-06-16 02:00 | 6 | 167 | 3985 | 1 | 295.35 | 1185.4375
2016-06-16 03:00 | 6 | 167 | 3986 | 2 | 297.06 | 1187.575
2016-06-16 04:00 | 6 | 167 | 3987 | 3 | 299.48 | 1190.6
2016-06-16 05:00 | 6 | 167 | 3988 | 4 | 312.08 | 1206.35
2016-06-16 06:00 | 6 | 167 | 3989 | 5 | 301.5 | 1193.125
2016-06-16 07:00 | 6 | 167 | 3990 | 6 | 333.85 | 1233.5625
2016-06-16 08:00 | 6 | 167 | 3991 | 7 | 342.42 | 1244.275
2016-06-16 09:00 | 6 | 167 | 3992 | 8 | 349.78 | 1253.475
2016-06-16 10:00 | 6 | 167 | 3993 | 9 | 349.28 | 1252.85
2016-06-16 11:00 | 6 | 167 | 3994 | 10 | 301.09 | 1192.6125
2016-06-16 12:00 | 6 | 167 | 3995 | 11 | 300.39 | 1191.7375
2016-06-16 13:00 | 6 | 167 | 3996 | 12 | 300.29 | 1191.6125
2016-06-16 14:00 | 6 | 167 | 3997 | 13 | 300.08 | 1191.35
2016-06-16 15:00 | 6 | 167 | 3998 | 14 | 300.49 | 1191.8625
2016-06-16 16:00 | 6 | 167 | 3999 | 15 | 300.59 | 1191.9875
2016-06-16 17:00 | 6 | 167 | 4000 | 16 | 339.09 | 1240.1125
2016-06-16 18:00 | 6 | 167 | 4001 | 17 | 336.27 | 1236.5875
2016-06-16 19:00 | 6 | 167 | 4002 | 18 | 318.43 | 1214.2875
2016-06-16 20:00 | 6 | 167 | 4003 | 19 | 322.36 | 1219.2
2016-06-16 21:00 | 6 | 167 | 4004 | 20 | 298.27 | 1189.0875
2016-06-16 22:00 | 6 | 167 | 4005 | 21 | 297.77 | 1188.4625
2016-06-16 23:00 | 6 | 167 | 4006 | 22 | 297.67 | 1188.3375
2016-06-17 | 6 | 167 | 4007 | 23 | 296.35 | 1186.6875
2016-06-17 01:00 | 6 | 168 | 4008 | 0 | 283.11 | 1170.1375
2016-06-17 02:00 | 6 | 168 | 4009 | 1 | 283.92 | 1171.15
2016-06-17 03:00 | 6 | 168 | 4010 | 2 | 282.9 | 1169.875
2016-06-17 04:00 | 6 | 168 | 4011 | 3 | 280.07 | 1166.3375
2016-06-17 05:00 | 6 | 168 | 4012 | 4 | 285.54 | 1173.175
2016-06-17 06:00 | 6 | 168 | 4013 | 5 | 290.6 | 1179.5
2016-06-17 07:00 | 6 | 168 | 4014 | 6 | 299.2 | 1190.25
2016-06-17 08:00 | 6 | 168 | 4015 | 7 | 302.74 | 1194.675
2016-06-17 09:00 | 6 | 168 | 4016 | 8 | 306.69 | 1199.6125
2016-06-17 10:00 | 6 | 168 | 4017 | 9 | 303.15 | 1195.1875
2016-06-17 11:00 | 6 | 168 | 4018 | 10 | 302.24 | 1194.05
2016-06-17 12:00 | 6 | 168 | 4019 | 11 | 301.83 | 1193.5375
2016-06-17 13:00 | 6 | 168 | 4020 | 12 | 302.74 | 1194.675
2016-06-17 14:00 | 6 | 168 | 4021 | 13 | 302.44 | 1194.3
2016-06-17 15:00 | 6 | 168 | 4022 | 14 | 302.54 | 1194.425
2016-06-17 16:00 | 6 | 168 | 4023 | 15 | 301.83 | 1193.5375
2016-06-17 17:00 | 6 | 168 | 4024 | 16 | 300.92 | 1192.4
2016-06-17 18:00 | 6 | 168 | 4025 | 17 | 300.72 | 1192.15
2016-06-17 19:00 | 6 | 168 | 4026 | 18 | 299.61 | 1190.7625
2016-06-17 20:00 | 6 | 168 | 4027 | 19 | 301.53 | 1193.1625
2016-06-17 21:00 | 6 | 168 | 4028 | 20 | 291.51 | 1180.6375
2016-06-17 22:00 | 6 | 168 | 4029 | 21 | 281.69 | 1168.3625
2016-06-17 23:00 | 6 | 168 | 4030 | 22 | 272.58 | 1156.975
2016-06-18 | 6 | 168 | 4031 | 23 | 218.33 | 1089.1625
2016-06-18 01:00 | 6 | 169 | 4032 | 0 | 230.55 | 1104.4375
2016-06-18 02:00 | 6 | 169 | 4033 | 1 | 229.53 | 1103.1625
2016-06-18 03:00 | 6 | 169 | 4034 | 2 | 255.65 | 1135.8125
2016-06-18 04:00 | 6 | 169 | 4035 | 3 | 234.74 | 1109.675
2016-06-18 05:00 | 6 | 169 | 4036 | 4 | 218.41 | 1089.2625
2016-06-18 06:00 | 6 | 169 | 4037 | 5 | 213.82 | 1083.525
2016-06-18 07:00 | 6 | 169 | 4038 | 6 | 279.42 | 1165.525
2016-06-18 08:00 | 6 | 169 | 4039 | 7 | 293.29 | 1182.8625
2016-06-18 09:00 | 6 | 169 | 4040 | 8 | 294.62 | 1184.525
2016-06-18 10:00 | 6 | 169 | 4041 | 9 | 291.76 | 1180.95
2016-06-18 11:00 | 6 | 169 | 4042 | 10 | 286.97 | 1174.9625
2016-06-18 12:00 | 6 | 169 | 4043 | 11 | 284.42 | 1171.775
2016-06-18 13:00 | 6 | 169 | 4044 | 12 | 284.21 | 1171.5125
2016-06-18 14:00 | 6 | 169 | 4045 | 13 | 280.54 | 1166.925
2016-06-18 15:00 | 6 | 169 | 4046 | 14 | 273.6 | 1158.25
2016-06-18 16:00 | 6 | 169 | 4047 | 15 | 244.94 | 1122.425
2016-06-18 17:00 | 6 | 169 | 4048 | 16 | 226.58 | 1099.475
2016-06-18 18:00 | 6 | 169 | 4049 | 17 | 221.88 | 1093.6
2016-06-18 19:00 | 6 | 169 | 4050 | 18 | 222.09 | 1093.8625
2016-06-18 20:00 | 6 | 169 | 4051 | 19 | 232.49 | 1106.8625
2016-06-18 21:00 | 6 | 169 | 4052 | 20 | 216.78 | 1087.225
2016-06-18 22:00 | 6 | 169 | 4053 | 21 | 220.76 | 1092.2
2016-06-18 23:00 | 6 | 169 | 4054 | 22 | 232.49 | 1106.8625
2016-06-19 | 6 | 169 | 4055 | 23 | 256.67 | 1137.0875
2016-06-19 01:00 | 6 | 170 | 4056 | 0 | 214.8 | 1084.75
2016-06-19 02:00 | 6 | 170 | 4057 | 1 | 201 | 1067.5
2016-06-19 03:00 | 6 | 170 | 4058 | 2 | 192.31 | 1056.6375
2016-06-19 04:00 | 6 | 170 | 4059 | 3 | 193.43 | 1058.0375
2016-06-19 05:00 | 6 | 170 | 4060 | 4 | 194.25 | 1059.0625
2016-06-19 06:00 | 6 | 170 | 4061 | 5 | 211.53 | 1080.6625
2016-06-19 07:00 | 6 | 170 | 4062 | 6 | 220.94 | 1092.425
2016-06-19 08:00 | 6 | 170 | 4063 | 7 | 235.76 | 1110.95
2016-06-19 09:00 | 6 | 170 | 4064 | 8 | 249.67 | 1128.3375
2016-06-19 10:00 | 6 | 170 | 4065 | 9 | 261.73 | 1143.4125
2016-06-19 11:00 | 6 | 170 | 4066 | 10 | 276.25 | 1161.5625
2016-06-19 12:00 | 6 | 170 | 4067 | 11 | 275.33 | 1160.4125
2016-06-19 13:00 | 6 | 170 | 4068 | 12 | 270.93 | 1154.9125
2016-06-19 14:00 | 6 | 170 | 4069 | 13 | 266.84 | 1149.8
2016-06-19 15:00 | 6 | 170 | 4070 | 14 | 264.59 | 1146.9875
2016-06-19 16:00 | 6 | 170 | 4071 | 15 | 263.67 | 1145.8375
2016-06-19 17:00 | 6 | 170 | 4072 | 16 | 261.73 | 1143.4125
2016-06-19 18:00 | 6 | 170 | 4073 | 17 | 263.77 | 1145.9625
2016-06-19 19:00 | 6 | 170 | 4074 | 18 | 265.92 | 1148.65
2016-06-19 20:00 | 6 | 170 | 4075 | 19 | 266.84 | 1149.8
2016-06-19 21:00 | 6 | 170 | 4076 | 20 | 264.8 | 1147.25
2016-06-19 22:00 | 6 | 170 | 4077 | 21 | 256.72 | 1137.15
2016-06-19 23:00 | 6 | 170 | 4078 | 22 | 250.79 | 1129.7375
2016-06-20 | 6 | 170 | 4079 | 23 | 246.9 | 1124.875
2016-06-20 01:00 | 6 | 171 | 4080 | 0 | 247.92 | 1126.15
2016-06-20 02:00 | 6 | 171 | 4081 | 1 | 235.03 | 1110.0375
2016-06-20 03:00 | 6 | 171 | 4082 | 2 | 224.49 | 1096.8625
2016-06-20 04:00 | 6 | 171 | 4083 | 3 | 224.08 | 1096.35
2016-06-20 05:00 | 6 | 171 | 4084 | 4 | 229.4 | 1103
2016-06-20 06:00 | 6 | 171 | 4085 | 5 | 229.6 | 1103.25
2016-06-20 07:00 | 6 | 171 | 4086 | 6 | 229.91 | 1103.6375
2016-06-20 08:00 | 6 | 171 | 4087 | 7 | 249.25 | 1127.8125
2016-06-20 09:00 | 6 | 171 | 4088 | 8 | 275.24 | 1160.3
2016-06-20 10:00 | 6 | 171 | 4089 | 9 | 290.79 | 1179.7375
2016-06-20 11:00 | 6 | 171 | 4090 | 10 | 294.78 | 1184.725
2016-06-20 12:00 | 6 | 171 | 4091 | 11 | 289.77 | 1178.4625
2016-06-20 13:00 | 6 | 171 | 4092 | 12 | 284.45 | 1171.8125
2016-06-20 14:00 | 6 | 171 | 4093 | 13 | 278.31 | 1164.1375
2016-06-20 15:00 | 6 | 171 | 4094 | 14 | 248.64 | 1127.05
2016-06-20 16:00 | 6 | 171 | 4095 | 15 | 276.16 | 1161.45
2016-06-20 17:00 | 6 | 171 | 4096 | 16 | 279.64 | 1165.8
2016-06-20 18:00 | 6 | 171 | 4097 | 17 | 280.46 | 1166.825
2016-06-20 19:00 | 6 | 171 | 4098 | 18 | 277.59 | 1163.2375
2016-06-20 20:00 | 6 | 171 | 4099 | 19 | 273.19 | 1157.7375
2016-06-20 21:00 | 6 | 171 | 4100 | 20 | 265.21 | 1147.7625
2016-06-20 22:00 | 6 | 171 | 4101 | 21 | 248.02 | 1126.275
2016-06-20 23:00 | 6 | 171 | 4102 | 22 | 237.79 | 1113.4875
2016-06-21 | 6 | 171 | 4103 | 23 | 226.74 | 1099.675
2016-06-21 01:00 | 6 | 172 | 4104 | 0 | 196.25 | 1061.5625
2016-06-21 02:00 | 6 | 172 | 4105 | 1 | 156.65 | 1012.0625
2016-06-21 03:00 | 6 | 172 | 4106 | 2 | 52.18 | 881.475
2016-06-21 04:00 | 6 | 172 | 4107 | 3 | 37.45 | 863.0625
2016-06-21 05:00 | 6 | 172 | 4108 | 4 | 37.14 | 862.675
2016-06-21 06:00 | 6 | 172 | 4109 | 5 | 170.46 | 1029.325
2016-06-21 07:00 | 6 | 172 | 4110 | 6 | 216.4 | 1086.75
2016-06-21 08:00 | 6 | 172 | 4111 | 7 | 253.75 | 1133.4375
2016-06-21 09:00 | 6 | 172 | 4112 | 8 | 266.03 | 1148.7875
2016-06-21 10:00 | 6 | 172 | 4113 | 9 | 264.49 | 1146.8625
2016-06-21 11:00 | 6 | 172 | 4114 | 10 | 264.7 | 1147.125
2016-06-21 12:00 | 6 | 172 | 4115 | 11 | 266.34 | 1149.175
2016-06-21 13:00 | 6 | 172 | 4116 | 12 | 256.21 | 1136.5125
2016-06-21 14:00 | 6 | 172 | 4117 | 13 | 256.31 | 1136.6375
2016-06-21 15:00 | 6 | 172 | 4118 | 14 | 255.7 | 1135.875
2016-06-21 16:00 | 6 | 172 | 4119 | 15 | 258.87 | 1139.8375
2016-06-21 17:00 | 6 | 172 | 4120 | 16 | 260.71 | 1142.1375
2016-06-21 18:00 | 6 | 172 | 4121 | 17 | 265.62 | 1148.275
2016-06-21 19:00 | 6 | 172 | 4122 | 18 | 274.62 | 1159.525
2016-06-21 20:00 | 6 | 172 | 4123 | 19 | 275.95 | 1161.1875
2016-06-21 21:00 | 6 | 172 | 4124 | 20 | 261.73 | 1143.4125
2016-06-21 22:00 | 6 | 172 | 4125 | 21 | 265.93 | 1148.6625
2016-06-21 23:00 | 6 | 172 | 4126 | 22 | 262.65 | 1144.5625
2016-06-22 | 6 | 172 | 4127 | 23 | 254.06 | 1133.825
2016-06-22 01:00 | 6 | 173 | 4128 | 0 | 269.05 | 1152.5625
2016-06-22 02:00 | 6 | 173 | 4129 | 1 | 265.17 | 1147.7125
2016-06-22 03:00 | 6 | 173 | 4130 | 2 | 264.05 | 1146.3125
2016-06-22 04:00 | 6 | 173 | 4131 | 3 | 259.04 | 1140.05
2016-06-22 05:00 | 6 | 173 | 4132 | 4 | 253.62 | 1133.275
2016-06-22 06:00 | 6 | 173 | 4133 | 5 | 245.24 | 1122.8
2016-06-22 07:00 | 6 | 173 | 4134 | 6 | 264.66 | 1147.075
2016-06-22 08:00 | 6 | 173 | 4135 | 7 | 273.75 | 1158.4375
2016-06-22 09:00 | 6 | 173 | 4136 | 8 | 272.22 | 1156.525
2016-06-22 10:00 | 6 | 173 | 4137 | 9 | 269.26 | 1152.825
2016-06-22 11:00 | 6 | 173 | 4138 | 10 | 267.32 | 1150.4
2016-06-22 12:00 | 6 | 173 | 4139 | 11 | 269.36 | 1152.95
2016-06-22 13:00 | 6 | 173 | 4140 | 12 | 265.68 | 1148.35
2016-06-22 14:00 | 6 | 173 | 4141 | 13 | 263.94 | 1146.175
2016-06-22 15:00 | 6 | 173 | 4142 | 14 | 265.07 | 1147.5875
2016-06-22 16:00 | 6 | 173 | 4143 | 15 | 263.94 | 1146.175
2016-06-22 17:00 | 6 | 173 | 4144 | 16 | 267.83 | 1151.0375
2016-06-22 18:00 | 6 | 173 | 4145 | 17 | 270.48 | 1154.35
2016-06-22 19:00 | 6 | 173 | 4146 | 18 | 273.45 | 1158.0625
2016-06-22 20:00 | 6 | 173 | 4147 | 19 | 279.58 | 1165.725
2016-06-22 21:00 | 6 | 173 | 4148 | 20 | 264.35 | 1146.6875
2016-06-22 22:00 | 6 | 173 | 4149 | 21 | 267.11 | 1150.1375
2016-06-22 23:00 | 6 | 173 | 4150 | 22 | 264.35 | 1146.6875
2016-06-23 | 6 | 173 | 4151 | 23 | 257.61 | 1138.2625
2016-06-23 01:00 | 6 | 174 | 4152 | 0 | 284.02 | 1171.275
2016-06-23 02:00 | 6 | 174 | 4153 | 1 | 269.77 | 1153.4625
2016-06-23 03:00 | 6 | 174 | 4154 | 2 | 263.77 | 1145.9625
2016-06-23 04:00 | 6 | 174 | 4155 | 3 | 261.94 | 1143.675
2016-06-23 05:00 | 6 | 174 | 4156 | 4 | 254.62 | 1134.525
2016-06-23 06:00 | 6 | 174 | 4157 | 5 | 290.02 | 1178.775
2016-06-23 07:00 | 6 | 174 | 4158 | 6 | 311.79 | 1205.9875
2016-06-23 08:00 | 6 | 174 | 4159 | 7 | 330.4 | 1229.25
2016-06-23 09:00 | 6 | 174 | 4160 | 8 | 334.17 | 1233.9625
2016-06-23 10:00 | 6 | 174 | 4161 | 9 | 341.29 | 1242.8625
2016-06-23 11:00 | 6 | 174 | 4162 | 10 | 340.27 | 1241.5875
2016-06-23 12:00 | 6 | 174 | 4163 | 11 | 343.53 | 1245.6625
2016-06-23 13:00 | 6 | 174 | 4164 | 12 | 344.85 | 1247.3125
2016-06-23 14:00 | 6 | 174 | 4165 | 13 | 345.25 | 1247.8125
2016-06-23 15:00 | 6 | 174 | 4166 | 14 | 346.98 | 1249.975
2016-06-23 16:00 | 6 | 174 | 4167 | 15 | 347.19 | 1250.2375
2016-06-23 17:00 | 6 | 174 | 4168 | 16 | 347.8 | 1251
2016-06-23 18:00 | 6 | 174 | 4169 | 17 | 351.77 | 1255.9625
2016-06-23 19:00 | 6 | 174 | 4170 | 18 | 343.42 | 1245.525
2016-06-23 20:00 | 6 | 174 | 4171 | 19 | 343.93 | 1246.1625
2016-06-23 21:00 | 6 | 174 | 4172 | 20 | 326.33 | 1224.1625
2016-06-23 22:00 | 6 | 174 | 4173 | 21 | 322.67 | 1219.5875
2016-06-23 23:00 | 6 | 174 | 4174 | 22 | 320.64 | 1217.05
2016-06-24 | 6 | 174 | 4175 | 23 | 309.35 | 1202.9375
2016-06-24 01:00 | 6 | 175 | 4176 | 0 | 332.79 | 1232.2375
2016-06-24 02:00 | 6 | 175 | 4177 | 1 | 329.75 | 1228.4375
2016-06-24 03:00 | 6 | 175 | 4178 | 2 | 326.01 | 1223.7625
2016-06-24 04:00 | 6 | 175 | 4179 | 3 | 322.97 | 1219.9625
2016-06-24 05:00 | 6 | 175 | 4180 | 4 | 325.91 | 1223.6375
2016-06-24 06:00 | 6 | 175 | 4181 | 5 | 309.4 | 1203
2016-06-24 07:00 | 6 | 175 | 4182 | 6 | 348.38 | 1251.725
2016-06-24 08:00 | 6 | 175 | 4183 | 7 | 352.84 | 1257.3
2016-06-24 09:00 | 6 | 175 | 4184 | 8 | 353.24 | 1257.8
2016-06-24 10:00 | 6 | 175 | 4185 | 9 | 352.23 | 1256.5375
2016-06-24 11:00 | 6 | 175 | 4186 | 10 | 351.73 | 1255.9125
2016-06-24 12:00 | 6 | 175 | 4187 | 11 | 349.8 | 1253.5
2016-06-24 13:00 | 6 | 175 | 4188 | 12 | 348.49 | 1251.8625
2016-06-24 14:00 | 6 | 175 | 4189 | 13 | 344.64 | 1247.05
2016-06-24 15:00 | 6 | 175 | 4190 | 14 | 343.02 | 1245.025
2016-06-24 16:00 | 6 | 175 | 4191 | 15 | 341.2 | 1242.75
2016-06-24 17:00 | 6 | 175 | 4192 | 16 | 327.93 | 1226.1625
2016-06-24 18:00 | 6 | 175 | 4193 | 17 | 356.99 | 1262.4875
2016-06-24 19:00 | 6 | 175 | 4194 | 18 | 377.04 | 1287.55
2016-06-24 20:00 | 6 | 175 | 4195 | 19 | 377.54 | 1288.175
2016-06-24 21:00 | 6 | 175 | 4196 | 20 | 358.81 | 1264.7625
2016-06-24 22:00 | 6 | 175 | 4197 | 21 | 355.67 | 1260.8375
2016-06-24 23:00 | 6 | 175 | 4198 | 22 | 328.84 | 1227.3
2016-06-25 | 6 | 175 | 4199 | 23 | 302.42 | 1194.275
2016-06-25 01:00 | 6 | 176 | 4200 | 0 | 322.06 | 1218.825
2016-06-25 02:00 | 6 | 176 | 4201 | 1 | 295.76 | 1185.95
2016-06-25 03:00 | 6 | 176 | 4202 | 2 | 283.21 | 1170.2625
2016-06-25 04:00 | 6 | 176 | 4203 | 3 | 271.18 | 1155.225
2016-06-25 05:00 | 6 | 176 | 4204 | 4 | 286.55 | 1174.4375
2016-06-25 06:00 | 6 | 176 | 4205 | 5 | 323.17 | 1220.2125
2016-06-25 07:00 | 6 | 176 | 4206 | 6 | 332.47 | 1231.8375
2016-06-25 08:00 | 6 | 176 | 4207 | 7 | 343.5 | 1245.625
2016-06-25 09:00 | 6 | 176 | 4208 | 8 | 361.6 | 1268.25
2016-06-25 10:00 | 6 | 176 | 4209 | 9 | 368.89 | 1277.3625
2016-06-25 11:00 | 6 | 176 | 4210 | 10 | 375.76 | 1285.95
2016-06-25 12:00 | 6 | 176 | 4211 | 11 | 375.36 | 1285.45
2016-06-25 13:00 | 6 | 176 | 4212 | 12 | 369.29 | 1277.8625
2016-06-25 14:00 | 6 | 176 | 4213 | 13 | 362.11 | 1268.8875
2016-06-25 15:00 | 6 | 176 | 4214 | 14 | 355.84 | 1261.05
2016-06-25 16:00 | 6 | 176 | 4215 | 15 | 335.1 | 1235.125
2016-06-25 17:00 | 6 | 176 | 4216 | 16 | 329.54 | 1228.175
2016-06-25 18:00 | 6 | 176 | 4217 | 17 | 338.85 | 1239.8125
2016-06-25 19:00 | 6 | 176 | 4218 | 18 | 344 | 1246.25
2016-06-25 20:00 | 6 | 176 | 4219 | 19 | 338.64 | 1239.55
2016-06-25 21:00 | 6 | 176 | 4220 | 20 | 325.19 | 1222.7375
2016-06-25 22:00 | 6 | 176 | 4221 | 21 | 315.78 | 1210.975
2016-06-25 23:00 | 6 | 176 | 4222 | 22 | 304.25 | 1196.5625
2016-06-26 | 6 | 176 | 4223 | 23 | 268.85 | 1152.3125
2016-06-26 01:00 | 6 | 177 | 4224 | 0 | 294.44 | 1184.3
2016-06-26 02:00 | 6 | 177 | 4225 | 1 | 264.21 | 1146.5125
2016-06-26 03:00 | 6 | 177 | 4226 | 2 | 224.37 | 1096.7125
2016-06-26 04:00 | 6 | 177 | 4227 | 3 | 219.72 | 1090.9
2016-06-26 05:00 | 6 | 177 | 4228 | 4 | 220.63 | 1092.0375
2016-06-26 06:00 | 6 | 177 | 4229 | 5 | 250.96 | 1129.95
2016-06-26 07:00 | 6 | 177 | 4230 | 6 | 303.64 | 1195.8
2016-06-26 08:00 | 6 | 177 | 4231 | 7 | 312.94 | 1207.425
2016-06-26 09:00 | 6 | 177 | 4232 | 8 | 332.46 | 1231.825
2016-06-26 10:00 | 6 | 177 | 4233 | 9 | 343.78 | 1245.975
2016-06-26 11:00 | 6 | 177 | 4234 | 10 | 345.1 | 1247.625
2016-06-26 12:00 | 6 | 177 | 4235 | 11 | 345.2 | 1247.75
2016-06-26 13:00 | 6 | 177 | 4236 | 12 | 344.69 | 1247.1125
2016-06-26 14:00 | 6 | 177 | 4237 | 13 | 343.98 | 1246.225
2016-06-26 15:00 | 6 | 177 | 4238 | 14 | 341.66 | 1243.325
2016-06-26 16:00 | 6 | 177 | 4239 | 15 | 341.46 | 1243.075
2016-06-26 17:00 | 6 | 177 | 4240 | 16 | 344.49 | 1246.8625
2016-06-26 18:00 | 6 | 177 | 4241 | 17 | 346.41 | 1249.2625
2016-06-26 19:00 | 6 | 177 | 4242 | 18 | 348.23 | 1251.5375
2016-06-26 20:00 | 6 | 177 | 4243 | 19 | 347.52 | 1250.65
2016-06-26 21:00 | 6 | 177 | 4244 | 20 | 344.29 | 1246.6125
2016-06-26 22:00 | 6 | 177 | 4245 | 21 | 334.18 | 1233.975
2016-06-26 23:00 | 6 | 177 | 4246 | 22 | 324.77 | 1222.2125
2016-06-27 | 6 | 177 | 4247 | 23 | 307.28 | 1200.35
2016-06-27 01:00 | 6 | 178 | 4248 | 0 | 292.19 | 1181.4875
2016-06-27 02:00 | 6 | 178 | 4249 | 1 | 284.19 | 1171.4875
2016-06-27 03:00 | 6 | 178 | 4250 | 2 | 269.82 | 1153.525
2016-06-27 04:00 | 6 | 178 | 4251 | 3 | 261.82 | 1143.525
2016-06-27 05:00 | 6 | 178 | 4252 | 4 | 249.37 | 1127.9625
2016-06-27 06:00 | 6 | 178 | 4253 | 5 | 263.24 | 1145.3
2016-06-27 07:00 | 6 | 178 | 4254 | 6 | 303.23 | 1195.2875
2016-06-27 08:00 | 6 | 178 | 4255 | 7 | 304.65 | 1197.0625
2016-06-27 09:00 | 6 | 178 | 4256 | 8 | 321.55 | 1218.1875
2016-06-27 10:00 | 6 | 178 | 4257 | 9 | 334.11 | 1233.8875
2016-06-27 11:00 | 6 | 178 | 4258 | 10 | 339.17 | 1240.2125
2016-06-27 12:00 | 6 | 178 | 4259 | 11 | 344.23 | 1246.5375
2016-06-27 13:00 | 6 | 178 | 4260 | 12 | 344.03 | 1246.2875
2016-06-27 14:00 | 6 | 178 | 4261 | 13 | 326.92 | 1224.9
2016-06-27 15:00 | 6 | 178 | 4262 | 14 | 306.97 | 1199.9625
2016-06-27 16:00 | 6 | 178 | 4263 | 15 | 322.57 | 1219.4625
2016-06-27 17:00 | 6 | 178 | 4264 | 16 | 346.87 | 1249.8375
2016-06-27 18:00 | 6 | 178 | 4265 | 17 | 350.31 | 1254.1375
2016-06-27 19:00 | 6 | 178 | 4266 | 18 | 350.71 | 1254.6375
2016-06-27 20:00 | 6 | 178 | 4267 | 19 | 352.64 | 1257.05
2016-06-27 21:00 | 6 | 178 | 4268 | 20 | 349.7 | 1253.375
2016-06-27 22:00 | 6 | 178 | 4269 | 21 | 346.56 | 1249.45
2016-06-27 23:00 | 6 | 178 | 4270 | 22 | 339.17 | 1240.2125
2016-06-28 | 6 | 178 | 4271 | 23 | 327.33 | 1225.4125
2016-06-28 01:00 | 6 | 179 | 4272 | 0 | 286.62 | 1174.525
2016-06-28 02:00 | 6 | 179 | 4273 | 1 | 283.59 | 1170.7375
2016-06-28 03:00 | 6 | 179 | 4274 | 2 | 275.08 | 1160.1
2016-06-28 04:00 | 6 | 179 | 4275 | 3 | 280.45 | 1166.8125
2016-06-28 05:00 | 6 | 179 | 4276 | 4 | 316.39 | 1211.7375
2016-06-28 06:00 | 6 | 179 | 4277 | 5 | 346.76 | 1249.7
2016-06-28 07:00 | 6 | 179 | 4278 | 6 | 361.24 | 1267.8
2016-06-28 08:00 | 6 | 179 | 4279 | 7 | 366.81 | 1274.7625
2016-06-28 09:00 | 6 | 179 | 4280 | 8 | 374.1 | 1283.875
2016-06-28 10:00 | 6 | 179 | 4281 | 9 | 374.81 | 1284.7625
2016-06-28 11:00 | 6 | 179 | 4282 | 10 | 375.62 | 1285.775
2016-06-28 12:00 | 6 | 179 | 4283 | 11 | 375.32 | 1285.4
2016-06-28 13:00 | 6 | 179 | 4284 | 12 | 375.32 | 1285.4
2016-06-28 14:00 | 6 | 179 | 4285 | 13 | 371.97 | 1281.2125
2016-06-28 15:00 | 6 | 179 | 4286 | 14 | 370.46 | 1279.325
2016-06-28 16:00 | 6 | 179 | 4287 | 15 | 371.16 | 1280.2
2016-06-28 17:00 | 6 | 179 | 4288 | 16 | 369.44 | 1278.05
2016-06-28 18:00 | 6 | 179 | 4289 | 17 | 368.33 | 1276.6625
2016-06-28 19:00 | 6 | 179 | 4290 | 18 | 367.82 | 1276.025
2016-06-28 20:00 | 6 | 179 | 4291 | 19 | 368.23 | 1276.5375
2016-06-28 21:00 | 6 | 179 | 4292 | 20 | 362.36 | 1269.2
2016-06-28 22:00 | 6 | 179 | 4293 | 21 | 359.12 | 1265.15
2016-06-28 23:00 | 6 | 179 | 4294 | 22 | 356.38 | 1261.725
2016-06-29 | 6 | 179 | 4295 | 23 | 353.85 | 1258.5625
2016-06-29 01:00 | 6 | 180 | 4296 | 0 | 363.25 | 1270.3125
2016-06-29 02:00 | 6 | 180 | 4297 | 1 | 358.39 | 1264.2375
2016-06-29 03:00 | 6 | 180 | 4298 | 2 | 356.66 | 1262.075
2016-06-29 04:00 | 6 | 180 | 4299 | 3 | 355.65 | 1260.8125
2016-06-29 05:00 | 6 | 180 | 4300 | 4 | 358.59 | 1264.4875
2016-06-29 06:00 | 6 | 180 | 4301 | 5 | 361.73 | 1268.4125
2016-06-29 07:00 | 6 | 180 | 4302 | 6 | 373.17 | 1282.7125
2016-06-29 08:00 | 6 | 180 | 4303 | 7 | 394.63 | 1309.5375
2016-06-29 09:00 | 6 | 180 | 4304 | 8 | 425 | 1347.5
2016-06-29 10:00 | 6 | 180 | 4305 | 9 | 424.09 | 1346.3625
2016-06-29 11:00 | 6 | 180 | 4306 | 10 | 421.66 | 1343.325
2016-06-29 12:00 | 6 | 180 | 4307 | 11 | 414.67 | 1334.5875
2016-06-29 13:00 | 6 | 180 | 4308 | 12 | 402.93 | 1319.9125
2016-06-29 14:00 | 6 | 180 | 4309 | 13 | 388.05 | 1301.3125
2016-06-29 15:00 | 6 | 180 | 4310 | 14 | 389.37 | 1302.9625
2016-06-29 16:00 | 6 | 180 | 4311 | 15 | 373.98 | 1283.725
2016-06-29 17:00 | 6 | 180 | 4312 | 16 | 372.05 | 1281.3125
2016-06-29 18:00 | 6 | 180 | 4313 | 17 | 368.81 | 1277.2625
2016-06-29 19:00 | 6 | 180 | 4314 | 18 | 363.65 | 1270.8125
2016-06-29 20:00 | 6 | 180 | 4315 | 19 | 362.54 | 1269.425
2016-06-29 21:00 | 6 | 180 | 4316 | 20 | 355.96 | 1261.2
2016-06-29 22:00 | 6 | 180 | 4317 | 21 | 355.45 | 1260.5625
2016-06-29 23:00 | 6 | 180 | 4318 | 22 | 356.06 | 1261.325
2016-06-30 | 6 | 180 | 4319 | 23 | 347.96 | 1251.2
2016-06-30 01:00 | 6 | 181 | 4320 | 0 | 357.57 | 1263.2125
2016-06-30 02:00 | 6 | 181 | 4321 | 1 | 349.65 | 1253.3125
2016-06-30 03:00 | 6 | 181 | 4322 | 2 | 340.92 | 1242.4
2016-06-30 04:00 | 6 | 181 | 4323 | 3 | 337.98 | 1238.725
2016-06-30 05:00 | 6 | 181 | 4324 | 4 | 344.88 | 1247.35
2016-06-30 06:00 | 6 | 181 | 4325 | 5 | 360.41 | 1266.7625
2016-06-30 07:00 | 6 | 181 | 4326 | 6 | 380.81 | 1292.2625
2016-06-30 08:00 | 6 | 181 | 4327 | 7 | 388.73 | 1302.1625
2016-06-30 09:00 | 6 | 181 | 4328 | 8 | 391.26 | 1305.325
2016-06-30 10:00 | 6 | 181 | 4329 | 9 | 391.97 | 1306.2125
2016-06-30 11:00 | 6 | 181 | 4330 | 10 | 393.6 | 1308.25
2016-06-30 12:00 | 6 | 181 | 4331 | 11 | 395.32 | 1310.4
2016-06-30 13:00 | 6 | 181 | 4332 | 12 | 403.34 | 1320.425
2016-06-30 14:00 | 6 | 181 | 4333 | 13 | 411.46 | 1330.575
2016-06-30 15:00 | 6 | 181 | 4334 | 14 | 417.75 | 1338.4375
2016-06-30 16:00 | 6 | 181 | 4335 | 15 | 404.15 | 1321.4375
2016-06-30 17:00 | 6 | 181 | 4336 | 16 | 400.7 | 1317.125
2016-06-30 18:00 | 6 | 181 | 4337 | 17 | 397.15 | 1312.6875
2016-06-30 19:00 | 6 | 181 | 4338 | 18 | 404.76 | 1322.2
2016-06-30 20:00 | 6 | 181 | 4339 | 19 | 406.39 | 1324.2375
2016-06-30 21:00 | 6 | 181 | 4340 | 20 | 396.95 | 1312.4375
2016-06-30 22:00 | 6 | 181 | 4341 | 21 | 394.82 | 1309.775
2016-06-30 23:00 | 6 | 181 | 4342 | 22 | 391.26 | 1305.325
2016-07-01 | 6 | 181 | 4343 | 23 | 384.26 | 1296.575
2016-07-01 01:00 | 7 | 182 | 4344 | 0 | 371.15 | 1280.1875
2016-07-01 02:00 | 7 | 182 | 4345 | 1 | 368.72 | 1277.15
2016-07-01 03:00 | 7 | 182 | 4346 | 2 | 363.06 | 1270.075
2016-07-01 04:00 | 7 | 182 | 4347 | 3 | 356.99 | 1262.4875
2016-07-01 05:00 | 7 | 182 | 4348 | 4 | 364.57 | 1271.9625
2016-07-01 06:00 | 7 | 182 | 4349 | 5 | 382.07 | 1293.8375
2016-07-01 07:00 | 7 | 182 | 4350 | 6 | 392.89 | 1307.3625
2016-07-01 08:00 | 7 | 182 | 4351 | 7 | 408.46 | 1326.825
2016-07-01 09:00 | 7 | 182 | 4352 | 8 | 423.13 | 1345.1625
2016-07-01 10:00 | 7 | 182 | 4353 | 9 | 424.44 | 1346.8
2016-07-01 11:00 | 7 | 182 | 4354 | 10 | 423.33 | 1345.4125
2016-07-01 12:00 | 7 | 182 | 4355 | 11 | 423.53 | 1345.6625
2016-07-01 13:00 | 7 | 182 | 4356 | 12 | 422.72 | 1344.65
2016-07-01 14:00 | 7 | 182 | 4357 | 13 | 415.44 | 1335.55
2016-07-01 15:00 | 7 | 182 | 4358 | 14 | 412.71 | 1332.1375
2016-07-01 16:00 | 7 | 182 | 4359 | 15 | 410.28 | 1329.1
2016-07-01 17:00 | 7 | 182 | 4360 | 16 | 407.45 | 1325.5625
2016-07-01 18:00 | 7 | 182 | 4361 | 17 | 405.23 | 1322.7875
2016-07-01 19:00 | 7 | 182 | 4362 | 18 | 400.37 | 1316.7125
2016-07-01 20:00 | 7 | 182 | 4363 | 19 | 403.21 | 1320.2625
2016-07-01 21:00 | 7 | 182 | 4364 | 20 | 393.9 | 1308.625
2016-07-01 22:00 | 7 | 182 | 4365 | 21 | 391.37 | 1305.4625
2016-07-01 23:00 | 7 | 182 | 4366 | 22 | 387.13 | 1300.1625
2016-07-02 | 7 | 182 | 4367 | 23 | 380.35 | 1291.6875
2016-07-02 01:00 | 7 | 183 | 4368 | 0 | 400.81 | 1317.2625
2016-07-02 02:00 | 7 | 183 | 4369 | 1 | 400 | 1316.25
2016-07-02 03:00 | 7 | 183 | 4370 | 2 | 399.59 | 1315.7375
2016-07-02 04:00 | 7 | 183 | 4371 | 3 | 398.68 | 1314.6
2016-07-02 05:00 | 7 | 183 | 4372 | 4 | 399.9 | 1316.125
2016-07-02 06:00 | 7 | 183 | 4373 | 5 | 404.27 | 1321.5875
2016-07-02 07:00 | 7 | 183 | 4374 | 6 | 414.65 | 1334.5625
2016-07-02 08:00 | 7 | 183 | 4375 | 7 | 498.4 | 1439.25
2016-07-02 09:00 | 7 | 183 | 4376 | 8 | 544.29 | 1496.6125
2016-07-02 10:00 | 7 | 183 | 4377 | 9 | 548.36 | 1501.7
2016-07-02 11:00 | 7 | 183 | 4378 | 10 | 551.31 | 1505.3875
2016-07-02 12:00 | 7 | 183 | 4379 | 11 | 551.41 | 1505.5125
2016-07-02 13:00 | 7 | 183 | 4380 | 12 | 549.17 | 1502.7125
2016-07-02 14:00 | 7 | 183 | 4381 | 13 | 545.31 | 1497.8875
2016-07-02 15:00 | 7 | 183 | 4382 | 14 | 540.52 | 1491.9
2016-07-02 16:00 | 7 | 183 | 4383 | 15 | 528.31 | 1476.6375
2016-07-02 17:00 | 7 | 183 | 4384 | 16 | 546.22 | 1499.025
2016-07-02 18:00 | 7 | 183 | 4385 | 17 | 472.24 | 1406.55
2016-07-02 19:00 | 7 | 183 | 4386 | 18 | 511.22 | 1455.275
2016-07-02 20:00 | 7 | 183 | 4387 | 19 | 443.45 | 1370.5625
2016-07-02 21:00 | 7 | 183 | 4388 | 20 | 421.47 | 1343.0875
2016-07-02 22:00 | 7 | 183 | 4389 | 21 | 420.15 | 1341.4375
2016-07-02 23:00 | 7 | 183 | 4390 | 22 | 421.77 | 1343.4625
2016-07-03 | 7 | 183 | 4391 | 23 | 414.96 | 1334.95
2016-07-03 01:00 | 7 | 184 | 4392 | 0 | 425.56 | 1348.2
2016-07-03 02:00 | 7 | 184 | 4393 | 1 | 420.79 | 1342.2375
2016-07-03 03:00 | 7 | 184 | 4394 | 2 | 415.61 | 1335.7625
2016-07-03 04:00 | 7 | 184 | 4395 | 3 | 412.96 | 1332.45
2016-07-03 05:00 | 7 | 184 | 4396 | 4 | 412.15 | 1331.4375
2016-07-03 06:00 | 7 | 184 | 4397 | 5 | 416.32 | 1336.65
2016-07-03 07:00 | 7 | 184 | 4398 | 6 | 429.12 | 1352.65
2016-07-03 08:00 | 7 | 184 | 4399 | 7 | 440.91 | 1367.3875
2016-07-03 09:00 | 7 | 184 | 4400 | 8 | 465.7 | 1398.375
2016-07-03 10:00 | 7 | 184 | 4401 | 9 | 479.72 | 1415.9
2016-07-03 11:00 | 7 | 184 | 4402 | 10 | 478 | 1413.75
2016-07-03 12:00 | 7 | 184 | 4403 | 11 | 471.49 | 1405.6125
2016-07-03 13:00 | 7 | 184 | 4404 | 12 | 462.04 | 1393.8
2016-07-03 14:00 | 7 | 184 | 4405 | 13 | 458.39 | 1389.2375
2016-07-03 15:00 | 7 | 184 | 4406 | 14 | 459.1 | 1390.125
2016-07-03 16:00 | 7 | 184 | 4407 | 15 | 455.03 | 1385.0375
2016-07-03 17:00 | 7 | 184 | 4408 | 16 | 451.48 | 1380.6
2016-07-03 18:00 | 7 | 184 | 4409 | 17 | 445.38 | 1372.975
2016-07-03 19:00 | 7 | 184 | 4410 | 18 | 442.23 | 1369.0375
2016-07-03 20:00 | 7 | 184 | 4411 | 19 | 437.05 | 1362.5625
2016-07-03 21:00 | 7 | 184 | 4412 | 20 | 429.73 | 1353.4125
2016-07-03 22:00 | 7 | 184 | 4413 | 21 | 421.09 | 1342.6125
2016-07-03 23:00 | 7 | 184 | 4414 | 22 | 409 | 1327.5
2016-07-04 | 7 | 184 | 4415 | 23 | 401.79 | 1318.4875
2016-07-04 01:00 | 7 | 185 | 4416 | 0 | 403.45 | 1320.5625
2016-07-04 02:00 | 7 | 185 | 4417 | 1 | 401.83 | 1318.5375
2016-07-04 03:00 | 7 | 185 | 4418 | 2 | 401.01 | 1317.5125
2016-07-04 04:00 | 7 | 185 | 4419 | 3 | 401.72 | 1318.4
2016-07-04 05:00 | 7 | 185 | 4420 | 4 | 403.55 | 1320.6875
2016-07-04 06:00 | 7 | 185 | 4421 | 5 | 412.07 | 1331.3375
2016-07-04 07:00 | 7 | 185 | 4422 | 6 | 421.6 | 1343.25
2016-07-04 08:00 | 7 | 185 | 4423 | 7 | 469.17 | 1402.7125
2016-07-04 09:00 | 7 | 185 | 4424 | 8 | 481.44 | 1418.05
2016-07-04 10:00 | 7 | 185 | 4425 | 9 | 501.32 | 1442.9
2016-07-04 11:00 | 7 | 185 | 4426 | 10 | 478.6 | 1414.5
2016-07-04 12:00 | 7 | 185 | 4427 | 11 | 451.32 | 1380.4
2016-07-04 13:00 | 7 | 185 | 4428 | 12 | 425.76 | 1348.45
2016-07-04 14:00 | 7 | 185 | 4429 | 13 | 415.72 | 1335.9
2016-07-04 15:00 | 7 | 185 | 4430 | 14 | 413.69 | 1333.3625
2016-07-04 16:00 | 7 | 185 | 4431 | 15 | 413.29 | 1332.8625
2016-07-04 17:00 | 7 | 185 | 4432 | 16 | 414.4 | 1334.25
2016-07-04 18:00 | 7 | 185 | 4433 | 17 | 419.98 | 1341.225
2016-07-04 19:00 | 7 | 185 | 4434 | 18 | 425.56 | 1348.2
2016-07-04 20:00 | 7 | 185 | 4435 | 19 | 435.9 | 1361.125
2016-07-04 21:00 | 7 | 185 | 4436 | 20 | 420.18 | 1341.475
2016-07-04 22:00 | 7 | 185 | 4437 | 21 | 415.11 | 1335.1375
2016-07-04 23:00 | 7 | 185 | 4438 | 22 | 413.08 | 1332.6
2016-07-05 | 7 | 185 | 4439 | 23 | 410.14 | 1328.925
2016-07-05 01:00 | 7 | 186 | 4440 | 0 | 426.67 | 1349.5875
2016-07-05 02:00 | 7 | 186 | 4441 | 1 | 420.49 | 1341.8625
2016-07-05 03:00 | 7 | 186 | 4442 | 2 | 418.05 | 1338.8125
2016-07-05 04:00 | 7 | 186 | 4443 | 3 | 418.76 | 1339.7
2016-07-05 05:00 | 7 | 186 | 4444 | 4 | 423.63 | 1345.7875
2016-07-05 06:00 | 7 | 186 | 4445 | 5 | 435.09 | 1360.1125
2016-07-05 07:00 | 7 | 186 | 4446 | 6 | 455.58 | 1385.725
2016-07-05 08:00 | 7 | 186 | 4447 | 7 | 578.6 | 1539.5
2016-07-05 09:00 | 7 | 186 | 4448 | 8 | 619.68 | 1590.85
2016-07-05 10:00 | 7 | 186 | 4449 | 9 | 609.33 | 1577.9125
2016-07-05 11:00 | 7 | 186 | 4450 | 10 | 608.72 | 1577.15
2016-07-05 12:00 | 7 | 186 | 4451 | 11 | 454.97 | 1384.9625
2016-07-05 13:00 | 7 | 186 | 4452 | 12 | 454.77 | 1384.7125
2016-07-05 14:00 | 7 | 186 | 4453 | 13 | 453.85 | 1383.5625
2016-07-05 15:00 | 7 | 186 | 4454 | 14 | 451.52 | 1380.65
2016-07-05 16:00 | 7 | 186 | 4455 | 15 | 450.3 | 1379.125
2016-07-05 17:00 | 7 | 186 | 4456 | 16 | 448.58 | 1376.975
2016-07-05 18:00 | 7 | 186 | 4457 | 17 | 447.47 | 1375.5875
2016-07-05 19:00 | 7 | 186 | 4458 | 18 | 445.13 | 1372.6625
2016-07-05 20:00 | 7 | 186 | 4459 | 19 | 449.7 | 1378.375
2016-07-05 21:00 | 7 | 186 | 4460 | 20 | 451.42 | 1380.525
2016-07-05 22:00 | 7 | 186 | 4461 | 21 | 448.99 | 1377.4875
2016-07-05 23:00 | 7 | 186 | 4462 | 22 | 440.06 | 1366.325
2016-07-06 | 7 | 186 | 4463 | 23 | 432.66 | 1357.075
2016-07-06 01:00 | 7 | 187 | 4464 | 0 | 453.63 | 1383.2875
2016-07-06 02:00 | 7 | 187 | 4465 | 1 | 454.85 | 1384.8125
2016-07-06 03:00 | 7 | 187 | 4466 | 2 | 453.42 | 1383.025
2016-07-06 04:00 | 7 | 187 | 4467 | 3 | 452.41 | 1381.7625
2016-07-06 05:00 | 7 | 187 | 4468 | 4 | 455.45 | 1385.5625
2016-07-06 06:00 | 7 | 187 | 4469 | 5 | 472.6 | 1407
2016-07-06 07:00 | 7 | 187 | 4470 | 6 | 457.28 | 1387.85
2016-07-06 08:00 | 7 | 187 | 4471 | 7 | 470.77 | 1404.7125
2016-07-06 09:00 | 7 | 187 | 4472 | 8 | 477.17 | 1412.7125
2016-07-06 10:00 | 7 | 187 | 4473 | 9 | 477.37 | 1412.9625
2016-07-06 11:00 | 7 | 187 | 4474 | 10 | 473.72 | 1408.4
2016-07-06 12:00 | 7 | 187 | 4475 | 11 | 471.38 | 1405.475
2016-07-06 13:00 | 7 | 187 | 4476 | 12 | 459.41 | 1390.5125
2016-07-06 14:00 | 7 | 187 | 4477 | 13 | 455.96 | 1386.2
2016-07-06 15:00 | 7 | 187 | 4478 | 14 | 458.4 | 1389.25
2016-07-06 16:00 | 7 | 187 | 4479 | 15 | 463.37 | 1395.4625
2016-07-06 17:00 | 7 | 187 | 4480 | 16 | 467.83 | 1401.0375
2016-07-06 18:00 | 7 | 187 | 4481 | 17 | 472.8 | 1407.25
2016-07-06 19:00 | 7 | 187 | 4482 | 18 | 489.24 | 1427.8
2016-07-06 20:00 | 7 | 187 | 4483 | 19 | 497.36 | 1437.95
2016-07-06 21:00 | 7 | 187 | 4484 | 20 | 499.28 | 1440.35
2016-07-06 22:00 | 7 | 187 | 4485 | 21 | 484.78 | 1422.225
2016-07-06 23:00 | 7 | 187 | 4486 | 22 | 478.99 | 1414.9875
2016-07-07 | 7 | 187 | 4487 | 23 | 476.76 | 1412.2
2016-07-07 01:00 | 7 | 188 | 4488 | 0 | 492.7 | 1432.125
2016-07-07 02:00 | 7 | 188 | 4489 | 1 | 487.63 | 1425.7875
2016-07-07 03:00 | 7 | 188 | 4490 | 2 | 487.63 | 1425.7875
2016-07-07 04:00 | 7 | 188 | 4491 | 3 | 482.86 | 1419.825
2016-07-07 05:00 | 7 | 188 | 4492 | 4 | 486.41 | 1424.2625
2016-07-07 06:00 | 7 | 188 | 4493 | 5 | 475.55 | 1410.6875
2016-07-07 07:00 | 7 | 188 | 4494 | 6 | 476.57 | 1411.9625
2016-07-07 08:00 | 7 | 188 | 4495 | 7 | 489.35 | 1427.9375
2016-07-07 09:00 | 7 | 188 | 4496 | 8 | 490.87 | 1429.8375
2016-07-07 10:00 | 7 | 188 | 4497 | 9 | 490.97 | 1429.9625
2016-07-07 11:00 | 7 | 188 | 4498 | 10 | 466.32 | 1399.15
2016-07-07 12:00 | 7 | 188 | 4499 | 11 | 465.51 | 1398.1375
2016-07-07 13:00 | 7 | 188 | 4500 | 12 | 464.9 | 1397.375
2016-07-07 14:00 | 7 | 188 | 4501 | 13 | 464.8 | 1397.25
2016-07-07 15:00 | 7 | 188 | 4502 | 14 | 464.09 | 1396.3625
2016-07-07 16:00 | 7 | 188 | 4503 | 15 | 463.48 | 1395.6
2016-07-07 17:00 | 7 | 188 | 4504 | 16 | 462.87 | 1394.8375
2016-07-07 18:00 | 7 | 188 | 4505 | 17 | 462.26 | 1394.075
2016-07-07 19:00 | 7 | 188 | 4506 | 18 | 458.61 | 1389.5125
2016-07-07 20:00 | 7 | 188 | 4507 | 19 | 463.17 | 1395.2125
2016-07-07 21:00 | 7 | 188 | 4508 | 20 | 472.51 | 1406.8875
2016-07-07 22:00 | 7 | 188 | 4509 | 21 | 467.64 | 1400.8
2016-07-07 23:00 | 7 | 188 | 4510 | 22 | 471.09 | 1405.1125
2016-07-08 | 7 | 188 | 4511 | 23 | 474.64 | 1409.55
2016-07-08 01:00 | 7 | 189 | 4512 | 0 | 479.79 | 1415.9875
2016-07-08 02:00 | 7 | 189 | 4513 | 1 | 474.81 | 1409.7625
2016-07-08 03:00 | 7 | 189 | 4514 | 2 | 467.07 | 1400.0875
2016-07-08 04:00 | 7 | 189 | 4515 | 3 | 466.77 | 1399.7125
2016-07-08 05:00 | 7 | 189 | 4516 | 4 | 476.74 | 1412.175
2016-07-08 06:00 | 7 | 189 | 4517 | 5 | 505.54 | 1448.175
2016-07-08 07:00 | 7 | 189 | 4518 | 6 | 505.95 | 1448.6875
2016-07-08 08:00 | 7 | 189 | 4519 | 7 | 506.05 | 1448.8125
2016-07-08 09:00 | 7 | 189 | 4520 | 8 | 505.13 | 1447.6625
2016-07-08 10:00 | 7 | 189 | 4521 | 9 | 504.01 | 1446.2625
2016-07-08 11:00 | 7 | 189 | 4522 | 10 | 505.95 | 1448.6875
2016-07-08 12:00 | 7 | 189 | 4523 | 11 | 505.34 | 1447.925
2016-07-08 13:00 | 7 | 189 | 4524 | 12 | 505.44 | 1448.05
2016-07-08 14:00 | 7 | 189 | 4525 | 13 | 505.34 | 1447.925
2016-07-08 15:00 | 7 | 189 | 4526 | 14 | 503.1 | 1445.125
2016-07-08 16:00 | 7 | 189 | 4527 | 15 | 504.22 | 1446.525
2016-07-08 17:00 | 7 | 189 | 4528 | 16 | 504.83 | 1447.2875
2016-07-08 18:00 | 7 | 189 | 4529 | 17 | 504.72 | 1447.15
2016-07-08 19:00 | 7 | 189 | 4530 | 18 | 505.74 | 1448.425
2016-07-08 20:00 | 7 | 189 | 4531 | 19 | 507.27 | 1450.3375
2016-07-08 21:00 | 7 | 189 | 4532 | 20 | 507.68 | 1450.85
2016-07-08 22:00 | 7 | 189 | 4533 | 21 | 507.27 | 1450.3375
2016-07-08 23:00 | 7 | 189 | 4534 | 22 | 506.35 | 1449.1875
2016-07-09 | 7 | 189 | 4535 | 23 | 505.13 | 1447.6625
2016-07-09 01:00 | 7 | 190 | 4536 | 0 | 584.13 | 1546.4125
2016-07-09 02:00 | 7 | 190 | 4537 | 1 | 580.16 | 1541.45
2016-07-09 03:00 | 7 | 190 | 4538 | 2 | 572.31 | 1531.6375
2016-07-09 04:00 | 7 | 190 | 4539 | 3 | 573.33 | 1532.9125
2016-07-09 05:00 | 7 | 190 | 4540 | 4 | 574.25 | 1534.0625
2016-07-09 06:00 | 7 | 190 | 4541 | 5 | 584.03 | 1546.2875
2016-07-09 07:00 | 7 | 190 | 4542 | 6 | 588.82 | 1552.275
2016-07-09 08:00 | 7 | 190 | 4543 | 7 | 794.37 | 1809.2125
2016-07-09 09:00 | 7 | 190 | 4544 | 8 | 1100.29 | 2191.6125
2016-07-09 10:00 | 7 | 190 | 4545 | 9 | 1066.15 | 2148.9375
2016-07-09 11:00 | 7 | 190 | 4546 | 10 | 1074.71 | 2159.6375
2016-07-09 12:00 | 7 | 190 | 4547 | 11 | 1043.32 | 2120.4
2016-07-09 13:00 | 7 | 190 | 4548 | 12 | 968.12 | 2026.4
2016-07-09 14:00 | 7 | 190 | 4549 | 13 | 936.73 | 1987.1625
2016-07-09 15:00 | 7 | 190 | 4550 | 14 | 886.59 | 1924.4875
2016-07-09 16:00 | 7 | 190 | 4551 | 15 | 847.97 | 1876.2125
2016-07-09 17:00 | 7 | 190 | 4552 | 16 | 840.73 | 1867.1625
2016-07-09 18:00 | 7 | 190 | 4553 | 17 | 876.71 | 1912.1375
2016-07-09 19:00 | 7 | 190 | 4554 | 18 | 939.58 | 1990.725
2016-07-09 20:00 | 7 | 190 | 4555 | 19 | 791 | 1805
2016-07-09 21:00 | 7 | 190 | 4556 | 20 | 629.38 | 1602.975
2016-07-09 22:00 | 7 | 190 | 4557 | 21 | 590.14 | 1553.925
2016-07-09 23:00 | 7 | 190 | 4558 | 22 | 582.5 | 1544.375
2016-07-10 | 7 | 190 | 4559 | 23 | 573.02 | 1532.525
2016-07-10 01:00 | 7 | 191 | 4560 | 0 | 579.71 | 1540.8875
2016-07-10 02:00 | 7 | 191 | 4561 | 1 | 565.04 | 1522.55
2016-07-10 03:00 | 7 | 191 | 4562 | 2 | 557.3 | 1512.875
2016-07-10 04:00 | 7 | 191 | 4563 | 3 | 552.92 | 1507.4
2016-07-10 05:00 | 7 | 191 | 4564 | 4 | 538.45 | 1489.3125
2016-07-10 06:00 | 7 | 191 | 4565 | 5 | 539.06 | 1490.075
2016-07-10 07:00 | 7 | 191 | 4566 | 6 | 545.38 | 1497.975
2016-07-10 08:00 | 7 | 191 | 4567 | 7 | 554.45 | 1509.3125
2016-07-10 09:00 | 7 | 191 | 4568 | 8 | 563.61 | 1520.7625
2016-07-10 10:00 | 7 | 191 | 4569 | 9 | 581.75 | 1543.4375
2016-07-10 11:00 | 7 | 191 | 4570 | 10 | 586.23 | 1549.0375
2016-07-10 12:00 | 7 | 191 | 4571 | 11 | 586.02 | 1548.775
2016-07-10 13:00 | 7 | 191 | 4572 | 12 | 583.88 | 1546.1
2016-07-10 14:00 | 7 | 191 | 4573 | 13 | 580.52 | 1541.9
2016-07-10 15:00 | 7 | 191 | 4574 | 14 | 568.5 | 1526.875
2016-07-10 16:00 | 7 | 191 | 4575 | 15 | 565.04 | 1522.55
2016-07-10 17:00 | 7 | 191 | 4576 | 16 | 565.24 | 1522.8
2016-07-10 18:00 | 7 | 191 | 4577 | 17 | 574.61 | 1534.5125
2016-07-10 19:00 | 7 | 191 | 4578 | 18 | 581.44 | 1543.05
2016-07-10 20:00 | 7 | 191 | 4579 | 19 | 580.73 | 1542.1625
2016-07-10 21:00 | 7 | 191 | 4580 | 20 | 573.39 | 1532.9875
2016-07-10 22:00 | 7 | 191 | 4581 | 21 | 565.24 | 1522.8
2016-07-10 23:00 | 7 | 191 | 4582 | 22 | 560.35 | 1516.6875
2016-07-11 | 7 | 191 | 4583 | 23 | 555.26 | 1510.325
2016-07-11 01:00 | 7 | 192 | 4584 | 0 | 547.31 | 1500.3875
2016-07-11 02:00 | 7 | 192 | 4585 | 1 | 515.1 | 1460.125
2016-07-11 03:00 | 7 | 192 | 4586 | 2 | 508.48 | 1451.85
2016-07-11 04:00 | 7 | 192 | 4587 | 3 | 510.92 | 1454.9
2016-07-11 05:00 | 7 | 192 | 4588 | 4 | 503.38 | 1445.475
2016-07-11 06:00 | 7 | 192 | 4589 | 5 | 514.19 | 1458.9875
2016-07-11 07:00 | 7 | 192 | 4590 | 6 | 552.81 | 1507.2625
2016-07-11 08:00 | 7 | 192 | 4591 | 7 | 559.24 | 1515.3
2016-07-11 09:00 | 7 | 192 | 4592 | 8 | 564.74 | 1522.175
2016-07-11 10:00 | 7 | 192 | 4593 | 9 | 581.45 | 1543.0625
2016-07-11 11:00 | 7 | 192 | 4594 | 10 | 590.01 | 1553.7625
2016-07-11 12:00 | 7 | 192 | 4595 | 11 | 597.35 | 1562.9375
2016-07-11 13:00 | 7 | 192 | 4596 | 12 | 597.15 | 1562.6875
2016-07-11 14:00 | 7 | 192 | 4597 | 13 | 595.72 | 1560.9
2016-07-11 15:00 | 7 | 192 | 4598 | 14 | 593.07 | 1557.5875
2016-07-11 16:00 | 7 | 192 | 4599 | 15 | 594.19 | 1558.9875
2016-07-11 17:00 | 7 | 192 | 4600 | 16 | 594.09 | 1558.8625
2016-07-11 18:00 | 7 | 192 | 4601 | 17 | 596.74 | 1562.175
2016-07-11 19:00 | 7 | 192 | 4602 | 18 | 615.19 | 1585.2375
2016-07-11 20:00 | 7 | 192 | 4603 | 19 | 617.74 | 1588.425
2016-07-11 21:00 | 7 | 192 | 4604 | 20 | 616.62 | 1587.025
2016-07-11 22:00 | 7 | 192 | 4605 | 21 | 607.04 | 1575.05
2016-07-11 23:00 | 7 | 192 | 4606 | 22 | 593.89 | 1558.6125
2016-07-12 | 7 | 192 | 4607 | 23 | 585.22 | 1547.775
2016-07-12 01:00 | 7 | 193 | 4608 | 0 | 577.68 | 1538.35
2016-07-12 02:00 | 7 | 193 | 4609 | 1 | 571.06 | 1530.075
2016-07-12 03:00 | 7 | 193 | 4610 | 2 | 559.24 | 1515.3
2016-07-12 04:00 | 7 | 193 | 4611 | 3 | 560.05 | 1516.3125
2016-07-12 05:00 | 7 | 193 | 4612 | 4 | 571.98 | 1531.225
2016-07-12 06:00 | 7 | 193 | 4613 | 5 | 580.94 | 1542.425
2016-07-12 07:00 | 7 | 193 | 4614 | 6 | 662.68 | 1644.6
2016-07-12 08:00 | 7 | 193 | 4615 | 7 | 1050.69 | 2129.6125
2016-07-12 09:00 | 7 | 193 | 4616 | 8 | 1080.45 | 2166.8125
2016-07-12 10:00 | 7 | 193 | 4617 | 9 | 1037.55 | 2113.1875
2016-07-12 11:00 | 7 | 193 | 4618 | 10 | 977.82 | 2038.525
2016-07-12 12:00 | 7 | 193 | 4619 | 11 | 968.14 | 2026.425
2016-07-12 13:00 | 7 | 193 | 4620 | 12 | 929.1 | 1977.625
2016-07-12 14:00 | 7 | 193 | 4621 | 13 | 886.7 | 1924.625
2016-07-12 15:00 | 7 | 193 | 4622 | 14 | 881.3 | 1917.875
2016-07-12 16:00 | 7 | 193 | 4623 | 15 | 905.97 | 1948.7125
2016-07-12 17:00 | 7 | 193 | 4624 | 16 | 912.18 | 1956.475
2016-07-12 18:00 | 7 | 193 | 4625 | 17 | 1018.49 | 2089.3625
2016-07-12 19:00 | 7 | 193 | 4626 | 18 | 1078.82 | 2164.775
2016-07-12 20:00 | 7 | 193 | 4627 | 19 | 1198.58 | 2314.475
2016-07-12 21:00 | 7 | 193 | 4628 | 20 | 771.84 | 1781.05
2016-07-12 22:00 | 7 | 193 | 4629 | 21 | 711.71 | 1705.8875
2016-07-12 23:00 | 7 | 193 | 4630 | 22 | 680.42 | 1666.775
2016-07-13 | 7 | 193 | 4631 | 23 | 593.89 | 1558.6125
2016-07-13 01:00 | 7 | 194 | 4632 | 0 | 641.56 | 1618.2
2016-07-13 02:00 | 7 | 194 | 4633 | 1 | 652.69 | 1632.1125
2016-07-13 03:00 | 7 | 194 | 4634 | 2 | 639.72 | 1615.9
2016-07-13 04:00 | 7 | 194 | 4635 | 3 | 622.56 | 1594.45
2016-07-13 05:00 | 7 | 194 | 4636 | 4 | 620.62 | 1592.025
2016-07-13 06:00 | 7 | 194 | 4637 | 5 | 621.65 | 1593.3125
2016-07-13 07:00 | 7 | 194 | 4638 | 6 | 620.01 | 1591.2625
2016-07-13 08:00 | 7 | 194 | 4639 | 7 | 812.59 | 1831.9875
2016-07-13 09:00 | 7 | 194 | 4640 | 8 | 918.58 | 1964.475
2016-07-13 10:00 | 7 | 194 | 4641 | 9 | 1056.43 | 2136.7875
2016-07-13 11:00 | 7 | 194 | 4642 | 10 | 1021.61 | 2093.2625
2016-07-13 12:00 | 7 | 194 | 4643 | 11 | 1039.48 | 2115.6
2016-07-13 13:00 | 7 | 194 | 4644 | 12 | 990.57 | 2054.4625
2016-07-13 14:00 | 7 | 194 | 4645 | 13 | 836.79 | 1862.2375
2016-07-13 15:00 | 7 | 194 | 4646 | 14 | 836.49 | 1861.8625
2016-07-13 16:00 | 7 | 194 | 4647 | 15 | 817.39 | 1837.9875
2016-07-13 17:00 | 7 | 194 | 4648 | 16 | 816.88 | 1837.35
2016-07-13 18:00 | 7 | 194 | 4649 | 17 | 888.56 | 1926.95
2016-07-13 19:00 | 7 | 194 | 4650 | 18 | 1000.17 | 2066.4625
2016-07-13 20:00 | 7 | 194 | 4651 | 19 | 817.08 | 1837.6
2016-07-13 21:00 | 7 | 194 | 4652 | 20 | 800.95 | 1817.4375
2016-07-13 22:00 | 7 | 194 | 4653 | 21 | 686.28 | 1674.1
2016-07-13 23:00 | 7 | 194 | 4654 | 22 | 620.32 | 1591.65
2016-07-14 | 7 | 194 | 4655 | 23 | 607.45 | 1575.5625
2016-07-14 01:00 | 7 | 195 | 4656 | 0 | 617.74 | 1588.425
2016-07-14 02:00 | 7 | 195 | 4657 | 1 | 617.02 | 1587.525
2016-07-14 03:00 | 7 | 195 | 4658 | 2 | 616 | 1586.25
2016-07-14 04:00 | 7 | 195 | 4659 | 3 | 614.17 | 1583.9625
2016-07-14 05:00 | 7 | 195 | 4660 | 4 | 613.66 | 1583.325
2016-07-14 06:00 | 7 | 195 | 4661 | 5 | 616.92 | 1587.4
2016-07-14 07:00 | 7 | 195 | 4662 | 6 | 615.5 | 1585.625
2016-07-14 08:00 | 7 | 195 | 4663 | 7 | 712.33 | 1706.6625
2016-07-14 09:00 | 7 | 195 | 4664 | 8 | 713.14 | 1707.675
2016-07-14 10:00 | 7 | 195 | 4665 | 9 | 810.78 | 1829.725
2016-07-14 11:00 | 7 | 195 | 4666 | 10 | 728.11 | 1726.3875
2016-07-14 12:00 | 7 | 195 | 4667 | 11 | 664.06 | 1646.325
2016-07-14 13:00 | 7 | 195 | 4668 | 12 | 751.83 | 1756.0375
2016-07-14 14:00 | 7 | 195 | 4669 | 13 | 620.89 | 1592.3625
2016-07-14 15:00 | 7 | 195 | 4670 | 14 | 620.99 | 1592.4875
2016-07-14 16:00 | 7 | 195 | 4671 | 15 | 665.49 | 1648.1125
2016-07-14 17:00 | 7 | 195 | 4672 | 16 | 620.99 | 1592.4875
2016-07-14 18:00 | 7 | 195 | 4673 | 17 | 725.26 | 1722.825
2016-07-14 19:00 | 7 | 195 | 4674 | 18 | 620.48 | 1591.85
2016-07-14 20:00 | 7 | 195 | 4675 | 19 | 620.69 | 1592.1125
2016-07-14 21:00 | 7 | 195 | 4676 | 20 | 676.18 | 1661.475
2016-07-14 22:00 | 7 | 195 | 4677 | 21 | 618.86 | 1589.825
2016-07-14 23:00 | 7 | 195 | 4678 | 22 | 612.44 | 1581.8
2016-07-15 | 7 | 195 | 4679 | 23 | 608.88 | 1577.35
2016-07-15 01:00 | 7 | 196 | 4680 | 0 | 622.76 | 1594.7
2016-07-15 02:00 | 7 | 196 | 4681 | 1 | 616.23 | 1586.5375
2016-07-15 03:00 | 7 | 196 | 4682 | 2 | 609.18 | 1577.725
2016-07-15 04:00 | 7 | 196 | 4683 | 3 | 603.47 | 1570.5875
2016-07-15 05:00 | 7 | 196 | 4684 | 4 | 599.99 | 1566.2375
2016-07-15 06:00 | 7 | 196 | 4685 | 5 | 603.16 | 1570.2
2016-07-15 07:00 | 7 | 196 | 4686 | 6 | 609.39 | 1577.9875
2016-07-15 08:00 | 7 | 196 | 4687 | 7 | 606.22 | 1574.025
2016-07-15 09:00 | 7 | 196 | 4688 | 8 | 610.71 | 1579.6375
2016-07-15 10:00 | 7 | 196 | 4689 | 9 | 611.02 | 1580.025
2016-07-15 11:00 | 7 | 196 | 4690 | 10 | 601.93 | 1568.6625
2016-07-15 12:00 | 7 | 196 | 4691 | 11 | 593.15 | 1557.6875
2016-07-15 13:00 | 7 | 196 | 4692 | 12 | 584.27 | 1546.5875
2016-07-15 14:00 | 7 | 196 | 4693 | 13 | 579.07 | 1540.0875
2016-07-15 15:00 | 7 | 196 | 4694 | 14 | 575.8 | 1536
2016-07-15 16:00 | 7 | 196 | 4695 | 15 | 570.29 | 1529.1125
2016-07-15 17:00 | 7 | 196 | 4696 | 16 | 561.2 | 1517.75
2016-07-15 18:00 | 7 | 196 | 4697 | 17 | 555.69 | 1510.8625
2016-07-15 19:00 | 7 | 196 | 4698 | 18 | 555.79 | 1510.9875
2016-07-15 20:00 | 7 | 196 | 4699 | 19 | 552.01 | 1506.2625
2016-07-15 21:00 | 7 | 196 | 4700 | 20 | 544.76 | 1497.2
2016-07-15 22:00 | 7 | 196 | 4701 | 21 | 545.68 | 1498.35
2016-07-15 23:00 | 7 | 196 | 4702 | 22 | 545.89 | 1498.6125
2016-07-16 | 7 | 196 | 4703 | 23 | 548.23 | 1501.5375
2016-07-16 01:00 | 7 | 197 | 4704 | 0 | 564.2 | 1521.5
2016-07-16 02:00 | 7 | 197 | 4705 | 1 | 551.92 | 1506.15
2016-07-16 03:00 | 7 | 197 | 4706 | 2 | 545.07 | 1497.5875
2016-07-16 04:00 | 7 | 197 | 4707 | 3 | 543.02 | 1495.025
2016-07-16 05:00 | 7 | 197 | 4708 | 4 | 543.43 | 1495.5375
2016-07-16 06:00 | 7 | 197 | 4709 | 5 | 548.75 | 1502.1875
2016-07-16 07:00 | 7 | 197 | 4710 | 6 | 561.84 | 1518.55
2016-07-16 08:00 | 7 | 197 | 4711 | 7 | 571.66 | 1530.825
2016-07-16 09:00 | 7 | 197 | 4712 | 8 | 575.35 | 1535.4375
2016-07-16 10:00 | 7 | 197 | 4713 | 9 | 579.44 | 1540.55
2016-07-16 11:00 | 7 | 197 | 4714 | 10 | 581.08 | 1542.6
2016-07-16 12:00 | 7 | 197 | 4715 | 11 | 595.5 | 1560.625
2016-07-16 13:00 | 7 | 197 | 4716 | 12 | 596.52 | 1561.9
2016-07-16 14:00 | 7 | 197 | 4717 | 13 | 603.17 | 1570.2125
2016-07-16 15:00 | 7 | 197 | 4718 | 14 | 604.91 | 1572.3875
2016-07-16 16:00 | 7 | 197 | 4719 | 15 | 600.82 | 1567.275
2016-07-16 17:00 | 7 | 197 | 4720 | 16 | 595.81 | 1561.0125
2016-07-16 18:00 | 7 | 197 | 4721 | 17 | 595.91 | 1561.1375
2016-07-16 19:00 | 7 | 197 | 4722 | 18 | 598.16 | 1563.95
2016-07-16 20:00 | 7 | 197 | 4723 | 19 | 597.96 | 1563.7
2016-07-16 21:00 | 7 | 197 | 4724 | 20 | 586.09 | 1548.8625
2016-07-16 22:00 | 7 | 197 | 4725 | 21 | 578.31 | 1539.1375
2016-07-16 23:00 | 7 | 197 | 4726 | 22 | 567.88 | 1526.1
2016-07-17 | 7 | 197 | 4727 | 23 | 556.52 | 1511.9
2016-07-17 01:00 | 7 | 198 | 4728 | 0 | 564.26 | 1521.575
2016-07-17 02:00 | 7 | 198 | 4729 | 1 | 549.82 | 1503.525
2016-07-17 03:00 | 7 | 198 | 4730 | 2 | 533.33 | 1482.9125
2016-07-17 04:00 | 7 | 198 | 4731 | 3 | 523.6 | 1470.75
2016-07-17 05:00 | 7 | 198 | 4732 | 4 | 518.99 | 1464.9875
2016-07-17 06:00 | 7 | 198 | 4733 | 5 | 521.04 | 1467.55
2016-07-17 07:00 | 7 | 198 | 4734 | 6 | 530.87 | 1479.8375
2016-07-17 08:00 | 7 | 198 | 4735 | 7 | 549.82 | 1503.525
2016-07-17 09:00 | 7 | 198 | 4736 | 8 | 565.18 | 1522.725
2016-07-17 10:00 | 7 | 198 | 4737 | 9 | 563.44 | 1520.55
2016-07-17 11:00 | 7 | 198 | 4738 | 10 | 562.83 | 1519.7875
2016-07-17 12:00 | 7 | 198 | 4739 | 11 | 561.6 | 1518.25
2016-07-17 13:00 | 7 | 198 | 4740 | 12 | 556.27 | 1511.5875
2016-07-17 14:00 | 7 | 198 | 4741 | 13 | 494 | 1433.75
2016-07-17 15:00 | 7 | 198 | 4742 | 14 | 419.94 | 1341.175
2016-07-17 16:00 | 7 | 198 | 4743 | 15 | 370.88 | 1279.85
2016-07-17 17:00 | 7 | 198 | 4744 | 16 | 409.8 | 1328.5
2016-07-17 18:00 | 7 | 198 | 4745 | 17 | 523.08 | 1470.1
2016-07-17 19:00 | 7 | 198 | 4746 | 18 | 557.6 | 1513.25
2016-07-17 20:00 | 7 | 198 | 4747 | 19 | 568.56 | 1526.95
2016-07-17 21:00 | 7 | 198 | 4748 | 20 | 561.7 | 1518.375
2016-07-17 22:00 | 7 | 198 | 4749 | 21 | 538.14 | 1488.925
2016-07-17 23:00 | 7 | 198 | 4750 | 22 | 519.91 | 1466.1375
2016-07-18 | 7 | 198 | 4751 | 23 | 489.9 | 1428.625
2016-07-18 01:00 | 7 | 199 | 4752 | 0 | 495.5 | 1435.625
2016-07-18 02:00 | 7 | 199 | 4753 | 1 | 410.59 | 1329.4875
2016-07-18 03:00 | 7 | 199 | 4754 | 2 | 275.47 | 1160.5875
2016-07-18 04:00 | 7 | 199 | 4755 | 3 | 256.69 | 1137.1125
2016-07-18 05:00 | 7 | 199 | 4756 | 4 | 267.26 | 1150.325
2016-07-18 06:00 | 7 | 199 | 4757 | 5 | 299.6 | 1190.75
2016-07-18 07:00 | 7 | 199 | 4758 | 6 | 361.31 | 1267.8875
2016-07-18 08:00 | 7 | 199 | 4759 | 7 | 378.66 | 1289.575
2016-07-18 09:00 | 7 | 199 | 4760 | 8 | 410.39 | 1329.2375
2016-07-18 10:00 | 7 | 199 | 4761 | 9 | 462.44 | 1394.3
2016-07-18 11:00 | 7 | 199 | 4762 | 10 | 362.75 | 1269.6875
2016-07-18 12:00 | 7 | 199 | 4763 | 11 | 266.64 | 1149.55
2016-07-18 13:00 | 7 | 199 | 4764 | 12 | 200.83 | 1067.2875
2016-07-18 14:00 | 7 | 199 | 4765 | 13 | 29.78 | 853.475
2016-07-18 15:00 | 7 | 199 | 4766 | 14 | 31.21 | 855.2625
2016-07-18 16:00 | 7 | 199 | 4767 | 15 | 47.85 | 876.0625
2016-07-18 17:00 | 7 | 199 | 4768 | 16 | 93.43 | 933.0375
2016-07-18 18:00 | 7 | 199 | 4769 | 17 | 243.54 | 1120.675
2016-07-18 19:00 | 7 | 199 | 4770 | 18 | 489.86 | 1428.575
2016-07-18 20:00 | 7 | 199 | 4771 | 19 | 515.12 | 1460.15
2016-07-18 21:00 | 7 | 199 | 4772 | 20 | 523.53 | 1470.6625
2016-07-18 22:00 | 7 | 199 | 4773 | 21 | 518.71 | 1464.6375
2016-07-18 23:00 | 7 | 199 | 4774 | 22 | 540.58 | 1491.975
2016-07-19 | 7 | 199 | 4775 | 23 | 503.21 | 1445.2625
2016-07-19 01:00 | 7 | 200 | 4776 | 0 | 470.97 | 1404.9625
2016-07-19 02:00 | 7 | 200 | 4777 | 1 | 465.11 | 1397.6375
2016-07-19 03:00 | 7 | 200 | 4778 | 2 | 465.52 | 1398.15
2016-07-19 04:00 | 7 | 200 | 4779 | 3 | 469.63 | 1403.2875
2016-07-19 05:00 | 7 | 200 | 4780 | 4 | 476.72 | 1412.15
2016-07-19 06:00 | 7 | 200 | 4781 | 5 | 490.27 | 1429.0875
2016-07-19 07:00 | 7 | 200 | 4782 | 6 | 519.84 | 1466.05
2016-07-19 08:00 | 7 | 200 | 4783 | 7 | 505.36 | 1447.95
2016-07-19 09:00 | 7 | 200 | 4784 | 8 | 496.53 | 1436.9125
2016-07-19 10:00 | 7 | 200 | 4785 | 9 | 493.76 | 1433.45
2016-07-19 11:00 | 7 | 200 | 4786 | 10 | 492.63 | 1432.0375
2016-07-19 12:00 | 7 | 200 | 4787 | 11 | 491.5 | 1430.625
2016-07-19 13:00 | 7 | 200 | 4788 | 12 | 490.37 | 1429.2125
2016-07-19 14:00 | 7 | 200 | 4789 | 13 | 482.05 | 1418.8125
2016-07-19 15:00 | 7 | 200 | 4790 | 14 | 477.64 | 1413.3
2016-07-19 16:00 | 7 | 200 | 4791 | 15 | 473.94 | 1408.675
2016-07-19 17:00 | 7 | 200 | 4792 | 16 | 473.53 | 1408.1625
2016-07-19 18:00 | 7 | 200 | 4793 | 17 | 473.02 | 1407.525
2016-07-19 19:00 | 7 | 200 | 4794 | 18 | 478.56 | 1414.45
2016-07-19 20:00 | 7 | 200 | 4795 | 19 | 486.67 | 1424.5875
2016-07-19 21:00 | 7 | 200 | 4796 | 20 | 489.75 | 1428.4375
2016-07-19 22:00 | 7 | 200 | 4797 | 21 | 482.77 | 1419.7125
2016-07-19 23:00 | 7 | 200 | 4798 | 22 | 478.15 | 1413.9375
2016-07-20 | 7 | 200 | 4799 | 23 | 476.92 | 1412.4
2016-07-20 01:00 | 7 | 201 | 4800 | 0 | 479.29 | 1415.3625
2016-07-20 02:00 | 7 | 201 | 4801 | 1 | 459.17 | 1390.2125
2016-07-20 03:00 | 7 | 201 | 4802 | 2 | 446.24 | 1374.05
2016-07-20 04:00 | 7 | 201 | 4803 | 3 | 449.42 | 1378.025
2016-07-20 05:00 | 7 | 201 | 4804 | 4 | 459.68 | 1390.85
2016-07-20 06:00 | 7 | 201 | 4805 | 5 | 481.34 | 1417.925
2016-07-20 07:00 | 7 | 201 | 4806 | 6 | 501.15 | 1442.6875
2016-07-20 08:00 | 7 | 201 | 4807 | 7 | 502.99 | 1444.9875
2016-07-20 09:00 | 7 | 201 | 4808 | 8 | 499.4 | 1440.5
2016-07-20 10:00 | 7 | 201 | 4809 | 9 | 495.4 | 1435.5
2016-07-20 11:00 | 7 | 201 | 4810 | 10 | 490.17 | 1428.9625
2016-07-20 12:00 | 7 | 201 | 4811 | 11 | 486.06 | 1423.825
2016-07-20 13:00 | 7 | 201 | 4812 | 12 | 492.32 | 1431.65
2016-07-20 14:00 | 7 | 201 | 4813 | 13 | 487.5 | 1425.625
2016-07-20 15:00 | 7 | 201 | 4814 | 14 | 484.62 | 1422.025
2016-07-20 16:00 | 7 | 201 | 4815 | 15 | 483.8 | 1421
2016-07-20 17:00 | 7 | 201 | 4816 | 16 | 481.24 | 1417.8
2016-07-20 18:00 | 7 | 201 | 4817 | 17 | 480.52 | 1416.9
2016-07-20 19:00 | 7 | 201 | 4818 | 18 | 481.34 | 1417.925
2016-07-20 20:00 | 7 | 201 | 4819 | 19 | 483.49 | 1420.6125
2016-07-20 21:00 | 7 | 201 | 4820 | 20 | 485.96 | 1423.7
2016-07-20 22:00 | 7 | 201 | 4821 | 21 | 491.91 | 1431.1375
2016-07-20 23:00 | 7 | 201 | 4822 | 22 | 494.99 | 1434.9875
2016-07-21 | 7 | 201 | 4823 | 23 | 495.5 | 1435.625
2016-07-21 01:00 | 7 | 202 | 4824 | 0 | 463.39 | 1395.4875
2016-07-21 02:00 | 7 | 202 | 4825 | 1 | 435.1 | 1360.125
2016-07-21 03:00 | 7 | 202 | 4826 | 2 | 420.96 | 1342.45
2016-07-21 04:00 | 7 | 202 | 4827 | 3 | 419.52 | 1340.65
2016-07-21 05:00 | 7 | 202 | 4828 | 4 | 429.16 | 1352.7
2016-07-21 06:00 | 7 | 202 | 4829 | 5 | 479.69 | 1415.8625
2016-07-21 07:00 | 7 | 202 | 4830 | 6 | 496.81 | 1437.2625
2016-07-21 08:00 | 7 | 202 | 4831 | 7 | 498.55 | 1439.4375
2016-07-21 09:00 | 7 | 202 | 4832 | 8 | 502.34 | 1444.175
2016-07-21 10:00 | 7 | 202 | 4833 | 9 | 504.39 | 1446.7375
2016-07-21 11:00 | 7 | 202 | 4834 | 10 | 502.75 | 1444.6875
2016-07-21 12:00 | 7 | 202 | 4835 | 11 | 497.22 | 1437.775
2016-07-21 13:00 | 7 | 202 | 4836 | 12 | 502.75 | 1444.6875
2016-07-21 14:00 | 7 | 202 | 4837 | 13 | 503.06 | 1445.075
2016-07-21 15:00 | 7 | 202 | 4838 | 14 | 501.93 | 1443.6625
2016-07-21 16:00 | 7 | 202 | 4839 | 15 | 494.55 | 1434.4375
2016-07-21 17:00 | 7 | 202 | 4840 | 16 | 489.33 | 1427.9125
2016-07-21 18:00 | 7 | 202 | 4841 | 17 | 489.94 | 1428.675
2016-07-21 19:00 | 7 | 202 | 4842 | 18 | 490.45 | 1429.3125
2016-07-21 20:00 | 7 | 202 | 4843 | 19 | 493.63 | 1433.2875
2016-07-21 21:00 | 7 | 202 | 4844 | 20 | 498.45 | 1439.3125
2016-07-21 22:00 | 7 | 202 | 4845 | 21 | 497.12 | 1437.65
2016-07-21 23:00 | 7 | 202 | 4846 | 22 | 493.32 | 1432.9
2016-07-22 | 7 | 202 | 4847 | 23 | 491.07 | 1430.0875
2016-07-22 01:00 | 7 | 203 | 4848 | 0 | 414.08 | 1333.85
2016-07-22 02:00 | 7 | 203 | 4849 | 1 | 371.08 | 1280.1
2016-07-22 03:00 | 7 | 203 | 4850 | 2 | 333.51 | 1233.1375
2016-07-22 04:00 | 7 | 203 | 4851 | 3 | 324.4 | 1221.75
2016-07-22 05:00 | 7 | 203 | 4852 | 4 | 336.59 | 1236.9875
2016-07-22 06:00 | 7 | 203 | 4853 | 5 | 420.83 | 1342.2875
2016-07-22 07:00 | 7 | 203 | 4854 | 6 | 474.48 | 1409.35
2016-07-22 08:00 | 7 | 203 | 4855 | 7 | 477.14 | 1412.675
2016-07-22 09:00 | 7 | 203 | 4856 | 8 | 477.96 | 1413.7
2016-07-22 10:00 | 7 | 203 | 4857 | 9 | 476.73 | 1412.1625
2016-07-22 11:00 | 7 | 203 | 4858 | 10 | 474.89 | 1409.8625
2016-07-22 12:00 | 7 | 203 | 4859 | 11 | 473.66 | 1408.325
2016-07-22 13:00 | 7 | 203 | 4860 | 12 | 473.76 | 1408.45
2016-07-22 14:00 | 7 | 203 | 4861 | 13 | 472.74 | 1407.175
2016-07-22 15:00 | 7 | 203 | 4862 | 14 | 472.22 | 1406.525
2016-07-22 16:00 | 7 | 203 | 4863 | 15 | 471.92 | 1406.15
2016-07-22 17:00 | 7 | 203 | 4864 | 16 | 471 | 1405
2016-07-22 18:00 | 7 | 203 | 4865 | 17 | 464.75 | 1397.1875
2016-07-22 19:00 | 7 | 203 | 4866 | 18 | 456.66 | 1387.075
2016-07-22 20:00 | 7 | 203 | 4867 | 19 | 464.65 | 1397.0625
2016-07-22 21:00 | 7 | 203 | 4868 | 20 | 472.02 | 1406.275
2016-07-22 22:00 | 7 | 203 | 4869 | 21 | 472.43 | 1406.7875
2016-07-22 23:00 | 7 | 203 | 4870 | 22 | 474.07 | 1408.8375
2016-07-23 | 7 | 203 | 4871 | 23 | 474.37 | 1409.2125
2016-07-23 01:00 | 7 | 204 | 4872 | 0 | 479.54 | 1415.675
2016-07-23 02:00 | 7 | 204 | 4873 | 1 | 471.76 | 1405.95
2016-07-23 03:00 | 7 | 204 | 4874 | 2 | 472.28 | 1406.6
2016-07-23 04:00 | 7 | 204 | 4875 | 3 | 469.82 | 1403.525
2016-07-23 05:00 | 7 | 204 | 4876 | 4 | 473.5 | 1408.125
2016-07-23 06:00 | 7 | 204 | 4877 | 5 | 490.7 | 1429.625
2016-07-23 07:00 | 7 | 204 | 4878 | 6 | 495.2 | 1435.25
2016-07-23 08:00 | 7 | 204 | 4879 | 7 | 494.69 | 1434.6125
2016-07-23 09:00 | 7 | 204 | 4880 | 8 | 497.04 | 1437.55
2016-07-23 10:00 | 7 | 204 | 4881 | 9 | 500.42 | 1441.775
2016-07-23 11:00 | 7 | 204 | 4882 | 10 | 504.1 | 1446.375
2016-07-23 12:00 | 7 | 204 | 4883 | 11 | 504.1 | 1446.375
2016-07-23 13:00 | 7 | 204 | 4884 | 12 | 501.65 | 1443.3125
2016-07-23 14:00 | 7 | 204 | 4885 | 13 | 501.24 | 1442.8
2016-07-23 15:00 | 7 | 204 | 4886 | 14 | 500.32 | 1441.65
2016-07-23 16:00 | 7 | 204 | 4887 | 15 | 500.32 | 1441.65
2016-07-23 17:00 | 7 | 204 | 4888 | 16 | 499.91 | 1441.1375
2016-07-23 18:00 | 7 | 204 | 4889 | 17 | 500.62 | 1442.025
2016-07-23 19:00 | 7 | 204 | 4890 | 18 | 502.16 | 1443.95
2016-07-23 20:00 | 7 | 204 | 4891 | 19 | 511.37 | 1455.4625
2016-07-23 21:00 | 7 | 204 | 4892 | 20 | 520.58 | 1466.975
2016-07-23 22:00 | 7 | 204 | 4893 | 21 | 511.16 | 1455.2
2016-07-23 23:00 | 7 | 204 | 4894 | 22 | 510.96 | 1454.95
2016-07-24 | 7 | 204 | 4895 | 23 | 506.15 | 1448.9375
2016-07-24 01:00 | 7 | 205 | 4896 | 0 | 525.69 | 1473.3625
2016-07-24 02:00 | 7 | 205 | 4897 | 1 | 521.91 | 1468.6375
2016-07-24 03:00 | 7 | 205 | 4898 | 2 | 517.62 | 1463.275
2016-07-24 04:00 | 7 | 205 | 4899 | 3 | 513.94 | 1458.675
2016-07-24 05:00 | 7 | 205 | 4900 | 4 | 511.9 | 1456.125
2016-07-24 06:00 | 7 | 205 | 4901 | 5 | 517.62 | 1463.275
2016-07-24 07:00 | 7 | 205 | 4902 | 6 | 520.89 | 1467.3625
2016-07-24 08:00 | 7 | 205 | 4903 | 7 | 528.45 | 1476.8125
2016-07-24 09:00 | 7 | 205 | 4904 | 8 | 534.67 | 1484.5875
2016-07-24 10:00 | 7 | 205 | 4905 | 9 | 546.93 | 1499.9125
2016-07-24 11:00 | 7 | 205 | 4906 | 10 | 544.07 | 1496.3375
2016-07-24 12:00 | 7 | 205 | 4907 | 11 | 539.47 | 1490.5875
2016-07-24 13:00 | 7 | 205 | 4908 | 12 | 532.63 | 1482.0375
2016-07-24 14:00 | 7 | 205 | 4909 | 13 | 529.67 | 1478.3375
2016-07-24 15:00 | 7 | 205 | 4910 | 14 | 527.12 | 1475.15
2016-07-24 16:00 | 7 | 205 | 4911 | 15 | 526.2 | 1474
2016-07-24 17:00 | 7 | 205 | 4912 | 16 | 526.4 | 1474.25
2016-07-24 18:00 | 7 | 205 | 4913 | 17 | 525.48 | 1473.1
2016-07-24 19:00 | 7 | 205 | 4914 | 18 | 525.59 | 1473.2375
2016-07-24 20:00 | 7 | 205 | 4915 | 19 | 525.99 | 1473.7375
2016-07-24 21:00 | 7 | 205 | 4916 | 20 | 524.87 | 1472.3375
2016-07-24 22:00 | 7 | 205 | 4917 | 21 | 522.42 | 1469.275
2016-07-24 23:00 | 7 | 205 | 4918 | 22 | 517.93 | 1463.6625
2016-07-25 | 7 | 205 | 4919 | 23 | 501.59 | 1443.2375
2016-07-25 01:00 | 7 | 206 | 4920 | 0 | 495.27 | 1435.3375
2016-07-25 02:00 | 7 | 206 | 4921 | 1 | 483.72 | 1420.9
2016-07-25 03:00 | 7 | 206 | 4922 | 2 | 477.08 | 1412.6
2016-07-25 04:00 | 7 | 206 | 4923 | 3 | 480.55 | 1416.9375
2016-07-25 05:00 | 7 | 206 | 4924 | 4 | 478.92 | 1414.9
2016-07-25 06:00 | 7 | 206 | 4925 | 5 | 481.68 | 1418.35
2016-07-25 07:00 | 7 | 206 | 4926 | 6 | 485.56 | 1423.2
2016-07-25 08:00 | 7 | 206 | 4927 | 7 | 490.26 | 1429.075
2016-07-25 09:00 | 7 | 206 | 4928 | 8 | 510.29 | 1454.1125
2016-07-25 10:00 | 7 | 206 | 4929 | 9 | 522.87 | 1469.8375
2016-07-25 11:00 | 7 | 206 | 4930 | 10 | 503.14 | 1445.175
2016-07-25 12:00 | 7 | 206 | 4931 | 11 | 508.35 | 1451.6875
2016-07-25 13:00 | 7 | 206 | 4932 | 12 | 503.04 | 1445.05
2016-07-25 14:00 | 7 | 206 | 4933 | 13 | 496.29 | 1436.6125
2016-07-25 15:00 | 7 | 206 | 4934 | 14 | 479.23 | 1415.2875
2016-07-25 16:00 | 7 | 206 | 4935 | 15 | 489.04 | 1427.55
2016-07-25 17:00 | 7 | 206 | 4936 | 16 | 507.43 | 1450.5375
2016-07-25 18:00 | 7 | 206 | 4937 | 17 | 526.54 | 1474.425
2016-07-25 19:00 | 7 | 206 | 4938 | 18 | 529 | 1477.5
2016-07-25 20:00 | 7 | 206 | 4939 | 19 | 530.02 | 1478.775
2016-07-25 21:00 | 7 | 206 | 4940 | 20 | 527.77 | 1475.9625
2016-07-25 22:00 | 7 | 206 | 4941 | 21 | 521.43 | 1468.0375
2016-07-25 23:00 | 7 | 206 | 4942 | 22 | 500.89 | 1442.3625
2016-07-26 | 7 | 206 | 4943 | 23 | 490.77 | 1429.7125
2016-07-26 01:00 | 7 | 207 | 4944 | 0 | 497.42 | 1438.025
2016-07-26 02:00 | 7 | 207 | 4945 | 1 | 456.03 | 1386.2875
2016-07-26 03:00 | 7 | 207 | 4946 | 2 | 457.25 | 1387.8125
2016-07-26 04:00 | 7 | 207 | 4947 | 3 | 469.41 | 1403.0125
2016-07-26 05:00 | 7 | 207 | 4948 | 4 | 481.58 | 1418.225
2016-07-26 06:00 | 7 | 207 | 4949 | 5 | 494.86 | 1434.825
2016-07-26 07:00 | 7 | 207 | 4950 | 6 | 498.03 | 1438.7875
2016-07-26 08:00 | 7 | 207 | 4951 | 7 | 523.89 | 1471.1125
2016-07-26 09:00 | 7 | 207 | 4952 | 8 | 523.27 | 1470.3375
2016-07-26 10:00 | 7 | 207 | 4953 | 9 | 524.3 | 1471.625
2016-07-26 11:00 | 7 | 207 | 4954 | 10 | 523.27 | 1470.3375
2016-07-26 12:00 | 7 | 207 | 4955 | 11 | 521.54 | 1468.175
2016-07-26 13:00 | 7 | 207 | 4956 | 12 | 513.57 | 1458.2125
2016-07-26 14:00 | 7 | 207 | 4957 | 13 | 510.6 | 1454.5
2016-07-26 15:00 | 7 | 207 | 4958 | 14 | 510.7 | 1454.625
2016-07-26 16:00 | 7 | 207 | 4959 | 15 | 508.45 | 1451.8125
2016-07-26 17:00 | 7 | 207 | 4960 | 16 | 505.7 | 1448.375
2016-07-26 18:00 | 7 | 207 | 4961 | 17 | 504.88 | 1447.35
2016-07-26 19:00 | 7 | 207 | 4962 | 18 | 509.78 | 1453.475
2016-07-26 20:00 | 7 | 207 | 4963 | 19 | 513.67 | 1458.3375
2016-07-26 21:00 | 7 | 207 | 4964 | 20 | 506 | 1448.75
2016-07-26 22:00 | 7 | 207 | 4965 | 21 | 499.15 | 1440.1875
2016-07-26 23:00 | 7 | 207 | 4966 | 22 | 496.91 | 1437.3875
2016-07-27 | 7 | 207 | 4967 | 23 | 488.53 | 1426.9125
2016-07-27 01:00 | 7 | 208 | 4968 | 0 | 489.15 | 1427.6875
2016-07-27 02:00 | 7 | 208 | 4969 | 1 | 483.74 | 1420.925
2016-07-27 03:00 | 7 | 208 | 4970 | 2 | 493.13 | 1432.6625
2016-07-27 04:00 | 7 | 208 | 4971 | 3 | 493.64 | 1433.3
2016-07-27 05:00 | 7 | 208 | 4972 | 4 | 497.93 | 1438.6625
2016-07-27 06:00 | 7 | 208 | 4973 | 5 | 496.71 | 1437.1375
2016-07-27 07:00 | 7 | 208 | 4974 | 6 | 490.37 | 1429.2125
2016-07-27 08:00 | 7 | 208 | 4975 | 7 | 503.55 | 1445.6875
2016-07-27 09:00 | 7 | 208 | 4976 | 8 | 504.27 | 1446.5875
2016-07-27 10:00 | 7 | 208 | 4977 | 9 | 502.43 | 1444.2875
2016-07-27 11:00 | 7 | 208 | 4978 | 10 | 499.26 | 1440.325
2016-07-27 12:00 | 7 | 208 | 4979 | 11 | 495.99 | 1436.2375
2016-07-27 13:00 | 7 | 208 | 4980 | 12 | 495.99 | 1436.2375
2016-07-27 14:00 | 7 | 208 | 4981 | 13 | 494.46 | 1434.325
2016-07-27 15:00 | 7 | 208 | 4982 | 14 | 493.03 | 1432.5375
2016-07-27 16:00 | 7 | 208 | 4983 | 15 | 492.72 | 1432.15
2016-07-27 17:00 | 7 | 208 | 4984 | 16 | 494.36 | 1434.2
2016-07-27 18:00 | 7 | 208 | 4985 | 17 | 496.4 | 1436.75
2016-07-27 19:00 | 7 | 208 | 4986 | 18 | 503.14 | 1445.175
2016-07-27 20:00 | 7 | 208 | 4987 | 19 | 504.37 | 1446.7125
2016-07-27 21:00 | 7 | 208 | 4988 | 20 | 499.57 | 1440.7125
2016-07-27 22:00 | 7 | 208 | 4989 | 21 | 496.91 | 1437.3875
2016-07-27 23:00 | 7 | 208 | 4990 | 22 | 494.77 | 1434.7125
2016-07-28 | 7 | 208 | 4991 | 23 | 495.17 | 1435.2125
2016-07-28 01:00 | 7 | 209 | 4992 | 0 | 479.77 | 1415.9625
2016-07-28 02:00 | 7 | 209 | 4993 | 1 | 489.84 | 1428.55
2016-07-28 03:00 | 7 | 209 | 4994 | 2 | 488.62 | 1427.025
2016-07-28 04:00 | 7 | 209 | 4995 | 3 | 480.58 | 1416.975
2016-07-28 05:00 | 7 | 209 | 4996 | 4 | 452.52 | 1381.9
2016-07-28 06:00 | 7 | 209 | 4997 | 5 | 485.26 | 1422.825
2016-07-28 07:00 | 7 | 209 | 4998 | 6 | 488.82 | 1427.275
2016-07-28 08:00 | 7 | 209 | 4999 | 7 | 493.6 | 1433.25
2016-07-28 09:00 | 7 | 209 | 5000 | 8 | 501.02 | 1442.525
2016-07-28 10:00 | 7 | 209 | 5001 | 9 | 497.87 | 1438.5875
2016-07-28 11:00 | 7 | 209 | 5002 | 10 | 494.31 | 1434.1375
2016-07-28 12:00 | 7 | 209 | 5003 | 11 | 490.14 | 1428.925
2016-07-28 13:00 | 7 | 209 | 5004 | 12 | 488.72 | 1427.15
2016-07-28 14:00 | 7 | 209 | 5005 | 13 | 486.99 | 1424.9875
2016-07-28 15:00 | 7 | 209 | 5006 | 14 | 483.12 | 1420.15
2016-07-28 16:00 | 7 | 209 | 5007 | 15 | 481.5 | 1418.125
2016-07-28 17:00 | 7 | 209 | 5008 | 16 | 485.06 | 1422.575
2016-07-28 18:00 | 7 | 209 | 5009 | 17 | 486.58 | 1424.475
2016-07-28 19:00 | 7 | 209 | 5010 | 18 | 493.6 | 1433.25
2016-07-28 20:00 | 7 | 209 | 5011 | 19 | 493.19 | 1432.7375
2016-07-28 21:00 | 7 | 209 | 5012 | 20 | 489.73 | 1428.4125
2016-07-28 22:00 | 7 | 209 | 5013 | 21 | 486.79 | 1424.7375
2016-07-28 23:00 | 7 | 209 | 5014 | 22 | 486.58 | 1424.475
2016-07-29 | 7 | 209 | 5015 | 23 | 466.75 | 1399.6875
2016-07-29 01:00 | 7 | 210 | 5016 | 0 | 481.57 | 1418.2125
2016-07-29 02:00 | 7 | 210 | 5017 | 1 | 467.69 | 1400.8625
2016-07-29 03:00 | 7 | 210 | 5018 | 2 | 457.99 | 1388.7375
2016-07-29 04:00 | 7 | 210 | 5019 | 3 | 443.29 | 1370.3625
2016-07-29 05:00 | 7 | 210 | 5020 | 4 | 445.44 | 1373.05
2016-07-29 06:00 | 7 | 210 | 5021 | 5 | 459.01 | 1390.0125
2016-07-29 07:00 | 7 | 210 | 5022 | 6 | 468.4 | 1401.75
2016-07-29 08:00 | 7 | 210 | 5023 | 7 | 497.7 | 1438.375
2016-07-29 09:00 | 7 | 210 | 5024 | 8 | 523.11 | 1470.1375
2016-07-29 10:00 | 7 | 210 | 5025 | 9 | 495.96 | 1436.2
2016-07-29 11:00 | 7 | 210 | 5026 | 10 | 430.03 | 1353.7875
2016-07-29 12:00 | 7 | 210 | 5027 | 11 | 431.45 | 1355.5625
2016-07-29 13:00 | 7 | 210 | 5028 | 12 | 439.62 | 1365.775
2016-07-29 14:00 | 7 | 210 | 5029 | 13 | 429.82 | 1353.525
2016-07-29 15:00 | 7 | 210 | 5030 | 14 | 424.82 | 1347.275
2016-07-29 16:00 | 7 | 210 | 5031 | 15 | 428.39 | 1351.7375
2016-07-29 17:00 | 7 | 210 | 5032 | 16 | 420.43 | 1341.7875
2016-07-29 18:00 | 7 | 210 | 5033 | 17 | 456.16 | 1386.45
2016-07-29 19:00 | 7 | 210 | 5034 | 18 | 489.84 | 1428.55
2016-07-29 20:00 | 7 | 210 | 5035 | 19 | 477.39 | 1412.9875
2016-07-29 21:00 | 7 | 210 | 5036 | 20 | 465.65 | 1398.3125
2016-07-29 22:00 | 7 | 210 | 5037 | 21 | 456.56 | 1386.95
2016-07-29 23:00 | 7 | 210 | 5038 | 22 | 440.13 | 1366.4125
2016-07-30 | 7 | 210 | 5039 | 23 | 419.61 | 1340.7625
2016-07-30 01:00 | 7 | 211 | 5040 | 0 | 444.24 | 1371.55
2016-07-30 02:00 | 7 | 211 | 5041 | 1 | 441.19 | 1367.7375
2016-07-30 03:00 | 7 | 211 | 5042 | 2 | 438.95 | 1364.9375
2016-07-30 04:00 | 7 | 211 | 5043 | 3 | 429.07 | 1352.5875
2016-07-30 05:00 | 7 | 211 | 5044 | 4 | 420 | 1341.25
2016-07-30 06:00 | 7 | 211 | 5045 | 5 | 438.54 | 1364.425
2016-07-30 07:00 | 7 | 211 | 5046 | 6 | 440.48 | 1366.85
2016-07-30 08:00 | 7 | 211 | 5047 | 7 | 460.84 | 1392.3
2016-07-30 09:00 | 7 | 211 | 5048 | 8 | 491.19 | 1430.2375
2016-07-30 10:00 | 7 | 211 | 5049 | 9 | 496.9 | 1437.375
2016-07-30 11:00 | 7 | 211 | 5050 | 10 | 501.38 | 1442.975
2016-07-30 12:00 | 7 | 211 | 5051 | 11 | 500.05 | 1441.3125
2016-07-30 13:00 | 7 | 211 | 5052 | 12 | 495.98 | 1436.225
2016-07-30 14:00 | 7 | 211 | 5053 | 13 | 442.82 | 1369.775
2016-07-30 15:00 | 7 | 211 | 5054 | 14 | 420.21 | 1341.5125
2016-07-30 16:00 | 7 | 211 | 5055 | 15 | 443.02 | 1370.025
2016-07-30 17:00 | 7 | 211 | 5056 | 16 | 465.83 | 1398.5375
2016-07-30 18:00 | 7 | 211 | 5057 | 17 | 509.53 | 1453.1625
2016-07-30 19:00 | 7 | 211 | 5058 | 18 | 499.65 | 1440.8125
2016-07-30 20:00 | 7 | 211 | 5059 | 19 | 499.34 | 1440.425
2016-07-30 21:00 | 7 | 211 | 5060 | 20 | 495.27 | 1435.3375
2016-07-30 22:00 | 7 | 211 | 5061 | 21 | 493.54 | 1433.175
2016-07-30 23:00 | 7 | 211 | 5062 | 22 | 490.89 | 1429.8625
2016-07-31 | 7 | 211 | 5063 | 23 | 475.92 | 1411.15
2016-07-31 01:00 | 7 | 212 | 5064 | 0 | 459.18 | 1390.225
2016-07-31 02:00 | 7 | 212 | 5065 | 1 | 477.73 | 1413.4125
2016-07-31 03:00 | 7 | 212 | 5066 | 2 | 425.56 | 1348.2
2016-07-31 04:00 | 7 | 212 | 5067 | 3 | 396.92 | 1312.4
2016-07-31 05:00 | 7 | 212 | 5068 | 4 | 366.04 | 1273.8
2016-07-31 06:00 | 7 | 212 | 5069 | 5 | 340.06 | 1241.325
2016-07-31 07:00 | 7 | 212 | 5070 | 6 | 412 | 1331.25
2016-07-31 08:00 | 7 | 212 | 5071 | 7 | 413.43 | 1333.0375
2016-07-31 09:00 | 7 | 212 | 5072 | 8 | 381.23 | 1292.7875
2016-07-31 10:00 | 7 | 212 | 5073 | 9 | 388.16 | 1301.45
2016-07-31 11:00 | 7 | 212 | 5074 | 10 | 422.4 | 1344.25
2016-07-31 12:00 | 7 | 212 | 5075 | 11 | 420.05 | 1341.3125
2016-07-31 13:00 | 7 | 212 | 5076 | 12 | 421.07 | 1342.5875
2016-07-31 14:00 | 7 | 212 | 5077 | 13 | 389.18 | 1302.725
2016-07-31 15:00 | 7 | 212 | 5078 | 14 | 379.49 | 1290.6125
2016-07-31 16:00 | 7 | 212 | 5079 | 15 | 380.41 | 1291.7625
2016-07-31 17:00 | 7 | 212 | 5080 | 16 | 391.01 | 1305.0125
2016-07-31 18:00 | 7 | 212 | 5081 | 17 | 439.11 | 1365.1375
2016-07-31 19:00 | 7 | 212 | 5082 | 18 | 496.99 | 1437.4875
2016-07-31 20:00 | 7 | 212 | 5083 | 19 | 515.23 | 1460.2875
2016-07-31 21:00 | 7 | 212 | 5084 | 20 | 511.05 | 1455.0625
2016-07-31 22:00 | 7 | 212 | 5085 | 21 | 506.88 | 1449.85
2016-07-31 23:00 | 7 | 212 | 5086 | 22 | 501.88 | 1443.6
2016-08-01 | 7 | 212 | 5087 | 23 | 490.88 | 1429.85
2016-08-01 01:00 | 8 | 213 | 5088 | 0 | 506.69 | 1449.6125
2016-08-01 02:00 | 8 | 213 | 5089 | 1 | 491.48 | 1430.6
2016-08-01 03:00 | 8 | 213 | 5090 | 2 | 490.97 | 1429.9625
2016-08-01 04:00 | 8 | 213 | 5091 | 3 | 470.24 | 1404.05
2016-08-01 05:00 | 8 | 213 | 5092 | 4 | 461.67 | 1393.3375
2016-08-01 06:00 | 8 | 213 | 5093 | 5 | 468.1 | 1401.375
2016-08-01 07:00 | 8 | 213 | 5094 | 6 | 462.28 | 1394.1
2016-08-01 08:00 | 8 | 213 | 5095 | 7 | 477.6 | 1413.25
2016-08-01 09:00 | 8 | 213 | 5096 | 8 | 500.57 | 1441.9625
2016-08-01 10:00 | 8 | 213 | 5097 | 9 | 508.84 | 1452.3
2016-08-01 11:00 | 8 | 213 | 5098 | 10 | 514.15 | 1458.9375
2016-08-01 12:00 | 8 | 213 | 5099 | 11 | 512.21 | 1456.5125
2016-08-01 13:00 | 8 | 213 | 5100 | 12 | 510.57 | 1454.4625
2016-08-01 14:00 | 8 | 213 | 5101 | 13 | 507.61 | 1450.7625
2016-08-01 15:00 | 8 | 213 | 5102 | 14 | 500.57 | 1441.9625
2016-08-01 16:00 | 8 | 213 | 5103 | 15 | 499.65 | 1440.8125
2016-08-01 17:00 | 8 | 213 | 5104 | 16 | 502.3 | 1444.125
2016-08-01 18:00 | 8 | 213 | 5105 | 17 | 505.77 | 1448.4625
2016-08-01 19:00 | 8 | 213 | 5106 | 18 | 511.18 | 1455.225
2016-08-01 20:00 | 8 | 213 | 5107 | 19 | 511.8 | 1456
2016-08-01 21:00 | 8 | 213 | 5108 | 20 | 509.65 | 1453.3125
2016-08-01 22:00 | 8 | 213 | 5109 | 21 | 507.41 | 1450.5125
2016-08-01 23:00 | 8 | 213 | 5110 | 22 | 502.71 | 1444.6375
2016-08-02 | 8 | 213 | 5111 | 23 | 495.05 | 1435.0625
2016-08-02 01:00 | 8 | 214 | 5112 | 0 | 496.79 | 1437.2375
2016-08-02 02:00 | 8 | 214 | 5113 | 1 | 454.32 | 1384.15
2016-08-02 03:00 | 8 | 214 | 5114 | 2 | 447.17 | 1375.2125
2016-08-02 04:00 | 8 | 214 | 5115 | 3 | 446.35 | 1374.1875
2016-08-02 05:00 | 8 | 214 | 5116 | 4 | 451.05 | 1380.0625
2016-08-02 06:00 | 8 | 214 | 5117 | 5 | 509.96 | 1453.7
2016-08-02 07:00 | 8 | 214 | 5118 | 6 | 490.15 | 1428.9375
2016-08-02 08:00 | 8 | 214 | 5119 | 7 | 533.85 | 1483.5625
2016-08-02 09:00 | 8 | 214 | 5120 | 8 | 576.22 | 1536.525
2016-08-02 10:00 | 8 | 214 | 5121 | 9 | 589.8 | 1553.5
2016-08-02 11:00 | 8 | 214 | 5122 | 10 | 598.17 | 1563.9625
2016-08-02 12:00 | 8 | 214 | 5123 | 11 | 598.27 | 1564.0875
2016-08-02 13:00 | 8 | 214 | 5124 | 12 | 598.88 | 1564.85
2016-08-02 14:00 | 8 | 214 | 5125 | 13 | 594.29 | 1559.1125
2016-08-02 15:00 | 8 | 214 | 5126 | 14 | 589.08 | 1552.6
2016-08-02 16:00 | 8 | 214 | 5127 | 15 | 588.88 | 1552.35
2016-08-02 17:00 | 8 | 214 | 5128 | 16 | 591.94 | 1556.175
2016-08-02 18:00 | 8 | 214 | 5129 | 17 | 586.94 | 1549.925
2016-08-02 19:00 | 8 | 214 | 5130 | 18 | 597.76 | 1563.45
2016-08-02 20:00 | 8 | 214 | 5131 | 19 | 590.1 | 1553.875
2016-08-02 21:00 | 8 | 214 | 5132 | 20 | 593.37 | 1557.9625
2016-08-02 22:00 | 8 | 214 | 5133 | 21 | 580.61 | 1542.0125
2016-08-02 23:00 | 8 | 214 | 5134 | 22 | 547.43 | 1500.5375
2016-08-03 | 8 | 214 | 5135 | 23 | 490.05 | 1428.8125
2016-08-03 01:00 | 8 | 215 | 5136 | 0 | 523.03 | 1470.0375
2016-08-03 02:00 | 8 | 215 | 5137 | 1 | 500.8 | 1442.25
2016-08-03 03:00 | 8 | 215 | 5138 | 2 | 472.95 | 1407.4375
2016-08-03 04:00 | 8 | 215 | 5139 | 3 | 458.88 | 1389.85
2016-08-03 05:00 | 8 | 215 | 5140 | 4 | 459.28 | 1390.35
2016-08-03 06:00 | 8 | 215 | 5141 | 5 | 526.19 | 1473.9875
2016-08-03 07:00 | 8 | 215 | 5142 | 6 | 554.95 | 1509.9375
2016-08-03 08:00 | 8 | 215 | 5143 | 7 | 601.77 | 1568.4625
2016-08-03 09:00 | 8 | 215 | 5144 | 8 | 605.34 | 1572.925
2016-08-03 10:00 | 8 | 215 | 5145 | 9 | 610.75 | 1579.6875
2016-08-03 11:00 | 8 | 215 | 5146 | 10 | 612.79 | 1582.2375
2016-08-03 12:00 | 8 | 215 | 5147 | 11 | 611.77 | 1580.9625
2016-08-03 13:00 | 8 | 215 | 5148 | 12 | 585.15 | 1547.6875
2016-08-03 14:00 | 8 | 215 | 5149 | 13 | 579.64 | 1540.8
2016-08-03 15:00 | 8 | 215 | 5150 | 14 | 577.5 | 1538.125
2016-08-03 16:00 | 8 | 215 | 5151 | 15 | 574.64 | 1534.55
2016-08-03 17:00 | 8 | 215 | 5152 | 16 | 570.46 | 1529.325
2016-08-03 18:00 | 8 | 215 | 5153 | 17 | 569.44 | 1528.05
2016-08-03 19:00 | 8 | 215 | 5154 | 18 | 585.25 | 1547.8125
2016-08-03 20:00 | 8 | 215 | 5155 | 19 | 611.26 | 1580.325
2016-08-03 21:00 | 8 | 215 | 5156 | 20 | 608.3 | 1576.625
2016-08-03 22:00 | 8 | 215 | 5157 | 21 | 599.83 | 1566.0375
2016-08-03 23:00 | 8 | 215 | 5158 | 22 | 562.5 | 1519.375
2016-08-04 | 8 | 215 | 5159 | 23 | 519.97 | 1466.2125
2016-08-04 01:00 | 8 | 216 | 5160 | 0 | 537.4 | 1488
2016-08-04 02:00 | 8 | 216 | 5161 | 1 | 526.39 | 1474.2375
2016-08-04 03:00 | 8 | 216 | 5162 | 2 | 522.41 | 1469.2625
2016-08-04 04:00 | 8 | 216 | 5163 | 3 | 519.86 | 1466.075
2016-08-04 05:00 | 8 | 216 | 5164 | 4 | 529.96 | 1478.7
2016-08-04 06:00 | 8 | 216 | 5165 | 5 | 559.53 | 1515.6625
2016-08-04 07:00 | 8 | 216 | 5166 | 6 | 611.03 | 1580.0375
2016-08-04 08:00 | 8 | 216 | 5167 | 7 | 620.82 | 1592.275
2016-08-04 09:00 | 8 | 216 | 5168 | 8 | 623.67 | 1595.8375
2016-08-04 10:00 | 8 | 216 | 5169 | 9 | 628.36 | 1601.7
2016-08-04 11:00 | 8 | 216 | 5170 | 10 | 632.24 | 1606.55
2016-08-04 12:00 | 8 | 216 | 5171 | 11 | 638.97 | 1614.9625
2016-08-04 13:00 | 8 | 216 | 5172 | 12 | 632.75 | 1607.1875
2016-08-04 14:00 | 8 | 216 | 5173 | 13 | 639.78 | 1615.975
2016-08-04 15:00 | 8 | 216 | 5174 | 14 | 627.55 | 1600.6875
2016-08-04 16:00 | 8 | 216 | 5175 | 15 | 625.2 | 1597.75
2016-08-04 17:00 | 8 | 216 | 5176 | 16 | 623.88 | 1596.1
2016-08-04 18:00 | 8 | 216 | 5177 | 17 | 632.03 | 1606.2875
2016-08-04 19:00 | 8 | 216 | 5178 | 18 | 639.58 | 1615.725
2016-08-04 20:00 | 8 | 216 | 5179 | 19 | 645.5 | 1623.125
2016-08-04 21:00 | 8 | 216 | 5180 | 20 | 645.19 | 1622.7375
2016-08-04 22:00 | 8 | 216 | 5181 | 21 | 630.1 | 1603.875
2016-08-04 23:00 | 8 | 216 | 5182 | 22 | 626.43 | 1599.2875
2016-08-05 | 8 | 216 | 5183 | 23 | 607.15 | 1575.1875
2016-08-05 01:00 | 8 | 217 | 5184 | 0 | 591.56 | 1555.7
2016-08-05 02:00 | 8 | 217 | 5185 | 1 | 582.58 | 1544.475
2016-08-05 03:00 | 8 | 217 | 5186 | 2 | 560.45 | 1516.8125
2016-08-05 04:00 | 8 | 217 | 5187 | 3 | 546.78 | 1499.725
2016-08-05 05:00 | 8 | 217 | 5188 | 4 | 565.96 | 1523.7
2016-08-05 06:00 | 8 | 217 | 5189 | 5 | 602.57 | 1569.4625
2016-08-05 07:00 | 8 | 217 | 5190 | 6 | 624.81 | 1597.2625
2016-08-05 08:00 | 8 | 217 | 5191 | 7 | 630.32 | 1604.15
2016-08-05 09:00 | 8 | 217 | 5192 | 8 | 642.15 | 1618.9375
2016-08-05 10:00 | 8 | 217 | 5193 | 9 | 644.8 | 1622.25
2016-08-05 11:00 | 8 | 217 | 5194 | 10 | 643.17 | 1620.2125
2016-08-05 12:00 | 8 | 217 | 5195 | 11 | 640.41 | 1616.7625
2016-08-05 13:00 | 8 | 217 | 5196 | 12 | 632.36 | 1606.7
2016-08-05 14:00 | 8 | 217 | 5197 | 13 | 642.35 | 1619.1875
2016-08-05 15:00 | 8 | 217 | 5198 | 14 | 631.54 | 1605.675
2016-08-05 16:00 | 8 | 217 | 5199 | 15 | 630.32 | 1604.15
2016-08-05 17:00 | 8 | 217 | 5200 | 16 | 629.19 | 1602.7375
2016-08-05 18:00 | 8 | 217 | 5201 | 17 | 633.89 | 1608.6125
2016-08-05 19:00 | 8 | 217 | 5202 | 18 | 645 | 1622.5
2016-08-05 20:00 | 8 | 217 | 5203 | 19 | 642.25 | 1619.0625
2016-08-05 21:00 | 8 | 217 | 5204 | 20 | 611.55 | 1580.6875
2016-08-05 22:00 | 8 | 217 | 5205 | 21 | 602.47 | 1569.3375
2016-08-05 23:00 | 8 | 217 | 5206 | 22 | 587.68 | 1550.85
2016-08-06 | 8 | 217 | 5207 | 23 | 529.85 | 1478.5625
2016-08-06 01:00 | 8 | 218 | 5208 | 0 | 581.56 | 1543.2
2016-08-06 02:00 | 8 | 218 | 5209 | 1 | 570.04 | 1528.8
2016-08-06 03:00 | 8 | 218 | 5210 | 2 | 561.58 | 1518.225
2016-08-06 04:00 | 8 | 218 | 5211 | 3 | 568.92 | 1527.4
2016-08-06 05:00 | 8 | 218 | 5212 | 4 | 569.63 | 1528.2875
2016-08-06 06:00 | 8 | 218 | 5213 | 5 | 589.52 | 1553.15
2016-08-06 07:00 | 8 | 218 | 5214 | 6 | 592.57 | 1556.9625
2016-08-06 08:00 | 8 | 218 | 5215 | 7 | 633.76 | 1608.45
2016-08-06 09:00 | 8 | 218 | 5216 | 8 | 631.22 | 1605.275
2016-08-06 10:00 | 8 | 218 | 5217 | 9 | 635.5 | 1610.625
2016-08-06 11:00 | 8 | 218 | 5218 | 10 | 636.21 | 1611.5125
2016-08-06 12:00 | 8 | 218 | 5219 | 11 | 631.52 | 1605.65
2016-08-06 13:00 | 8 | 218 | 5220 | 12 | 622.35 | 1594.1875
2016-08-06 14:00 | 8 | 218 | 5221 | 13 | 603.08 | 1570.1
2016-08-06 15:00 | 8 | 218 | 5222 | 14 | 557.09 | 1512.6125
2016-08-06 16:00 | 8 | 218 | 5223 | 15 | 563.62 | 1520.775
2016-08-06 17:00 | 8 | 218 | 5224 | 16 | 600.83 | 1567.2875
2016-08-06 18:00 | 8 | 218 | 5225 | 17 | 627.14 | 1600.175
2016-08-06 19:00 | 8 | 218 | 5226 | 18 | 639.58 | 1615.725
2016-08-06 20:00 | 8 | 218 | 5227 | 19 | 624.89 | 1597.3625
2016-08-06 21:00 | 8 | 218 | 5228 | 20 | 569.23 | 1527.7875
2016-08-06 22:00 | 8 | 218 | 5229 | 21 | 558.11 | 1513.8875
2016-08-06 23:00 | 8 | 218 | 5230 | 22 | 542.51 | 1494.3875
2016-08-07 | 8 | 218 | 5231 | 23 | 513.05 | 1457.5625
2016-08-07 01:00 | 8 | 219 | 5232 | 0 | 554.2 | 1509
2016-08-07 02:00 | 8 | 219 | 5233 | 1 | 537.31 | 1487.8875
2016-08-07 03:00 | 8 | 219 | 5234 | 2 | 525.41 | 1473.0125
2016-08-07 04:00 | 8 | 219 | 5235 | 3 | 507.71 | 1450.8875
2016-08-07 05:00 | 8 | 219 | 5236 | 4 | 449.73 | 1378.4125
2016-08-07 06:00 | 8 | 219 | 5237 | 5 | 457.97 | 1388.7125
2016-08-07 07:00 | 8 | 219 | 5238 | 6 | 522.36 | 1469.2
2016-08-07 08:00 | 8 | 219 | 5239 | 7 | 562.74 | 1519.675
2016-08-07 09:00 | 8 | 219 | 5240 | 8 | 586.24 | 1549.05
2016-08-07 10:00 | 8 | 219 | 5241 | 9 | 582.27 | 1544.0875
2016-08-07 11:00 | 8 | 219 | 5242 | 10 | 562.74 | 1519.675
2016-08-07 12:00 | 8 | 219 | 5243 | 11 | 546.26 | 1499.075
2016-08-07 13:00 | 8 | 219 | 5244 | 12 | 544.53 | 1496.9125
2016-08-07 14:00 | 8 | 219 | 5245 | 13 | 524.49 | 1471.8625
2016-08-07 15:00 | 8 | 219 | 5246 | 14 | 515.14 | 1460.175
2016-08-07 16:00 | 8 | 219 | 5247 | 15 | 517.17 | 1462.7125
2016-08-07 17:00 | 8 | 219 | 5248 | 16 | 525.31 | 1472.8875
2016-08-07 18:00 | 8 | 219 | 5249 | 17 | 551.55 | 1505.6875
2016-08-07 19:00 | 8 | 219 | 5250 | 18 | 571.08 | 1530.1
2016-08-07 20:00 | 8 | 219 | 5251 | 19 | 587.46 | 1550.575
2016-08-07 21:00 | 8 | 219 | 5252 | 20 | 566.81 | 1524.7625
2016-08-07 22:00 | 8 | 219 | 5253 | 21 | 556.94 | 1512.425
2016-08-07 23:00 | 8 | 219 | 5254 | 22 | 537.21 | 1487.7625
2016-08-08 | 8 | 219 | 5255 | 23 | 446.27 | 1374.0875
2016-08-08 01:00 | 8 | 220 | 5256 | 0 | 163.25 | 1020.3125
2016-08-08 02:00 | 8 | 220 | 5257 | 1 | 12.94 | 832.425
2016-08-08 03:00 | 8 | 220 | 5258 | 2 | 6.83 | 824.7875
2016-08-08 04:00 | 8 | 220 | 5259 | 3 | 6.01 | 823.7625
2016-08-08 05:00 | 8 | 220 | 5260 | 4 | 0.71 | 817.1375
2016-08-08 06:00 | 8 | 220 | 5261 | 5 | 0.41 | 816.7625
2016-08-08 07:00 | 8 | 220 | 5262 | 6 | 0.41 | 816.7625
2016-08-08 08:00 | 8 | 220 | 5263 | 7 | 0.92 | 817.4
2016-08-08 09:00 | 8 | 220 | 5264 | 8 | 8.56 | 826.95
2016-08-08 10:00 | 8 | 220 | 5265 | 9 | 30.57 | 854.4625
2016-08-08 11:00 | 8 | 220 | 5266 | 10 | 233.26 | 1107.825
2016-08-08 12:00 | 8 | 220 | 5267 | 11 | 243.96 | 1121.2
2016-08-08 13:00 | 8 | 220 | 5268 | 12 | 242.33 | 1119.1625
2016-08-08 14:00 | 8 | 220 | 5269 | 13 | 335.47 | 1235.5875
2016-08-08 15:00 | 8 | 220 | 5270 | 14 | 276.98 | 1162.475
2016-08-08 16:00 | 8 | 220 | 5271 | 15 | 401.91 | 1318.6375
2016-08-08 17:00 | 8 | 220 | 5272 | 16 | 327.83 | 1226.0375
2016-08-08 18:00 | 8 | 220 | 5273 | 17 | 482.42 | 1419.275
2016-08-08 19:00 | 8 | 220 | 5274 | 18 | 511.97 | 1456.2125
2016-08-08 20:00 | 8 | 220 | 5275 | 19 | 614.79 | 1584.7375
2016-08-08 21:00 | 8 | 220 | 5276 | 20 | 619.89 | 1591.1125
2016-08-08 22:00 | 8 | 220 | 5277 | 21 | 645.87 | 1623.5875
2016-08-08 23:00 | 8 | 220 | 5278 | 22 | 633.34 | 1607.925
2016-08-09 | 8 | 220 | 5279 | 23 | 576.58 | 1536.975
2016-08-09 01:00 | 8 | 221 | 5280 | 0 | 500.56 | 1441.95
2016-08-09 02:00 | 8 | 221 | 5281 | 1 | 399.47 | 1315.5875
2016-08-09 03:00 | 8 | 221 | 5282 | 2 | 389.99 | 1303.7375
2016-08-09 04:00 | 8 | 221 | 5283 | 3 | 325.28 | 1222.85
2016-08-09 05:00 | 8 | 221 | 5284 | 4 | 391.52 | 1305.65
2016-08-09 06:00 | 8 | 221 | 5285 | 5 | 537.55 | 1488.1875
2016-08-09 07:00 | 8 | 221 | 5286 | 6 | 657.19 | 1637.7375
2016-08-09 08:00 | 8 | 221 | 5287 | 7 | 828.08 | 1851.35
2016-08-09 09:00 | 8 | 221 | 5288 | 8 | 885.55 | 1923.1875
2016-08-09 10:00 | 8 | 221 | 5289 | 9 | 806.37 | 1824.2125
2016-08-09 11:00 | 8 | 221 | 5290 | 10 | 667.38 | 1650.475
2016-08-09 12:00 | 8 | 221 | 5291 | 11 | 653.52 | 1633.15
2016-08-09 13:00 | 8 | 221 | 5292 | 12 | 636.09 | 1611.3625
2016-08-09 14:00 | 8 | 221 | 5293 | 13 | 623.86 | 1596.075
2016-08-09 15:00 | 8 | 221 | 5294 | 14 | 625.9 | 1598.625
2016-08-09 16:00 | 8 | 221 | 5295 | 15 | 622.03 | 1593.7875
2016-08-09 17:00 | 8 | 221 | 5296 | 16 | 635.07 | 1610.0875
2016-08-09 18:00 | 8 | 221 | 5297 | 17 | 748.8 | 1752.25
2016-08-09 19:00 | 8 | 221 | 5298 | 18 | 829.51 | 1853.1375
2016-08-09 20:00 | 8 | 221 | 5299 | 19 | 829.2 | 1852.75
2016-08-09 21:00 | 8 | 221 | 5300 | 20 | 712.72 | 1707.15
2016-08-09 22:00 | 8 | 221 | 5301 | 21 | 703.45 | 1695.5625
2016-08-09 23:00 | 8 | 221 | 5302 | 22 | 683.17 | 1670.2125
2016-08-10 | 8 | 221 | 5303 | 23 | 631.2 | 1605.25
2016-08-10 01:00 | 8 | 222 | 5304 | 0 | 660.25 | 1641.5625
2016-08-10 02:00 | 8 | 222 | 5305 | 1 | 657.5 | 1638.125
2016-08-10 03:00 | 8 | 222 | 5306 | 2 | 655.15 | 1635.1875
2016-08-10 04:00 | 8 | 222 | 5307 | 3 | 646.05 | 1623.8125
2016-08-10 05:00 | 8 | 222 | 5308 | 4 | 662.19 | 1643.9875
2016-08-10 06:00 | 8 | 222 | 5309 | 5 | 680.17 | 1666.4625
2016-08-10 07:00 | 8 | 222 | 5310 | 6 | 705 | 1697.5
2016-08-10 08:00 | 8 | 222 | 5311 | 7 | 960.81 | 2017.2625
2016-08-10 09:00 | 8 | 222 | 5312 | 8 | 1174.83 | 2284.7875
2016-08-10 10:00 | 8 | 222 | 5313 | 9 | 1086.46 | 2174.325
2016-08-10 11:00 | 8 | 222 | 5314 | 10 | 993.8 | 2058.5
2016-08-10 12:00 | 8 | 222 | 5315 | 11 | 900.23 | 1941.5375
2016-08-10 13:00 | 8 | 222 | 5316 | 12 | 864.27 | 1896.5875
2016-08-10 14:00 | 8 | 222 | 5317 | 13 | 816.35 | 1836.6875
2016-08-10 15:00 | 8 | 222 | 5318 | 14 | 775.28 | 1785.35
2016-08-10 16:00 | 8 | 222 | 5319 | 15 | 771.2 | 1780.25
2016-08-10 17:00 | 8 | 222 | 5320 | 16 | 820.85 | 1842.3125
2016-08-10 18:00 | 8 | 222 | 5321 | 17 | 914.43 | 1959.2875
2016-08-10 19:00 | 8 | 222 | 5322 | 18 | 1067.97 | 2151.2125
2016-08-10 20:00 | 8 | 222 | 5323 | 19 | 1188.01 | 2301.2625
2016-08-10 21:00 | 8 | 222 | 5324 | 20 | 854.46 | 1884.325
2016-08-10 22:00 | 8 | 222 | 5325 | 21 | 735.65 | 1735.8125
2016-08-10 23:00 | 8 | 222 | 5326 | 22 | 716.95 | 1712.4375
2016-08-11 | 8 | 222 | 5327 | 23 | 688.04 | 1676.3
2016-08-11 01:00 | 8 | 223 | 5328 | 0 | 727.4 | 1725.5
2016-08-11 02:00 | 8 | 223 | 5329 | 1 | 720.24 | 1716.55
2016-08-11 03:00 | 8 | 223 | 5330 | 2 | 712.88 | 1707.35
2016-08-11 04:00 | 8 | 223 | 5331 | 3 | 714.62 | 1709.525
2016-08-11 05:00 | 8 | 223 | 5332 | 4 | 717.89 | 1713.6125
2016-08-11 06:00 | 8 | 223 | 5333 | 5 | 733.12 | 1732.65
2016-08-11 07:00 | 8 | 223 | 5334 | 6 | 840.35 | 1866.6875
2016-08-11 08:00 | 8 | 223 | 5335 | 7 | 969.56 | 2028.2
2016-08-11 09:00 | 8 | 223 | 5336 | 8 | 1226.03 | 2348.7875
2016-08-11 10:00 | 8 | 223 | 5337 | 9 | 1113.99 | 2208.7375
2016-08-11 11:00 | 8 | 223 | 5338 | 10 | 950.34 | 2004.175
2016-08-11 12:00 | 8 | 223 | 5339 | 11 | 905.98 | 1948.725
2016-08-11 13:00 | 8 | 223 | 5340 | 12 | 864.78 | 1897.225
2016-08-11 14:00 | 8 | 223 | 5341 | 13 | 840.35 | 1866.6875
2016-08-11 15:00 | 8 | 223 | 5342 | 14 | 827.88 | 1851.1
2016-08-11 16:00 | 8 | 223 | 5343 | 15 | 848.02 | 1876.275
2016-08-11 17:00 | 8 | 223 | 5344 | 16 | 900.05 | 1941.3125
2016-08-11 18:00 | 8 | 223 | 5345 | 17 | 986.63 | 2049.5375
2016-08-11 19:00 | 8 | 223 | 5346 | 18 | 990 | 2053.75
2016-08-11 20:00 | 8 | 223 | 5347 | 19 | 933.17 | 1982.7125
2016-08-11 21:00 | 8 | 223 | 5348 | 20 | 777.69 | 1788.3625
2016-08-11 22:00 | 8 | 223 | 5349 | 21 | 804.98 | 1822.475
2016-08-11 23:00 | 8 | 223 | 5350 | 22 | 764.2 | 1771.5
2016-08-12 | 8 | 223 | 5351 | 23 | 727.81 | 1726.0125
2016-08-12 01:00 | 8 | 224 | 5352 | 0 | 743.36 | 1745.45
2016-08-12 02:00 | 8 | 224 | 5353 | 1 | 735.08 | 1735.1
2016-08-12 03:00 | 8 | 224 | 5354 | 2 | 730.47 | 1729.3375
2016-08-12 04:00 | 8 | 224 | 5355 | 3 | 727.71 | 1725.8875
2016-08-12 05:00 | 8 | 224 | 5356 | 4 | 729.86 | 1728.575
2016-08-12 06:00 | 8 | 224 | 5357 | 5 | 746.32 | 1749.15
2016-08-12 07:00 | 8 | 224 | 5358 | 6 | 869.74 | 1903.425
2016-08-12 08:00 | 8 | 224 | 5359 | 7 | 995.2 | 2060.25
2016-08-12 09:00 | 8 | 224 | 5360 | 8 | 1234.87 | 2359.8375
2016-08-12 10:00 | 8 | 224 | 5361 | 9 | 1114.53 | 2209.4125
2016-08-12 11:00 | 8 | 224 | 5362 | 10 | 1050.31 | 2129.1375
2016-08-12 12:00 | 8 | 224 | 5363 | 11 | 1002.66 | 2069.575
2016-08-12 13:00 | 8 | 224 | 5364 | 12 | 971.38 | 2030.475
2016-08-12 14:00 | 8 | 224 | 5365 | 13 | 940.09 | 1991.3625
2016-08-12 15:00 | 8 | 224 | 5366 | 14 | 950.82 | 2004.775
2016-08-12 16:00 | 8 | 224 | 5367 | 15 | 970.86 | 2029.825
2016-08-12 17:00 | 8 | 224 | 5368 | 16 | 1031.8 | 2106
2016-08-12 18:00 | 8 | 224 | 5369 | 17 | 1064.32 | 2146.65
2016-08-12 19:00 | 8 | 224 | 5370 | 18 | 1039.47 | 2115.5875
2016-08-12 20:00 | 8 | 224 | 5371 | 19 | 994.79 | 2059.7375
2016-08-12 21:00 | 8 | 224 | 5372 | 20 | 896.94 | 1937.425
2016-08-12 22:00 | 8 | 224 | 5373 | 21 | 870.05 | 1903.8125
2016-08-12 23:00 | 8 | 224 | 5374 | 22 | 777.3 | 1787.875
2016-08-13 | 8 | 224 | 5375 | 23 | 736 | 1736.25
2016-08-13 01:00 | 8 | 225 | 5376 | 0 | 742.94 | 1744.925
2016-08-13 02:00 | 8 | 225 | 5377 | 1 | 729.41 | 1728.0125
2016-08-13 03:00 | 8 | 225 | 5378 | 2 | 724.02 | 1721.275
2016-08-13 04:00 | 8 | 225 | 5379 | 3 | 721.98 | 1718.725
2016-08-13 05:00 | 8 | 225 | 5380 | 4 | 725.24 | 1722.8
2016-08-13 06:00 | 8 | 225 | 5381 | 5 | 733.48 | 1733.1
2016-08-13 07:00 | 8 | 225 | 5382 | 6 | 722.79 | 1719.7375
2016-08-13 08:00 | 8 | 225 | 5383 | 7 | 739.69 | 1740.8625
2016-08-13 09:00 | 8 | 225 | 5384 | 8 | 759.02 | 1765.025
2016-08-13 10:00 | 8 | 225 | 5385 | 9 | 766.14 | 1773.925
2016-08-13 11:00 | 8 | 225 | 5386 | 10 | 767.77 | 1775.9625
2016-08-13 12:00 | 8 | 225 | 5387 | 11 | 761.06 | 1767.575
2016-08-13 13:00 | 8 | 225 | 5388 | 12 | 744.77 | 1747.2125
2016-08-13 14:00 | 8 | 225 | 5389 | 13 | 745.59 | 1748.2375
2016-08-13 15:00 | 8 | 225 | 5390 | 14 | 733.07 | 1732.5875
2016-08-13 16:00 | 8 | 225 | 5391 | 15 | 731.24 | 1730.3
2016-08-13 17:00 | 8 | 225 | 5392 | 16 | 738.57 | 1739.4625
2016-08-13 18:00 | 8 | 225 | 5393 | 17 | 740.09 | 1741.3625
2016-08-13 19:00 | 8 | 225 | 5394 | 18 | 745.28 | 1747.85
2016-08-13 20:00 | 8 | 225 | 5395 | 19 | 730.53 | 1729.4125
2016-08-13 21:00 | 8 | 225 | 5396 | 20 | 721.67 | 1718.3375
2016-08-13 22:00 | 8 | 225 | 5397 | 21 | 726.97 | 1724.9625
2016-08-13 23:00 | 8 | 225 | 5398 | 22 | 678.22 | 1664.025
2016-08-14 | 8 | 225 | 5399 | 23 | 620.63 | 1592.0375
2016-08-14 01:00 | 8 | 226 | 5400 | 0 | 598.24 | 1564.05
2016-08-14 02:00 | 8 | 226 | 5401 | 1 | 586.61 | 1549.5125
2016-08-14 03:00 | 8 | 226 | 5402 | 2 | 575.09 | 1535.1125
2016-08-14 04:00 | 8 | 226 | 5403 | 3 | 565.19 | 1522.7375
2016-08-14 05:00 | 8 | 226 | 5404 | 4 | 561.22 | 1517.775
2016-08-14 06:00 | 8 | 226 | 5405 | 5 | 569.99 | 1528.7375
2016-08-14 07:00 | 8 | 226 | 5406 | 6 | 592.33 | 1556.6625
2016-08-14 08:00 | 8 | 226 | 5407 | 7 | 624.46 | 1596.825
2016-08-14 09:00 | 8 | 226 | 5408 | 8 | 651.69 | 1630.8625
2016-08-14 10:00 | 8 | 226 | 5409 | 9 | 693.41 | 1683.0125
2016-08-14 11:00 | 8 | 226 | 5410 | 10 | 645.26 | 1622.825
2016-08-14 12:00 | 8 | 226 | 5411 | 11 | 602.83 | 1569.7875
2016-08-14 13:00 | 8 | 226 | 5412 | 12 | 546.53 | 1499.4125
2016-08-14 14:00 | 8 | 226 | 5413 | 13 | 533.16 | 1482.7
2016-08-14 15:00 | 8 | 226 | 5414 | 14 | 498.89 | 1439.8625
2016-08-14 16:00 | 8 | 226 | 5415 | 15 | 464.93 | 1397.4125
2016-08-14 17:00 | 8 | 226 | 5416 | 16 | 532.45 | 1481.8125
2016-08-14 18:00 | 8 | 226 | 5417 | 17 | 600.28 | 1566.6
2016-08-14 19:00 | 8 | 226 | 5418 | 18 | 638.74 | 1614.675
2016-08-14 20:00 | 8 | 226 | 5419 | 19 | 625.99 | 1598.7375
2016-08-14 21:00 | 8 | 226 | 5420 | 20 | 604.16 | 1571.45
2016-08-14 22:00 | 8 | 226 | 5421 | 21 | 641.08 | 1617.6
2016-08-14 23:00 | 8 | 226 | 5422 | 22 | 620.99 | 1592.4875
2016-08-15 | 8 | 226 | 5423 | 23 | 584.27 | 1546.5875
2016-08-15 01:00 | 8 | 227 | 5424 | 0 | 509.81 | 1453.5125
2016-08-15 02:00 | 8 | 227 | 5425 | 1 | 500.02 | 1441.275
2016-08-15 03:00 | 8 | 227 | 5426 | 2 | 506.75 | 1449.6875
2016-08-15 04:00 | 8 | 227 | 5427 | 3 | 508.28 | 1451.6
2016-08-15 05:00 | 8 | 227 | 5428 | 4 | 499.81 | 1441.0125
2016-08-15 06:00 | 8 | 227 | 5429 | 5 | 518.08 | 1463.85
2016-08-15 07:00 | 8 | 227 | 5430 | 6 | 553.7 | 1508.375
2016-08-15 08:00 | 8 | 227 | 5431 | 7 | 581.16 | 1542.7
2016-08-15 09:00 | 8 | 227 | 5432 | 8 | 587.18 | 1550.225
2016-08-15 10:00 | 8 | 227 | 5433 | 9 | 546.46 | 1499.325
2016-08-15 11:00 | 8 | 227 | 5434 | 10 | 547.78 | 1500.975
2016-08-15 12:00 | 8 | 227 | 5435 | 11 | 554.83 | 1509.7875
2016-08-15 13:00 | 8 | 227 | 5436 | 12 | 553.7 | 1508.375
2016-08-15 14:00 | 8 | 227 | 5437 | 13 | 512.77 | 1457.2125
2016-08-15 15:00 | 8 | 227 | 5438 | 14 | 502.57 | 1444.4625
2016-08-15 16:00 | 8 | 227 | 5439 | 15 | 510.22 | 1454.025
2016-08-15 17:00 | 8 | 227 | 5440 | 16 | 559.21 | 1515.2625
2016-08-15 18:00 | 8 | 227 | 5441 | 17 | 684.35 | 1671.6875
2016-08-15 19:00 | 8 | 227 | 5442 | 18 | 718.33 | 1714.1625
2016-08-15 20:00 | 8 | 227 | 5443 | 19 | 706.9 | 1699.875
2016-08-15 21:00 | 8 | 227 | 5444 | 20 | 692.82 | 1682.275
2016-08-15 22:00 | 8 | 227 | 5445 | 21 | 694.86 | 1684.825
2016-08-15 23:00 | 8 | 227 | 5446 | 22 | 672.3 | 1656.625
2016-08-16 | 8 | 227 | 5447 | 23 | 624.84 | 1597.3
2016-08-16 01:00 | 8 | 228 | 5448 | 0 | 663.01 | 1645.0125
2016-08-16 02:00 | 8 | 228 | 5449 | 1 | 644.34 | 1621.675
2016-08-16 03:00 | 8 | 228 | 5450 | 2 | 633.62 | 1608.275
2016-08-16 04:00 | 8 | 228 | 5451 | 3 | 613.72 | 1583.4
2016-08-16 05:00 | 8 | 228 | 5452 | 4 | 620.76 | 1592.2
2016-08-16 06:00 | 8 | 228 | 5453 | 5 | 694.65 | 1684.5625
2016-08-16 07:00 | 8 | 228 | 5454 | 6 | 756 | 1761.25
2016-08-16 08:00 | 8 | 228 | 5455 | 7 | 758.96 | 1764.95
2016-08-16 09:00 | 8 | 228 | 5456 | 8 | 816.21 | 1836.5125
2016-08-16 10:00 | 8 | 228 | 5457 | 9 | 869.59 | 1903.2375
2016-08-16 11:00 | 8 | 228 | 5458 | 10 | 907.05 | 1950.0625
2016-08-16 12:00 | 8 | 228 | 5459 | 11 | 942.06 | 1993.825
2016-08-16 13:00 | 8 | 228 | 5460 | 12 | 946.24 | 1999.05
2016-08-16 14:00 | 8 | 228 | 5461 | 13 | 969.11 | 2027.6375
2016-08-16 15:00 | 8 | 228 | 5462 | 14 | 909.6 | 1953.25
2016-08-16 16:00 | 8 | 228 | 5463 | 15 | 865.72 | 1898.4
2016-08-16 17:00 | 8 | 228 | 5464 | 16 | 827.85 | 1851.0625
2016-08-16 18:00 | 8 | 228 | 5465 | 17 | 812.64 | 1832.05
2016-08-16 19:00 | 8 | 228 | 5466 | 18 | 760.59 | 1766.9875
2016-08-16 20:00 | 8 | 228 | 5467 | 19 | 761.92 | 1768.65
2016-08-16 21:00 | 8 | 228 | 5468 | 20 | 753.65 | 1758.3125
2016-08-16 22:00 | 8 | 228 | 5469 | 21 | 747.83 | 1751.0375
2016-08-16 23:00 | 8 | 228 | 5470 | 22 | 698.12 | 1688.9
2016-08-17 | 8 | 228 | 5471 | 23 | 612.59 | 1581.9875
2016-08-17 01:00 | 8 | 229 | 5472 | 0 | 623.37 | 1595.4625
2016-08-17 02:00 | 8 | 229 | 5473 | 1 | 606.44 | 1574.3
2016-08-17 03:00 | 8 | 229 | 5474 | 2 | 494.94 | 1434.925
2016-08-17 04:00 | 8 | 229 | 5475 | 3 | 383.45 | 1295.5625
2016-08-17 05:00 | 8 | 229 | 5476 | 4 | 358.15 | 1263.9375
2016-08-17 06:00 | 8 | 229 | 5477 | 5 | 510.65 | 1454.5625
2016-08-17 07:00 | 8 | 229 | 5478 | 6 | 656.42 | 1636.775
2016-08-17 08:00 | 8 | 229 | 5479 | 7 | 689.37 | 1677.9625
2016-08-17 09:00 | 8 | 229 | 5480 | 8 | 701.41 | 1693.0125
2016-08-17 10:00 | 8 | 229 | 5481 | 9 | 686.41 | 1674.2625
2016-08-17 11:00 | 8 | 229 | 5482 | 10 | 681.92 | 1668.65
2016-08-17 12:00 | 8 | 229 | 5483 | 11 | 674.37 | 1659.2125
2016-08-17 13:00 | 8 | 229 | 5484 | 12 | 668.36 | 1651.7
2016-08-17 14:00 | 8 | 229 | 5485 | 13 | 662.03 | 1643.7875
2016-08-17 15:00 | 8 | 229 | 5486 | 14 | 646.63 | 1624.5375
2016-08-17 16:00 | 8 | 229 | 5487 | 15 | 648.67 | 1627.0875
2016-08-17 17:00 | 8 | 229 | 5488 | 16 | 658.46 | 1639.325
2016-08-17 18:00 | 8 | 229 | 5489 | 17 | 682.74 | 1669.675
2016-08-17 19:00 | 8 | 229 | 5490 | 18 | 684.17 | 1671.4625
2016-08-17 20:00 | 8 | 229 | 5491 | 19 | 678.05 | 1663.8125
2016-08-17 21:00 | 8 | 229 | 5492 | 20 | 667.95 | 1651.1875
2016-08-17 22:00 | 8 | 229 | 5493 | 21 | 650.81 | 1629.7625
2016-08-17 23:00 | 8 | 229 | 5494 | 22 | 600.11 | 1566.3875
2016-08-18 | 8 | 229 | 5495 | 23 | 495.55 | 1435.6875
2016-08-18 01:00 | 8 | 230 | 5496 | 0 | 428.25 | 1351.5625
2016-08-18 02:00 | 8 | 230 | 5497 | 1 | 346.95 | 1249.9375
2016-08-18 03:00 | 8 | 230 | 5498 | 2 | 73.86 | 908.575
2016-08-18 04:00 | 8 | 230 | 5499 | 3 | 22.95 | 844.9375
2016-08-18 05:00 | 8 | 230 | 5500 | 4 | 17.34 | 837.925
2016-08-18 06:00 | 8 | 230 | 5501 | 5 | 152.82 | 1007.275
2016-08-18 07:00 | 8 | 230 | 5502 | 6 | 492.11 | 1431.3875
2016-08-18 08:00 | 8 | 230 | 5503 | 7 | 569.84 | 1528.55
2016-08-18 09:00 | 8 | 230 | 5504 | 8 | 584.94 | 1547.425
2016-08-18 10:00 | 8 | 230 | 5505 | 9 | 591.27 | 1555.3375
2016-08-18 11:00 | 8 | 230 | 5506 | 10 | 594.63 | 1559.5375
2016-08-18 12:00 | 8 | 230 | 5507 | 11 | 594.74 | 1559.675
2016-08-18 13:00 | 8 | 230 | 5508 | 12 | 599.02 | 1565.025
2016-08-18 14:00 | 8 | 230 | 5509 | 13 | 602.9 | 1569.875
2016-08-18 15:00 | 8 | 230 | 5510 | 14 | 605.45 | 1573.0625
2016-08-18 16:00 | 8 | 230 | 5511 | 15 | 610.85 | 1579.8125
2016-08-18 17:00 | 8 | 230 | 5512 | 16 | 618.71 | 1589.6375
2016-08-18 18:00 | 8 | 230 | 5513 | 17 | 623.2 | 1595.25
2016-08-18 19:00 | 8 | 230 | 5514 | 18 | 632.07 | 1606.3375
2016-08-18 20:00 | 8 | 230 | 5515 | 19 | 635.85 | 1611.0625
2016-08-18 21:00 | 8 | 230 | 5516 | 20 | 606.06 | 1573.825
2016-08-18 22:00 | 8 | 230 | 5517 | 21 | 606.67 | 1574.5875
2016-08-18 23:00 | 8 | 230 | 5518 | 22 | 582.8 | 1544.75
2016-08-19 | 8 | 230 | 5519 | 23 | 459.16 | 1390.2
2016-08-19 01:00 | 8 | 231 | 5520 | 0 | 536.9 | 1487.375
2016-08-19 02:00 | 8 | 231 | 5521 | 1 | 531.07 | 1480.0875
2016-08-19 03:00 | 8 | 231 | 5522 | 2 | 507.92 | 1451.15
2016-08-19 04:00 | 8 | 231 | 5523 | 3 | 483.55 | 1420.6875
2016-08-19 05:00 | 8 | 231 | 5524 | 4 | 473.62 | 1408.275
2016-08-19 06:00 | 8 | 231 | 5525 | 5 | 449.35 | 1377.9375
2016-08-19 07:00 | 8 | 231 | 5526 | 6 | 583.6 | 1545.75
2016-08-19 08:00 | 8 | 231 | 5527 | 7 | 614.32 | 1584.15
2016-08-19 09:00 | 8 | 231 | 5528 | 8 | 622.82 | 1594.775
2016-08-19 10:00 | 8 | 231 | 5529 | 9 | 621.18 | 1592.725
2016-08-19 11:00 | 8 | 231 | 5530 | 10 | 617.09 | 1587.6125
2016-08-19 12:00 | 8 | 231 | 5531 | 11 | 612.89 | 1582.3625
2016-08-19 13:00 | 8 | 231 | 5532 | 12 | 618.01 | 1588.7625
2016-08-19 14:00 | 8 | 231 | 5533 | 13 | 611.15 | 1580.1875
2016-08-19 15:00 | 8 | 231 | 5534 | 14 | 606.54 | 1574.425
2016-08-19 16:00 | 8 | 231 | 5535 | 15 | 601.93 | 1568.6625
2016-08-19 17:00 | 8 | 231 | 5536 | 16 | 592.41 | 1556.7625
2016-08-19 18:00 | 8 | 231 | 5537 | 17 | 595.07 | 1560.0875
2016-08-19 19:00 | 8 | 231 | 5538 | 18 | 593.33 | 1557.9125
2016-08-19 20:00 | 8 | 231 | 5539 | 19 | 601.83 | 1568.5375
2016-08-19 21:00 | 8 | 231 | 5540 | 20 | 594.76 | 1559.7
2016-08-19 22:00 | 8 | 231 | 5541 | 21 | 597.32 | 1562.9
2016-08-19 23:00 | 8 | 231 | 5542 | 22 | 583.91 | 1546.1375
2016-08-20 | 8 | 231 | 5543 | 23 | 470.85 | 1404.8125
2016-08-20 01:00 | 8 | 232 | 5544 | 0 | 461.32 | 1392.9
2016-08-20 02:00 | 8 | 232 | 5545 | 1 | 531.06 | 1480.075
2016-08-20 03:00 | 8 | 232 | 5546 | 2 | 527.36 | 1475.45
2016-08-20 04:00 | 8 | 232 | 5547 | 3 | 536.81 | 1487.2625
2016-08-20 05:00 | 8 | 232 | 5548 | 4 | 534.86 | 1484.825
2016-08-20 06:00 | 8 | 232 | 5549 | 5 | 507.33 | 1450.4125
2016-08-20 07:00 | 8 | 232 | 5550 | 6 | 579.43 | 1540.5375
2016-08-20 08:00 | 8 | 232 | 5551 | 7 | 592.16 | 1556.45
2016-08-20 09:00 | 8 | 232 | 5552 | 8 | 607.16 | 1575.2
2016-08-20 10:00 | 8 | 232 | 5553 | 9 | 606.33 | 1574.1625
2016-08-20 11:00 | 8 | 232 | 5554 | 10 | 610.03 | 1578.7875
2016-08-20 12:00 | 8 | 232 | 5555 | 11 | 611.47 | 1580.5875
2016-08-20 13:00 | 8 | 232 | 5556 | 12 | 612.6 | 1582
2016-08-20 14:00 | 8 | 232 | 5557 | 13 | 606.03 | 1573.7875
2016-08-20 15:00 | 8 | 232 | 5558 | 14 | 609.31 | 1577.8875
2016-08-20 16:00 | 8 | 232 | 5559 | 15 | 591.85 | 1556.0625
2016-08-20 17:00 | 8 | 232 | 5560 | 16 | 588.05 | 1551.3125
2016-08-20 18:00 | 8 | 232 | 5561 | 17 | 583.43 | 1545.5375
2016-08-20 19:00 | 8 | 232 | 5562 | 18 | 585.8 | 1548.5
2016-08-20 20:00 | 8 | 232 | 5563 | 19 | 583.95 | 1546.1875
2016-08-20 21:00 | 8 | 232 | 5564 | 20 | 583.12 | 1545.15
2016-08-20 22:00 | 8 | 232 | 5565 | 21 | 588.47 | 1551.8375
2016-08-20 23:00 | 8 | 232 | 5566 | 22 | 576.86 | 1537.325
2016-08-21 | 8 | 232 | 5567 | 23 | 515.75 | 1460.9375
2016-08-21 01:00 | 8 | 233 | 5568 | 0 | 481.27 | 1417.8375
2016-08-21 02:00 | 8 | 233 | 5569 | 1 | 451.35 | 1380.4375
2016-08-21 03:00 | 8 | 233 | 5570 | 2 | 445.17 | 1372.7125
2016-08-21 04:00 | 8 | 233 | 5571 | 3 | 438.05 | 1363.8125
2016-08-21 05:00 | 8 | 233 | 5572 | 4 | 434.64 | 1359.55
2016-08-21 06:00 | 8 | 233 | 5573 | 5 | 379.26 | 1290.325
2016-08-21 07:00 | 8 | 233 | 5574 | 6 | 452.49 | 1381.8625
2016-08-21 08:00 | 8 | 233 | 5575 | 7 | 502.62 | 1444.525
2016-08-21 09:00 | 8 | 233 | 5576 | 8 | 558.21 | 1514.0125
2016-08-21 10:00 | 8 | 233 | 5577 | 9 | 567.8 | 1526
2016-08-21 11:00 | 8 | 233 | 5578 | 10 | 571.93 | 1531.1625
2016-08-21 12:00 | 8 | 233 | 5579 | 11 | 572.55 | 1531.9375
2016-08-21 13:00 | 8 | 233 | 5580 | 12 | 565.64 | 1523.3
2016-08-21 14:00 | 8 | 233 | 5581 | 13 | 567.08 | 1525.1
2016-08-21 15:00 | 8 | 233 | 5582 | 14 | 565.33 | 1522.9125
2016-08-21 16:00 | 8 | 233 | 5583 | 15 | 568.63 | 1527.0375
2016-08-21 17:00 | 8 | 233 | 5584 | 16 | 577.7 | 1538.375
2016-08-21 18:00 | 8 | 233 | 5585 | 17 | 587.92 | 1551.15
2016-08-21 19:00 | 8 | 233 | 5586 | 18 | 597.82 | 1563.525
2016-08-21 20:00 | 8 | 233 | 5587 | 19 | 601.43 | 1568.0375
2016-08-21 21:00 | 8 | 233 | 5588 | 20 | 593.38 | 1557.975
2016-08-21 22:00 | 8 | 233 | 5589 | 21 | 594.21 | 1559.0125
2016-08-21 23:00 | 8 | 233 | 5590 | 22 | 573.58 | 1533.225
2016-08-22 | 8 | 233 | 5591 | 23 | 530.16 | 1478.95
2016-08-22 01:00 | 8 | 234 | 5592 | 0 | 512.45 | 1456.8125
2016-08-22 02:00 | 8 | 234 | 5593 | 1 | 479 | 1415
2016-08-22 03:00 | 8 | 234 | 5594 | 2 | 452.86 | 1382.325
2016-08-22 04:00 | 8 | 234 | 5595 | 3 | 444.22 | 1371.525
2016-08-22 05:00 | 8 | 234 | 5596 | 4 | 437.83 | 1363.5375
2016-08-22 06:00 | 8 | 234 | 5597 | 5 | 446.89 | 1374.8625
2016-08-22 07:00 | 8 | 234 | 5598 | 6 | 452.55 | 1381.9375
2016-08-22 08:00 | 8 | 234 | 5599 | 7 | 514.72 | 1459.65
2016-08-22 09:00 | 8 | 234 | 5600 | 8 | 540.55 | 1491.9375
2016-08-22 10:00 | 8 | 234 | 5601 | 9 | 567.52 | 1525.65
2016-08-22 11:00 | 8 | 234 | 5602 | 10 | 580.49 | 1541.8625
2016-08-22 12:00 | 8 | 234 | 5603 | 11 | 579.87 | 1541.0875
2016-08-22 13:00 | 8 | 234 | 5604 | 12 | 575.55 | 1535.6875
2016-08-22 14:00 | 8 | 234 | 5605 | 13 | 577.81 | 1538.5125
2016-08-22 15:00 | 8 | 234 | 5606 | 14 | 574.1 | 1533.875
2016-08-22 16:00 | 8 | 234 | 5607 | 15 | 581.31 | 1542.8875
2016-08-22 17:00 | 8 | 234 | 5608 | 16 | 588.72 | 1552.15
2016-08-22 18:00 | 8 | 234 | 5609 | 17 | 594.79 | 1559.7375
2016-08-22 19:00 | 8 | 234 | 5610 | 18 | 621.76 | 1593.45
2016-08-22 20:00 | 8 | 234 | 5611 | 19 | 628.76 | 1602.2
2016-08-22 21:00 | 8 | 234 | 5612 | 20 | 607.25 | 1575.3125
2016-08-22 22:00 | 8 | 234 | 5613 | 21 | 593.15 | 1557.6875
2016-08-22 23:00 | 8 | 234 | 5614 | 22 | 572.15 | 1531.4375
2016-08-23 | 8 | 234 | 5615 | 23 | 522.85 | 1469.8125
2016-08-23 01:00 | 8 | 235 | 5616 | 0 | 515.34 | 1460.425
2016-08-23 02:00 | 8 | 235 | 5617 | 1 | 494.13 | 1433.9125
2016-08-23 03:00 | 8 | 235 | 5618 | 2 | 479.42 | 1415.525
2016-08-23 04:00 | 8 | 235 | 5619 | 3 | 479.31 | 1415.3875
2016-08-23 05:00 | 8 | 235 | 5620 | 4 | 490.02 | 1428.775
2016-08-23 06:00 | 8 | 235 | 5621 | 5 | 524.7 | 1472.125
2016-08-23 07:00 | 8 | 235 | 5622 | 6 | 555.37 | 1510.4625
2016-08-23 08:00 | 8 | 235 | 5623 | 7 | 616.3 | 1586.625
2016-08-23 09:00 | 8 | 235 | 5624 | 8 | 719.84 | 1716.05
2016-08-23 10:00 | 8 | 235 | 5625 | 9 | 759.98 | 1766.225
2016-08-23 11:00 | 8 | 235 | 5626 | 10 | 745.88 | 1748.6
2016-08-23 12:00 | 8 | 235 | 5627 | 11 | 730.14 | 1728.925
2016-08-23 13:00 | 8 | 235 | 5628 | 12 | 740.43 | 1741.7875
2016-08-23 14:00 | 8 | 235 | 5629 | 13 | 749.28 | 1752.85
2016-08-23 15:00 | 8 | 235 | 5630 | 14 | 728.08 | 1726.35
2016-08-23 16:00 | 8 | 235 | 5631 | 15 | 732.19 | 1731.4875
2016-08-23 17:00 | 8 | 235 | 5632 | 16 | 770.38 | 1779.225
2016-08-23 18:00 | 8 | 235 | 5633 | 17 | 823.9 | 1846.125
2016-08-23 19:00 | 8 | 235 | 5634 | 18 | 833.47 | 1858.0875
2016-08-23 20:00 | 8 | 235 | 5635 | 19 | 824.31 | 1846.6375
2016-08-23 21:00 | 8 | 235 | 5636 | 20 | 817.31 | 1837.8875
2016-08-23 22:00 | 8 | 235 | 5637 | 21 | 805.68 | 1823.35
2016-08-23 23:00 | 8 | 235 | 5638 | 22 | 665.09 | 1647.6125
2016-08-24 | 8 | 235 | 5639 | 23 | 591.29 | 1555.3625
2016-08-24 01:00 | 8 | 236 | 5640 | 0 | 662.61 | 1644.5125
2016-08-24 02:00 | 8 | 236 | 5641 | 1 | 641.38 | 1617.975
2016-08-24 03:00 | 8 | 236 | 5642 | 2 | 640.97 | 1617.4625
2016-08-24 04:00 | 8 | 236 | 5643 | 3 | 635.74 | 1610.925
2016-08-24 05:00 | 8 | 236 | 5644 | 4 | 652.66 | 1632.075
2016-08-24 06:00 | 8 | 236 | 5645 | 5 | 712.24 | 1706.55
2016-08-24 07:00 | 8 | 236 | 5646 | 6 | 807.01 | 1825.0125
2016-08-24 08:00 | 8 | 236 | 5647 | 7 | 840.64 | 1867.05
2016-08-24 09:00 | 8 | 236 | 5648 | 8 | 965.56 | 2023.2
2016-08-24 10:00 | 8 | 236 | 5649 | 9 | 939.3 | 1990.375
2016-08-24 11:00 | 8 | 236 | 5650 | 10 | 856.13 | 1886.4125
2016-08-24 12:00 | 8 | 236 | 5651 | 11 | 794.8 | 1809.75
2016-08-24 13:00 | 8 | 236 | 5652 | 12 | 702.5 | 1694.375
2016-08-24 14:00 | 8 | 236 | 5653 | 13 | 635.74 | 1610.925
2016-08-24 15:00 | 8 | 236 | 5654 | 14 | 607.23 | 1575.2875
2016-08-24 16:00 | 8 | 236 | 5655 | 15 | 573.9 | 1533.625
2016-08-24 17:00 | 8 | 236 | 5656 | 16 | 555.54 | 1510.675
2016-08-24 18:00 | 8 | 236 | 5657 | 17 | 536.98 | 1487.475
2016-08-24 19:00 | 8 | 236 | 5658 | 18 | 524.36 | 1471.7
2016-08-24 20:00 | 8 | 236 | 5659 | 19 | 503.13 | 1445.1625
2016-08-24 21:00 | 8 | 236 | 5660 | 20 | 475.86 | 1411.075
2016-08-24 22:00 | 8 | 236 | 5661 | 21 | 472.47 | 1406.8375
2016-08-24 23:00 | 8 | 236 | 5662 | 22 | 458.52 | 1389.4
2016-08-25 | 8 | 236 | 5663 | 23 | 279.77 | 1165.9625
2016-08-25 01:00 | 8 | 237 | 5664 | 0 | 238.76 | 1114.7
2016-08-25 02:00 | 8 | 237 | 5665 | 1 | 217.53 | 1088.1625
2016-08-25 03:00 | 8 | 237 | 5666 | 2 | 210.69 | 1079.6125
2016-08-25 04:00 | 8 | 237 | 5667 | 3 | 191.7 | 1055.875
2016-08-25 05:00 | 8 | 237 | 5668 | 4 | 227.74 | 1100.925
2016-08-25 06:00 | 8 | 237 | 5669 | 5 | 303.38 | 1195.475
2016-08-25 07:00 | 8 | 237 | 5670 | 6 | 412.91 | 1332.3875
2016-08-25 08:00 | 8 | 237 | 5671 | 7 | 416.78 | 1337.225
2016-08-25 09:00 | 8 | 237 | 5672 | 8 | 417.6 | 1338.25
2016-08-25 10:00 | 8 | 237 | 5673 | 9 | 417.6 | 1338.25
2016-08-25 11:00 | 8 | 237 | 5674 | 10 | 417.09 | 1337.6125
2016-08-25 12:00 | 8 | 237 | 5675 | 11 | 415.05 | 1335.0625
2016-08-25 13:00 | 8 | 237 | 5676 | 12 | 413.01 | 1332.5125
2016-08-25 14:00 | 8 | 237 | 5677 | 13 | 410.35 | 1329.1875
2016-08-25 15:00 | 8 | 237 | 5678 | 14 | 411.48 | 1330.6
2016-08-25 16:00 | 8 | 237 | 5679 | 15 | 411.48 | 1330.6
2016-08-25 17:00 | 8 | 237 | 5680 | 16 | 411.48 | 1330.6
2016-08-25 18:00 | 8 | 237 | 5681 | 17 | 413.72 | 1333.4
2016-08-25 19:00 | 8 | 237 | 5682 | 18 | 411.68 | 1330.85
2016-08-25 20:00 | 8 | 237 | 5683 | 19 | 412.8 | 1332.25
2016-08-25 21:00 | 8 | 237 | 5684 | 20 | 414.84 | 1334.8
2016-08-25 22:00 | 8 | 237 | 5685 | 21 | 418.11 | 1338.8875
2016-08-25 23:00 | 8 | 237 | 5686 | 22 | 402.29 | 1319.1125
2016-08-26 | 8 | 237 | 5687 | 23 | 333.39 | 1232.9875
2016-08-26 01:00 | 8 | 238 | 5688 | 0 | 235.99 | 1111.2375
2016-08-26 02:00 | 8 | 238 | 5689 | 1 | 278.92 | 1164.9
2016-08-26 03:00 | 8 | 238 | 5690 | 2 | 267.78 | 1150.975
2016-08-26 04:00 | 8 | 238 | 5691 | 3 | 276.98 | 1162.475
2016-08-26 05:00 | 8 | 238 | 5692 | 4 | 292.92 | 1182.4
2016-08-26 06:00 | 8 | 238 | 5693 | 5 | 371.31 | 1280.3875
2016-08-26 07:00 | 8 | 238 | 5694 | 6 | 470.55 | 1404.4375
2016-08-26 08:00 | 8 | 238 | 5695 | 7 | 514.3 | 1459.125
2016-08-26 09:00 | 8 | 238 | 5696 | 8 | 540.77 | 1492.2125
2016-08-26 10:00 | 8 | 238 | 5697 | 9 | 551.8 | 1506
2016-08-26 11:00 | 8 | 238 | 5698 | 10 | 532.9 | 1482.375
2016-08-26 12:00 | 8 | 238 | 5699 | 11 | 533.82 | 1483.525
2016-08-26 13:00 | 8 | 238 | 5700 | 12 | 534.43 | 1484.2875
2016-08-26 14:00 | 8 | 238 | 5701 | 13 | 533.92 | 1483.65
2016-08-26 15:00 | 8 | 238 | 5702 | 14 | 534.23 | 1484.0375
2016-08-26 16:00 | 8 | 238 | 5703 | 15 | 518.38 | 1464.225
2016-08-26 17:00 | 8 | 238 | 5704 | 16 | 530.24 | 1479.05
2016-08-26 18:00 | 8 | 238 | 5705 | 17 | 540.15 | 1491.4375
2016-08-26 19:00 | 8 | 238 | 5706 | 18 | 546.08 | 1498.85
2016-08-26 20:00 | 8 | 238 | 5707 | 19 | 557.73 | 1513.4125
2016-08-26 21:00 | 8 | 238 | 5708 | 20 | 574.29 | 1534.1125
2016-08-26 22:00 | 8 | 238 | 5709 | 21 | 566.83 | 1524.7875
2016-08-26 23:00 | 8 | 238 | 5710 | 22 | 508.67 | 1452.0875
2016-08-27 | 8 | 238 | 5711 | 23 | 476.38 | 1411.725
2016-08-27 01:00 | 8 | 239 | 5712 | 0 | 438.86 | 1364.825
2016-08-27 02:00 | 8 | 239 | 5713 | 1 | 433.02 | 1357.525
2016-08-27 03:00 | 8 | 239 | 5714 | 2 | 431.07 | 1355.0875
2016-08-27 04:00 | 8 | 239 | 5715 | 3 | 435.17 | 1360.2125
2016-08-27 05:00 | 8 | 239 | 5716 | 4 | 447.26 | 1375.325
2016-08-27 06:00 | 8 | 239 | 5717 | 5 | 468.46 | 1401.825
2016-08-27 07:00 | 8 | 239 | 5718 | 6 | 510.98 | 1454.975
2016-08-27 08:00 | 8 | 239 | 5719 | 7 | 515.28 | 1460.35
2016-08-27 09:00 | 8 | 239 | 5720 | 8 | 526.44 | 1474.3
2016-08-27 10:00 | 8 | 239 | 5721 | 9 | 533.82 | 1483.525
2016-08-27 11:00 | 8 | 239 | 5722 | 10 | 534.23 | 1484.0375
2016-08-27 12:00 | 8 | 239 | 5723 | 11 | 512.1 | 1456.375
2016-08-27 13:00 | 8 | 239 | 5724 | 12 | 513.02 | 1457.525
2016-08-27 14:00 | 8 | 239 | 5725 | 13 | 523.88 | 1471.1
2016-08-27 15:00 | 8 | 239 | 5726 | 14 | 527.16 | 1475.2
2016-08-27 16:00 | 8 | 239 | 5727 | 15 | 525.32 | 1472.9
2016-08-27 17:00 | 8 | 239 | 5728 | 16 | 513.74 | 1458.425
2016-08-27 18:00 | 8 | 239 | 5729 | 17 | 515.18 | 1460.225
2016-08-27 19:00 | 8 | 239 | 5730 | 18 | 528.6 | 1477
2016-08-27 20:00 | 8 | 239 | 5731 | 19 | 529.11 | 1477.6375
2016-08-27 21:00 | 8 | 239 | 5732 | 20 | 527.47 | 1475.5875
2016-08-27 22:00 | 8 | 239 | 5733 | 21 | 533.92 | 1483.65
2016-08-27 23:00 | 8 | 239 | 5734 | 22 | 532.69 | 1482.1125
2016-08-28 | 8 | 239 | 5735 | 23 | 505.55 | 1448.1875
2016-08-28 01:00 | 8 | 240 | 5736 | 0 | 496.18 | 1436.475
2016-08-28 02:00 | 8 | 240 | 5737 | 1 | 490.14 | 1428.925
2016-08-28 03:00 | 8 | 240 | 5738 | 2 | 488.7 | 1427.125
2016-08-28 04:00 | 8 | 240 | 5739 | 3 | 486.14 | 1423.925
2016-08-28 05:00 | 8 | 240 | 5740 | 4 | 484.3 | 1421.625
2016-08-28 06:00 | 8 | 240 | 5741 | 5 | 485.83 | 1423.5375
2016-08-28 07:00 | 8 | 240 | 5742 | 6 | 484.5 | 1421.875
2016-08-28 08:00 | 8 | 240 | 5743 | 7 | 495.98 | 1436.225
2016-08-28 09:00 | 8 | 240 | 5744 | 8 | 512.88 | 1457.35
2016-08-28 10:00 | 8 | 240 | 5745 | 9 | 562.35 | 1519.1875
2016-08-28 11:00 | 8 | 240 | 5746 | 10 | 566.86 | 1524.825
2016-08-28 12:00 | 8 | 240 | 5747 | 11 | 562.76 | 1519.7
2016-08-28 13:00 | 8 | 240 | 5748 | 12 | 558.46 | 1514.325
2016-08-28 14:00 | 8 | 240 | 5749 | 13 | 560.2 | 1516.5
2016-08-28 15:00 | 8 | 240 | 5750 | 14 | 552.93 | 1507.4125
2016-08-28 16:00 | 8 | 240 | 5751 | 15 | 557.33 | 1512.9125
2016-08-28 17:00 | 8 | 240 | 5752 | 16 | 560.3 | 1516.625
2016-08-28 18:00 | 8 | 240 | 5753 | 17 | 562.04 | 1518.8
2016-08-28 19:00 | 8 | 240 | 5754 | 18 | 560.3 | 1516.625
2016-08-28 20:00 | 8 | 240 | 5755 | 19 | 559.79 | 1515.9875
2016-08-28 21:00 | 8 | 240 | 5756 | 20 | 565.32 | 1522.9
2016-08-28 22:00 | 8 | 240 | 5757 | 21 | 586.32 | 1549.15
2016-08-28 23:00 | 8 | 240 | 5758 | 22 | 587.24 | 1550.3
2016-08-29 | 8 | 240 | 5759 | 23 | 521.17 | 1467.7125
2016-08-29 01:00 | 8 | 241 | 5760 | 0 | 503.29 | 1445.3625
2016-08-29 02:00 | 8 | 241 | 5761 | 1 | 501.86 | 1443.575
2016-08-29 03:00 | 8 | 241 | 5762 | 2 | 501.35 | 1442.9375
2016-08-29 04:00 | 8 | 241 | 5763 | 3 | 502.17 | 1443.9625
2016-08-29 05:00 | 8 | 241 | 5764 | 4 | 501.86 | 1443.575
2016-08-29 06:00 | 8 | 241 | 5765 | 5 | 503.39 | 1445.4875
2016-08-29 07:00 | 8 | 241 | 5766 | 6 | 503.6 | 1445.75
2016-08-29 08:00 | 8 | 241 | 5767 | 7 | 549.5 | 1503.125
2016-08-29 09:00 | 8 | 241 | 5768 | 8 | 567.15 | 1525.1875
2016-08-29 10:00 | 8 | 241 | 5769 | 9 | 586.12 | 1548.9
2016-08-29 11:00 | 8 | 241 | 5770 | 10 | 586.32 | 1549.15
2016-08-29 12:00 | 8 | 241 | 5771 | 11 | 581.02 | 1542.525
2016-08-29 13:00 | 8 | 241 | 5772 | 12 | 579.08 | 1540.1
2016-08-29 14:00 | 8 | 241 | 5773 | 13 | 566.74 | 1524.675
2016-08-29 15:00 | 8 | 241 | 5774 | 14 | 560.72 | 1517.15
2016-08-29 16:00 | 8 | 241 | 5775 | 15 | 560.82 | 1517.275
2016-08-29 17:00 | 8 | 241 | 5776 | 16 | 554.5 | 1509.375
2016-08-29 18:00 | 8 | 241 | 5777 | 17 | 560.52 | 1516.9
2016-08-29 19:00 | 8 | 241 | 5778 | 18 | 563.07 | 1520.0875
2016-08-29 20:00 | 8 | 241 | 5779 | 19 | 552.77 | 1507.2125
2016-08-29 21:00 | 8 | 241 | 5780 | 20 | 553.58 | 1508.225
2016-08-29 22:00 | 8 | 241 | 5781 | 21 | 545.42 | 1498.025
2016-08-29 23:00 | 8 | 241 | 5782 | 22 | 560.62 | 1517.025
2016-08-30 | 8 | 241 | 5783 | 23 | 514.31 | 1459.1375
2016-08-30 01:00 | 8 | 242 | 5784 | 0 | 500.03 | 1441.2875
2016-08-30 02:00 | 8 | 242 | 5785 | 1 | 496.56 | 1436.95
2016-08-30 03:00 | 8 | 242 | 5786 | 2 | 496.87 | 1437.3375
2016-08-30 04:00 | 8 | 242 | 5787 | 3 | 496.87 | 1437.3375
2016-08-30 05:00 | 8 | 242 | 5788 | 4 | 502.37 | 1444.2125
2016-08-30 06:00 | 8 | 242 | 5789 | 5 | 554.91 | 1509.8875
2016-08-30 07:00 | 8 | 242 | 5790 | 6 | 586.83 | 1549.7875
2016-08-30 08:00 | 8 | 242 | 5791 | 7 | 612.23 | 1581.5375
2016-08-30 09:00 | 8 | 242 | 5792 | 8 | 681.7 | 1668.375
2016-08-30 10:00 | 8 | 242 | 5793 | 9 | 764.22 | 1771.525
2016-08-30 11:00 | 8 | 242 | 5794 | 10 | 693.53 | 1683.1625
2016-08-30 12:00 | 8 | 242 | 5795 | 11 | 681.9 | 1668.625
2016-08-30 13:00 | 8 | 242 | 5796 | 12 | 643.35 | 1620.4375
2016-08-30 14:00 | 8 | 242 | 5797 | 13 | 639.47 | 1615.5875
2016-08-30 15:00 | 8 | 242 | 5798 | 14 | 637.12 | 1612.65
2016-08-30 16:00 | 8 | 242 | 5799 | 15 | 612.85 | 1582.3125
2016-08-30 17:00 | 8 | 242 | 5800 | 16 | 602.75 | 1569.6875
2016-08-30 18:00 | 8 | 242 | 5801 | 17 | 602.03 | 1568.7875
2016-08-30 19:00 | 8 | 242 | 5802 | 18 | 592.55 | 1556.9375
2016-08-30 20:00 | 8 | 242 | 5803 | 19 | 583.06 | 1545.075
2016-08-30 21:00 | 8 | 242 | 5804 | 20 | 556.03 | 1511.2875
2016-08-30 22:00 | 8 | 242 | 5805 | 21 | 526.04 | 1473.8
2016-08-30 23:00 | 8 | 242 | 5806 | 22 | 508.9 | 1452.375
2016-08-31 | 8 | 242 | 5807 | 23 | 496.36 | 1436.7
2016-08-31 01:00 | 8 | 243 | 5808 | 0 | 471.86 | 1406.075
2016-08-31 02:00 | 8 | 243 | 5809 | 1 | 461.04 | 1392.55
2016-08-31 03:00 | 8 | 243 | 5810 | 2 | 456.35 | 1386.6875
2016-08-31 04:00 | 8 | 243 | 5811 | 3 | 454 | 1383.75
2016-08-31 05:00 | 8 | 243 | 5812 | 4 | 459.82 | 1391.025
2016-08-31 06:00 | 8 | 243 | 5813 | 5 | 464 | 1396.25
2016-08-31 07:00 | 8 | 243 | 5814 | 6 | 463.08 | 1395.1
2016-08-31 08:00 | 8 | 243 | 5815 | 7 | 480.32 | 1416.65
2016-08-31 09:00 | 8 | 243 | 5816 | 8 | 504.2 | 1446.5
2016-08-31 10:00 | 8 | 243 | 5817 | 9 | 496.95 | 1437.4375
2016-08-31 11:00 | 8 | 243 | 5818 | 10 | 478.59 | 1414.4875
2016-08-31 12:00 | 8 | 243 | 5819 | 11 | 473.18 | 1407.725
2016-08-31 13:00 | 8 | 243 | 5820 | 12 | 468.39 | 1401.7375
2016-08-31 14:00 | 8 | 243 | 5821 | 13 | 465.02 | 1397.525
2016-08-31 15:00 | 8 | 243 | 5822 | 14 | 461.76 | 1393.45
2016-08-31 16:00 | 8 | 243 | 5823 | 15 | 458.7 | 1389.625
2016-08-31 17:00 | 8 | 243 | 5824 | 16 | 456.55 | 1386.9375
2016-08-31 18:00 | 8 | 243 | 5825 | 17 | 447.17 | 1375.2125
2016-08-31 19:00 | 8 | 243 | 5826 | 18 | 439.92 | 1366.15
2016-08-31 20:00 | 8 | 243 | 5827 | 19 | 437.78 | 1363.475
2016-08-31 21:00 | 8 | 243 | 5828 | 20 | 435.74 | 1360.925
2016-08-31 22:00 | 8 | 243 | 5829 | 21 | 432.58 | 1356.975
2016-08-31 23:00 | 8 | 243 | 5830 | 22 | 397.69 | 1313.3625
2016-09-01 | 8 | 243 | 5831 | 23 | 310.35 | 1204.1875
2016-09-01 01:00 | 9 | 244 | 5832 | 0 | 278.57 | 1164.4625
2016-09-01 02:00 | 9 | 244 | 5833 | 1 | 259.96 | 1141.2
2016-09-01 03:00 | 9 | 244 | 5834 | 2 | 272.37 | 1156.7125
2016-09-01 04:00 | 9 | 244 | 5835 | 3 | 283.55 | 1170.6875
2016-09-01 05:00 | 9 | 244 | 5836 | 4 | 314.25 | 1209.0625
2016-09-01 06:00 | 9 | 244 | 5837 | 5 | 395.18 | 1310.225
2016-09-01 07:00 | 9 | 244 | 5838 | 6 | 429.44 | 1353.05
2016-09-01 08:00 | 9 | 244 | 5839 | 7 | 460.35 | 1391.6875
2016-09-01 09:00 | 9 | 244 | 5840 | 8 | 462.99 | 1394.9875
2016-09-01 10:00 | 9 | 244 | 5841 | 9 | 461.87 | 1393.5875
2016-09-01 11:00 | 9 | 244 | 5842 | 10 | 457.5 | 1388.125
2016-09-01 12:00 | 9 | 244 | 5843 | 11 | 454.04 | 1383.8
2016-09-01 13:00 | 9 | 244 | 5844 | 12 | 433.61 | 1358.2625
2016-09-01 14:00 | 9 | 244 | 5845 | 13 | 440.62 | 1367.025
2016-09-01 15:00 | 9 | 244 | 5846 | 14 | 434.52 | 1359.4
2016-09-01 16:00 | 9 | 244 | 5847 | 15 | 432.29 | 1356.6125
2016-09-01 17:00 | 9 | 244 | 5848 | 16 | 408.6 | 1327
2016-09-01 18:00 | 9 | 244 | 5849 | 17 | 402.91 | 1319.8875
2016-09-01 19:00 | 9 | 244 | 5850 | 18 | 415.82 | 1336.025
2016-09-01 20:00 | 9 | 244 | 5851 | 19 | 425.17 | 1347.7125
2016-09-01 21:00 | 9 | 244 | 5852 | 20 | 456.38 | 1386.725
2016-09-01 22:00 | 9 | 244 | 5853 | 21 | 459.74 | 1390.925
2016-09-01 23:00 | 9 | 244 | 5854 | 22 | 456.89 | 1387.3625
2016-09-02 | 9 | 244 | 5855 | 23 | 395.28 | 1310.35
2016-09-02 01:00 | 9 | 245 | 5856 | 0 | 427.39 | 1350.4875
2016-09-02 02:00 | 9 | 245 | 5857 | 1 | 443.82 | 1371.025
2016-09-02 03:00 | 9 | 245 | 5858 | 2 | 450.55 | 1379.4375
2016-09-02 04:00 | 9 | 245 | 5859 | 3 | 455.14 | 1385.175
2016-09-02 05:00 | 9 | 245 | 5860 | 4 | 459.01 | 1390.0125
2016-09-02 06:00 | 9 | 245 | 5861 | 5 | 484.82 | 1422.275
2016-09-02 07:00 | 9 | 245 | 5862 | 6 | 510.63 | 1454.5375
2016-09-02 08:00 | 9 | 245 | 5863 | 7 | 513.18 | 1457.725
2016-09-02 09:00 | 9 | 245 | 5864 | 8 | 514.2 | 1459
2016-09-02 10:00 | 9 | 245 | 5865 | 9 | 517.36 | 1462.95
2016-09-02 11:00 | 9 | 245 | 5866 | 10 | 507.57 | 1450.7125
2016-09-02 12:00 | 9 | 245 | 5867 | 11 | 491.25 | 1430.3125
2016-09-02 13:00 | 9 | 245 | 5868 | 12 | 479.62 | 1415.775
2016-09-02 14:00 | 9 | 245 | 5869 | 13 | 477.48 | 1413.1
2016-09-02 15:00 | 9 | 245 | 5870 | 14 | 475.84 | 1411.05
2016-09-02 16:00 | 9 | 245 | 5871 | 15 | 474.21 | 1409.0125
2016-09-02 17:00 | 9 | 245 | 5872 | 16 | 470.95 | 1404.9375
2016-09-02 18:00 | 9 | 245 | 5873 | 17 | 458.81 | 1389.7625
2016-09-02 19:00 | 9 | 245 | 5874 | 18 | 458.2 | 1389
2016-09-02 20:00 | 9 | 245 | 5875 | 19 | 457.48 | 1388.1
2016-09-02 21:00 | 9 | 245 | 5876 | 20 | 456.57 | 1386.9625
2016-09-02 22:00 | 9 | 245 | 5877 | 21 | 456.16 | 1386.45
2016-09-02 23:00 | 9 | 245 | 5878 | 22 | 454.02 | 1383.775
2016-09-03 | 9 | 245 | 5879 | 23 | 409.03 | 1327.5375
2016-09-03 01:00 | 9 | 246 | 5880 | 0 | 303.7 | 1195.875
2016-09-03 02:00 | 9 | 246 | 5881 | 1 | 303.6 | 1195.75
2016-09-03 03:00 | 9 | 246 | 5882 | 2 | 304.52 | 1196.9
2016-09-03 04:00 | 9 | 246 | 5883 | 3 | 324.09 | 1221.3625
2016-09-03 05:00 | 9 | 246 | 5884 | 4 | 399.33 | 1315.4125
2016-09-03 06:00 | 9 | 246 | 5885 | 5 | 449.89 | 1378.6125
2016-09-03 07:00 | 9 | 246 | 5886 | 6 | 459.78 | 1390.975
2016-09-03 08:00 | 9 | 246 | 5887 | 7 | 483.53 | 1420.6625
2016-09-03 09:00 | 9 | 246 | 5888 | 8 | 489.14 | 1427.675
2016-09-03 10:00 | 9 | 246 | 5889 | 9 | 488.33 | 1426.6625
2016-09-03 11:00 | 9 | 246 | 5890 | 10 | 487.82 | 1426.025
2016-09-03 12:00 | 9 | 246 | 5891 | 11 | 485.37 | 1422.9625
2016-09-03 13:00 | 9 | 246 | 5892 | 12 | 472.12 | 1406.4
2016-09-03 14:00 | 9 | 246 | 5893 | 13 | 469.77 | 1403.4625
2016-09-03 15:00 | 9 | 246 | 5894 | 14 | 468.85 | 1402.3125
2016-09-03 16:00 | 9 | 246 | 5895 | 15 | 458.66 | 1389.575
2016-09-03 17:00 | 9 | 246 | 5896 | 16 | 461.21 | 1392.7625
2016-09-03 18:00 | 9 | 246 | 5897 | 17 | 473.34 | 1407.925
2016-09-03 19:00 | 9 | 246 | 5898 | 18 | 487.71 | 1425.8875
2016-09-03 20:00 | 9 | 246 | 5899 | 19 | 492.51 | 1431.8875
2016-09-03 21:00 | 9 | 246 | 5900 | 20 | 493.02 | 1432.525
2016-09-03 22:00 | 9 | 246 | 5901 | 21 | 492.3 | 1431.625
2016-09-03 23:00 | 9 | 246 | 5902 | 22 | 490.67 | 1429.5875
2016-09-04 | 9 | 246 | 5903 | 23 | 470.89 | 1404.8625
2016-09-04 01:00 | 9 | 247 | 5904 | 0 | 472.22 | 1406.525
2016-09-04 02:00 | 9 | 247 | 5905 | 1 | 466.52 | 1399.4
2016-09-04 03:00 | 9 | 247 | 5906 | 2 | 466.42 | 1399.275
2016-09-04 04:00 | 9 | 247 | 5907 | 3 | 467.74 | 1400.925
2016-09-04 05:00 | 9 | 247 | 5908 | 4 | 469.47 | 1403.0875
2016-09-04 06:00 | 9 | 247 | 5909 | 5 | 466.62 | 1399.525
2016-09-04 07:00 | 9 | 247 | 5910 | 6 | 481.99 | 1418.7375
2016-09-04 08:00 | 9 | 247 | 5911 | 7 | 491.05 | 1430.0625
2016-09-04 09:00 | 9 | 247 | 5912 | 8 | 501.94 | 1443.675
2016-09-04 10:00 | 9 | 247 | 5913 | 9 | 504.59 | 1446.9875
2016-09-04 11:00 | 9 | 247 | 5914 | 10 | 505.4 | 1448
2016-09-04 12:00 | 9 | 247 | 5915 | 11 | 504.38 | 1446.725
2016-09-04 13:00 | 9 | 247 | 5916 | 12 | 502.65 | 1444.5625
2016-09-04 14:00 | 9 | 247 | 5917 | 13 | 503.06 | 1445.075
2016-09-04 15:00 | 9 | 247 | 5918 | 14 | 505.81 | 1448.5125
2016-09-04 16:00 | 9 | 247 | 5919 | 15 | 509.78 | 1453.475
2016-09-04 17:00 | 9 | 247 | 5920 | 16 | 518.32 | 1464.15
2016-09-04 18:00 | 9 | 247 | 5921 | 17 | 535.32 | 1485.4
2016-09-04 19:00 | 9 | 247 | 5922 | 18 | 526.26 | 1474.075
2016-09-04 20:00 | 9 | 247 | 5923 | 19 | 531.15 | 1480.1875
2016-09-04 21:00 | 9 | 247 | 5924 | 20 | 535.52 | 1485.65
2016-09-04 22:00 | 9 | 247 | 5925 | 21 | 528.91 | 1477.3875
2016-09-04 23:00 | 9 | 247 | 5926 | 22 | 520.87 | 1467.3375
2016-09-05 | 9 | 247 | 5927 | 23 | 523.41 | 1470.5125
2016-09-05 01:00 | 9 | 248 | 5928 | 0 | 519.81 | 1466.0125
2016-09-05 02:00 | 9 | 248 | 5929 | 1 | 519.71 | 1465.8875
2016-09-05 03:00 | 9 | 248 | 5930 | 2 | 516.97 | 1462.4625
2016-09-05 04:00 | 9 | 248 | 5931 | 3 | 516.66 | 1462.075
2016-09-05 05:00 | 9 | 248 | 5932 | 4 | 516.25 | 1461.5625
2016-09-05 06:00 | 9 | 248 | 5933 | 5 | 512.39 | 1456.7375
2016-09-05 07:00 | 9 | 248 | 5934 | 6 | 498.67 | 1439.5875
2016-09-05 08:00 | 9 | 248 | 5935 | 7 | 507 | 1450
2016-09-05 09:00 | 9 | 248 | 5936 | 8 | 513 | 1457.5
2016-09-05 10:00 | 9 | 248 | 5937 | 9 | 524.39 | 1471.7375
2016-09-05 11:00 | 9 | 248 | 5938 | 10 | 542.48 | 1494.35
2016-09-05 12:00 | 9 | 248 | 5939 | 11 | 529.98 | 1478.725
2016-09-05 13:00 | 9 | 248 | 5940 | 12 | 523.07 | 1470.0875
2016-09-05 14:00 | 9 | 248 | 5941 | 13 | 519 | 1465
2016-09-05 15:00 | 9 | 248 | 5942 | 14 | 519.51 | 1465.6375
2016-09-05 16:00 | 9 | 248 | 5943 | 15 | 514.83 | 1459.7875
2016-09-05 17:00 | 9 | 248 | 5944 | 16 | 515.64 | 1460.8
2016-09-05 18:00 | 9 | 248 | 5945 | 17 | 517.07 | 1462.5875
2016-09-05 19:00 | 9 | 248 | 5946 | 18 | 518.08 | 1463.85
2016-09-05 20:00 | 9 | 248 | 5947 | 19 | 517.68 | 1463.35
2016-09-05 21:00 | 9 | 248 | 5948 | 20 | 517.58 | 1463.225
2016-09-05 22:00 | 9 | 248 | 5949 | 21 | 511.17 | 1455.2125
2016-09-05 23:00 | 9 | 248 | 5950 | 22 | 508.43 | 1451.7875
2016-09-06 | 9 | 248 | 5951 | 23 | 494.8 | 1434.75
2016-09-06 01:00 | 9 | 249 | 5952 | 0 | 518.08 | 1463.85
2016-09-06 02:00 | 9 | 249 | 5953 | 1 | 509.04 | 1452.55
2016-09-06 03:00 | 9 | 249 | 5954 | 2 | 508.63 | 1452.0375
2016-09-06 04:00 | 9 | 249 | 5955 | 3 | 511.68 | 1455.85
2016-09-06 05:00 | 9 | 249 | 5956 | 4 | 518.9 | 1464.875
2016-09-06 06:00 | 9 | 249 | 5957 | 5 | 522.66 | 1469.575
2016-09-06 07:00 | 9 | 249 | 5958 | 6 | 512.7 | 1457.125
2016-09-06 08:00 | 9 | 249 | 5959 | 7 | 518.08 | 1463.85
2016-09-06 09:00 | 9 | 249 | 5960 | 8 | 511.27 | 1455.3375
2016-09-06 10:00 | 9 | 249 | 5961 | 9 | 513.61 | 1458.2625
2016-09-06 11:00 | 9 | 249 | 5962 | 10 | 513 | 1457.5
2016-09-06 12:00 | 9 | 249 | 5963 | 11 | 511.78 | 1455.975
2016-09-06 13:00 | 9 | 249 | 5964 | 12 | 509.14 | 1452.675
2016-09-06 14:00 | 9 | 249 | 5965 | 13 | 506.6 | 1449.5
2016-09-06 15:00 | 9 | 249 | 5966 | 14 | 502.73 | 1444.6625
2016-09-06 16:00 | 9 | 249 | 5967 | 15 | 500.19 | 1441.4875
2016-09-06 17:00 | 9 | 249 | 5968 | 16 | 503.75 | 1445.9375
2016-09-06 18:00 | 9 | 249 | 5969 | 17 | 500.7 | 1442.125
2016-09-06 19:00 | 9 | 249 | 5970 | 18 | 519.1 | 1465.125
2016-09-06 20:00 | 9 | 249 | 5971 | 19 | 516.86 | 1462.325
2016-09-06 21:00 | 9 | 249 | 5972 | 20 | 514.12 | 1458.9
2016-09-06 22:00 | 9 | 249 | 5973 | 21 | 505.78 | 1448.475
2016-09-06 23:00 | 9 | 249 | 5974 | 22 | 499.68 | 1440.85
2016-09-07 | 9 | 249 | 5975 | 23 | 483.42 | 1420.525
2016-09-07 01:00 | 9 | 250 | 5976 | 0 | 485.07 | 1422.5875
2016-09-07 02:00 | 9 | 250 | 5977 | 1 | 481.41 | 1418.0125
2016-09-07 03:00 | 9 | 250 | 5978 | 2 | 480.3 | 1416.625
2016-09-07 04:00 | 9 | 250 | 5979 | 3 | 479.69 | 1415.8625
2016-09-07 05:00 | 9 | 250 | 5980 | 4 | 483.85 | 1421.0625
2016-09-07 06:00 | 9 | 250 | 5981 | 5 | 482.02 | 1418.775
2016-09-07 07:00 | 9 | 250 | 5982 | 6 | 483.96 | 1421.2
2016-09-07 08:00 | 9 | 250 | 5983 | 7 | 483.96 | 1421.2
2016-09-07 09:00 | 9 | 250 | 5984 | 8 | 486.09 | 1423.8625
2016-09-07 10:00 | 9 | 250 | 5985 | 9 | 487.72 | 1425.9
2016-09-07 11:00 | 9 | 250 | 5986 | 10 | 489.75 | 1428.4375
2016-09-07 12:00 | 9 | 250 | 5987 | 11 | 491.68 | 1430.85
2016-09-07 13:00 | 9 | 250 | 5988 | 12 | 484.06 | 1421.325
2016-09-07 14:00 | 9 | 250 | 5989 | 13 | 480.7 | 1417.125
2016-09-07 15:00 | 9 | 250 | 5990 | 14 | 479.38 | 1415.475
2016-09-07 16:00 | 9 | 250 | 5991 | 15 | 478.06 | 1413.825
2016-09-07 17:00 | 9 | 250 | 5992 | 16 | 475.32 | 1410.4
2016-09-07 18:00 | 9 | 250 | 5993 | 17 | 466.78 | 1399.725
2016-09-07 19:00 | 9 | 250 | 5994 | 18 | 464.03 | 1396.2875
2016-09-07 20:00 | 9 | 250 | 5995 | 19 | 457.32 | 1387.9
2016-09-07 21:00 | 9 | 250 | 5996 | 20 | 456.41 | 1386.7625
2016-09-07 22:00 | 9 | 250 | 5997 | 21 | 457.02 | 1387.525
2016-09-07 23:00 | 9 | 250 | 5998 | 22 | 451.02 | 1380.025
2016-09-08 | 9 | 250 | 5999 | 23 | 329.65 | 1228.3125
2016-09-08 01:00 | 9 | 251 | 6000 | 0 | 270.81 | 1154.7625
2016-09-08 02:00 | 9 | 251 | 6001 | 1 | 245.82 | 1123.525
2016-09-08 03:00 | 9 | 251 | 6002 | 2 | 215.04 | 1085.05
2016-09-08 04:00 | 9 | 251 | 6003 | 3 | 263.4 | 1145.5
2016-09-08 05:00 | 9 | 251 | 6004 | 4 | 308.4 | 1201.75
2016-09-08 06:00 | 9 | 251 | 6005 | 5 | 481.9 | 1418.625
2016-09-08 07:00 | 9 | 251 | 6006 | 6 | 497.23 | 1437.7875
2016-09-08 08:00 | 9 | 251 | 6007 | 7 | 497.03 | 1437.5375
2016-09-08 09:00 | 9 | 251 | 6008 | 8 | 498.25 | 1439.0625
2016-09-08 10:00 | 9 | 251 | 6009 | 9 | 496.93 | 1437.4125
2016-09-08 11:00 | 9 | 251 | 6010 | 10 | 496.12 | 1436.4
2016-09-08 12:00 | 9 | 251 | 6011 | 11 | 497.34 | 1437.925
2016-09-08 13:00 | 9 | 251 | 6012 | 12 | 499.06 | 1440.075
2016-09-08 14:00 | 9 | 251 | 6013 | 13 | 498.25 | 1439.0625
2016-09-08 15:00 | 9 | 251 | 6014 | 14 | 498.15 | 1438.9375
2016-09-08 16:00 | 9 | 251 | 6015 | 15 | 498.76 | 1439.7
2016-09-08 17:00 | 9 | 251 | 6016 | 16 | 502.52 | 1444.4
2016-09-08 18:00 | 9 | 251 | 6017 | 17 | 504.34 | 1446.675
2016-09-08 19:00 | 9 | 251 | 6018 | 18 | 508.51 | 1451.8875
2016-09-08 20:00 | 9 | 251 | 6019 | 19 | 512.57 | 1456.9625
2016-09-08 21:00 | 9 | 251 | 6020 | 20 | 514.5 | 1459.375
2016-09-08 22:00 | 9 | 251 | 6021 | 21 | 516.33 | 1461.6625
2016-09-08 23:00 | 9 | 251 | 6022 | 22 | 507.49 | 1450.6125
2016-09-09 | 9 | 251 | 6023 | 23 | 491.65 | 1430.8125
2016-09-09 01:00 | 9 | 252 | 6024 | 0 | 491.6 | 1430.75
2016-09-09 02:00 | 9 | 252 | 6025 | 1 | 489.36 | 1427.95
2016-09-09 03:00 | 9 | 252 | 6026 | 2 | 497.71 | 1438.3875
2016-09-09 04:00 | 9 | 252 | 6027 | 3 | 512.67 | 1457.0875
2016-09-09 05:00 | 9 | 252 | 6028 | 4 | 522.13 | 1468.9125
2016-09-09 06:00 | 9 | 252 | 6029 | 5 | 545.54 | 1498.175
2016-09-09 07:00 | 9 | 252 | 6030 | 6 | 552.05 | 1506.3125
2016-09-09 08:00 | 9 | 252 | 6031 | 7 | 560.9 | 1517.375
2016-09-09 09:00 | 9 | 252 | 6032 | 8 | 568.84 | 1527.3
2016-09-09 10:00 | 9 | 252 | 6033 | 9 | 570.87 | 1529.8375
2016-09-09 11:00 | 9 | 252 | 6034 | 10 | 571.69 | 1530.8625
2016-09-09 12:00 | 9 | 252 | 6035 | 11 | 570.57 | 1529.4625
2016-09-09 13:00 | 9 | 252 | 6036 | 12 | 568.43 | 1526.7875
2016-09-09 14:00 | 9 | 252 | 6037 | 13 | 565.28 | 1522.85
2016-09-09 15:00 | 9 | 252 | 6038 | 14 | 560.39 | 1516.7375
2016-09-09 16:00 | 9 | 252 | 6039 | 15 | 559.99 | 1516.2375
2016-09-09 17:00 | 9 | 252 | 6040 | 16 | 562.12 | 1518.9
2016-09-09 18:00 | 9 | 252 | 6041 | 17 | 563.14 | 1520.175
2016-09-09 19:00 | 9 | 252 | 6042 | 18 | 559.88 | 1516.1
2016-09-09 20:00 | 9 | 252 | 6043 | 19 | 557.03 | 1512.5375
2016-09-09 21:00 | 9 | 252 | 6044 | 20 | 550.52 | 1504.4
2016-09-09 22:00 | 9 | 252 | 6045 | 21 | 545.33 | 1497.9125
2016-09-09 23:00 | 9 | 252 | 6046 | 22 | 540.65 | 1492.0625
2016-09-10 | 9 | 252 | 6047 | 23 | 534.34 | 1484.175
2016-09-10 01:00 | 9 | 253 | 6048 | 0 | 550.87 | 1504.8375
2016-09-10 02:00 | 9 | 253 | 6049 | 1 | 550.25 | 1504.0625
2016-09-10 03:00 | 9 | 253 | 6050 | 2 | 551.78 | 1505.975
2016-09-10 04:00 | 9 | 253 | 6051 | 3 | 557.08 | 1512.6
2016-09-10 05:00 | 9 | 253 | 6052 | 4 | 564.42 | 1521.775
2016-09-10 06:00 | 9 | 253 | 6053 | 5 | 568.49 | 1526.8625
2016-09-10 07:00 | 9 | 253 | 6054 | 6 | 581.73 | 1543.4125
2016-09-10 08:00 | 9 | 253 | 6055 | 7 | 587.34 | 1550.425
2016-09-10 09:00 | 9 | 253 | 6056 | 8 | 594.27 | 1559.0875
2016-09-10 10:00 | 9 | 253 | 6057 | 9 | 600.18 | 1566.475
2016-09-10 11:00 | 9 | 253 | 6058 | 10 | 594.47 | 1559.3375
2016-09-10 12:00 | 9 | 253 | 6059 | 11 | 590.29 | 1554.1125
2016-09-10 13:00 | 9 | 253 | 6060 | 12 | 584.99 | 1547.4875
2016-09-10 14:00 | 9 | 253 | 6061 | 13 | 582.14 | 1543.925
2016-09-10 15:00 | 9 | 253 | 6062 | 14 | 578.17 | 1538.9625
2016-09-10 16:00 | 9 | 253 | 6063 | 15 | 573.18 | 1532.725
2016-09-10 17:00 | 9 | 253 | 6064 | 16 | 570.53 | 1529.4125
2016-09-10 18:00 | 9 | 253 | 6065 | 17 | 580.51 | 1541.8875
2016-09-10 19:00 | 9 | 253 | 6066 | 18 | 570.94 | 1529.925
2016-09-10 20:00 | 9 | 253 | 6067 | 19 | 570.73 | 1529.6625
2016-09-10 21:00 | 9 | 253 | 6068 | 20 | 573.38 | 1532.975
2016-09-10 22:00 | 9 | 253 | 6069 | 21 | 570.83 | 1529.7875
2016-09-10 23:00 | 9 | 253 | 6070 | 22 | 571.34 | 1530.425
2016-09-11 | 9 | 253 | 6071 | 23 | 566.35 | 1524.1875
2016-09-11 01:00 | 9 | 254 | 6072 | 0 | 562.11 | 1518.8875
2016-09-11 02:00 | 9 | 254 | 6073 | 1 | 561.91 | 1518.6375
2016-09-11 03:00 | 9 | 254 | 6074 | 2 | 561.91 | 1518.6375
2016-09-11 04:00 | 9 | 254 | 6075 | 3 | 562.11 | 1518.8875
2016-09-11 05:00 | 9 | 254 | 6076 | 4 | 564.46 | 1521.825
2016-09-11 06:00 | 9 | 254 | 6077 | 5 | 558.24 | 1514.05
2016-09-11 07:00 | 9 | 254 | 6078 | 6 | 563.03 | 1520.0375
2016-09-11 08:00 | 9 | 254 | 6079 | 7 | 574.05 | 1533.8125
2016-09-11 09:00 | 9 | 254 | 6080 | 8 | 575.68 | 1535.85
2016-09-11 10:00 | 9 | 254 | 6081 | 9 | 578.94 | 1539.925
2016-09-11 11:00 | 9 | 254 | 6082 | 10 | 579.86 | 1541.075
2016-09-11 12:00 | 9 | 254 | 6083 | 11 | 579.25 | 1540.3125
2016-09-11 13:00 | 9 | 254 | 6084 | 12 | 578.63 | 1539.5375
2016-09-11 14:00 | 9 | 254 | 6085 | 13 | 578.33 | 1539.1625
2016-09-11 15:00 | 9 | 254 | 6086 | 14 | 576.8 | 1537.25
2016-09-11 16:00 | 9 | 254 | 6087 | 15 | 576.39 | 1536.7375
2016-09-11 17:00 | 9 | 254 | 6088 | 16 | 575.07 | 1535.0875
2016-09-11 18:00 | 9 | 254 | 6089 | 17 | 574.76 | 1534.7
2016-09-11 19:00 | 9 | 254 | 6090 | 18 | 574.45 | 1534.3125
2016-09-11 20:00 | 9 | 254 | 6091 | 19 | 574.56 | 1534.45
2016-09-11 21:00 | 9 | 254 | 6092 | 20 | 573.54 | 1533.175
2016-09-11 22:00 | 9 | 254 | 6093 | 21 | 573.54 | 1533.175
2016-09-11 23:00 | 9 | 254 | 6094 | 22 | 573.33 | 1532.9125
2016-09-12 | 9 | 254 | 6095 | 23 | 573.94 | 1533.675
2016-09-12 01:00 | 9 | 255 | 6096 | 0 | 577.07 | 1537.5875
2016-09-12 02:00 | 9 | 255 | 6097 | 1 | 578.7 | 1539.625
2016-09-12 03:00 | 9 | 255 | 6098 | 2 | 578.29 | 1539.1125
2016-09-12 04:00 | 9 | 255 | 6099 | 3 | 579.61 | 1540.7625
2016-09-12 05:00 | 9 | 255 | 6100 | 4 | 579.41 | 1540.5125
2016-09-12 06:00 | 9 | 255 | 6101 | 5 | 581.04 | 1542.55
2016-09-12 07:00 | 9 | 255 | 6102 | 6 | 586.65 | 1549.5625
2016-09-12 08:00 | 9 | 255 | 6103 | 7 | 586.65 | 1549.5625
2016-09-12 09:00 | 9 | 255 | 6104 | 8 | 585.02 | 1547.525
2016-09-12 10:00 | 9 | 255 | 6105 | 9 | 586.34 | 1549.175
2016-09-12 11:00 | 9 | 255 | 6106 | 10 | 589.3 | 1552.875
2016-09-12 12:00 | 9 | 255 | 6107 | 11 | 589.5 | 1553.125
2016-09-12 13:00 | 9 | 255 | 6108 | 12 | 586.95 | 1549.9375
2016-09-12 14:00 | 9 | 255 | 6109 | 13 | 583.38 | 1545.475
2016-09-12 15:00 | 9 | 255 | 6110 | 14 | 581.45 | 1543.0625
2016-09-12 16:00 | 9 | 255 | 6111 | 15 | 579.92 | 1541.15
2016-09-12 17:00 | 9 | 255 | 6112 | 16 | 573.19 | 1532.7375
2016-09-12 18:00 | 9 | 255 | 6113 | 17 | 567.48 | 1525.6
2016-09-12 19:00 | 9 | 255 | 6114 | 18 | 563.71 | 1520.8875
2016-09-12 20:00 | 9 | 255 | 6115 | 19 | 556.27 | 1511.5875
2016-09-12 21:00 | 9 | 255 | 6116 | 20 | 541.9 | 1493.625
2016-09-12 22:00 | 9 | 255 | 6117 | 21 | 532.42 | 1481.775
2016-09-12 23:00 | 9 | 255 | 6118 | 22 | 523.15 | 1470.1875
2016-09-13 | 9 | 255 | 6119 | 23 | 513.88 | 1458.6
2016-09-13 01:00 | 9 | 256 | 6120 | 0 | 527.43 | 1475.5375
2016-09-13 02:00 | 9 | 256 | 6121 | 1 | 522.54 | 1469.425
2016-09-13 03:00 | 9 | 256 | 6122 | 2 | 462 | 1393.75
2016-09-13 04:00 | 9 | 256 | 6123 | 3 | 428.88 | 1352.35
2016-09-13 05:00 | 9 | 256 | 6124 | 4 | 429.08 | 1352.6
2016-09-13 06:00 | 9 | 256 | 6125 | 5 | 471.27 | 1405.3375
2016-09-13 07:00 | 9 | 256 | 6126 | 6 | 505.31 | 1447.8875
2016-09-13 08:00 | 9 | 256 | 6127 | 7 | 513.06 | 1457.575
2016-09-13 09:00 | 9 | 256 | 6128 | 8 | 513.26 | 1457.825
2016-09-13 10:00 | 9 | 256 | 6129 | 9 | 505.42 | 1448.025
2016-09-13 11:00 | 9 | 256 | 6130 | 10 | 506.13 | 1448.9125
2016-09-13 12:00 | 9 | 256 | 6131 | 11 | 505.21 | 1447.7625
2016-09-13 13:00 | 9 | 256 | 6132 | 12 | 503.07 | 1445.0875
2016-09-13 14:00 | 9 | 256 | 6133 | 13 | 504.8 | 1447.25
2016-09-13 15:00 | 9 | 256 | 6134 | 14 | 510.21 | 1454.0125
2016-09-13 16:00 | 9 | 256 | 6135 | 15 | 512.75 | 1457.1875
2016-09-13 17:00 | 9 | 256 | 6136 | 16 | 512.86 | 1457.325
2016-09-13 18:00 | 9 | 256 | 6137 | 17 | 523.86 | 1471.075
2016-09-13 19:00 | 9 | 256 | 6138 | 18 | 537.52 | 1488.15
2016-09-13 20:00 | 9 | 256 | 6139 | 19 | 539.86 | 1491.075
2016-09-13 21:00 | 9 | 256 | 6140 | 20 | 546.29 | 1499.1125
2016-09-13 22:00 | 9 | 256 | 6141 | 21 | 546.8 | 1499.75
2016-09-13 23:00 | 9 | 256 | 6142 | 22 | 542.92 | 1494.9
2016-09-14 | 9 | 256 | 6143 | 23 | 513.77 | 1458.4625
2016-09-14 01:00 | 9 | 257 | 6144 | 0 | 520.76 | 1467.2
2016-09-14 02:00 | 9 | 257 | 6145 | 1 | 518.93 | 1464.9125
2016-09-14 03:00 | 9 | 257 | 6146 | 2 | 520.86 | 1467.325
2016-09-14 04:00 | 9 | 257 | 6147 | 3 | 528.39 | 1476.7375
2016-09-14 05:00 | 9 | 257 | 6148 | 4 | 537.35 | 1487.9375
2016-09-14 06:00 | 9 | 257 | 6149 | 5 | 558.02 | 1513.775
2016-09-14 07:00 | 9 | 257 | 6150 | 6 | 566.98 | 1524.975
2016-09-14 08:00 | 9 | 257 | 6151 | 7 | 575.84 | 1536.05
2016-09-14 09:00 | 9 | 257 | 6152 | 8 | 585.31 | 1547.8875
2016-09-14 10:00 | 9 | 257 | 6153 | 9 | 585.71 | 1548.3875
2016-09-14 11:00 | 9 | 257 | 6154 | 10 | 580.93 | 1542.4125
2016-09-14 12:00 | 9 | 257 | 6155 | 11 | 584.39 | 1546.7375
2016-09-14 13:00 | 9 | 257 | 6156 | 12 | 576.96 | 1537.45
2016-09-14 14:00 | 9 | 257 | 6157 | 13 | 577.57 | 1538.2125
2016-09-14 15:00 | 9 | 257 | 6158 | 14 | 582.15 | 1543.9375
2016-09-14 16:00 | 9 | 257 | 6159 | 15 | 586.12 | 1548.9
2016-09-14 17:00 | 9 | 257 | 6160 | 16 | 594.88 | 1559.85
2016-09-14 18:00 | 9 | 257 | 6161 | 17 | 609.23 | 1577.7875
2016-09-14 19:00 | 9 | 257 | 6162 | 18 | 610.15 | 1578.9375
2016-09-14 20:00 | 9 | 257 | 6163 | 19 | 613.41 | 1583.0125
2016-09-14 21:00 | 9 | 257 | 6164 | 20 | 615.03 | 1585.0375
2016-09-14 22:00 | 9 | 257 | 6165 | 21 | 610.55 | 1579.4375
2016-09-14 23:00 | 9 | 257 | 6166 | 22 | 615.85 | 1586.0625
2016-09-15 | 9 | 257 | 6167 | 23 | 612.39 | 1581.7375
2016-09-15 01:00 | 9 | 258 | 6168 | 0 | 602.17 | 1568.9625
2016-09-15 02:00 | 9 | 258 | 6169 | 1 | 599.64 | 1565.8
2016-09-15 03:00 | 9 | 258 | 6170 | 2 | 602.17 | 1568.9625
2016-09-15 04:00 | 9 | 258 | 6171 | 3 | 604.2 | 1571.5
2016-09-15 05:00 | 9 | 258 | 6172 | 4 | 602.27 | 1569.0875
2016-09-15 06:00 | 9 | 258 | 6173 | 5 | 602.27 | 1569.0875
2016-09-15 07:00 | 9 | 258 | 6174 | 6 | 618.81 | 1589.7625
2016-09-15 08:00 | 9 | 258 | 6175 | 7 | 651.16 | 1630.2
2016-09-15 09:00 | 9 | 258 | 6176 | 8 | 659.07 | 1640.0875
2016-09-15 10:00 | 9 | 258 | 6177 | 9 | 684.43 | 1671.7875
2016-09-15 11:00 | 9 | 258 | 6178 | 10 | 698.32 | 1689.15
2016-09-15 12:00 | 9 | 258 | 6179 | 11 | 692.95 | 1682.4375
2016-09-15 13:00 | 9 | 258 | 6180 | 12 | 699.44 | 1690.55
2016-09-15 14:00 | 9 | 258 | 6181 | 13 | 698.93 | 1689.9125
2016-09-15 15:00 | 9 | 258 | 6182 | 14 | 676.32 | 1661.65
2016-09-15 16:00 | 9 | 258 | 6183 | 15 | 699.24 | 1690.3
2016-09-15 17:00 | 9 | 258 | 6184 | 16 | 699.14 | 1690.175
2016-09-15 18:00 | 9 | 258 | 6185 | 17 | 699.03 | 1690.0375
2016-09-15 19:00 | 9 | 258 | 6186 | 18 | 648.42 | 1626.775
2016-09-15 20:00 | 9 | 258 | 6187 | 19 | 623.88 | 1596.1
2016-09-15 21:00 | 9 | 258 | 6188 | 20 | 616.57 | 1586.9625
2016-09-15 22:00 | 9 | 258 | 6189 | 21 | 612.42 | 1581.775
2016-09-15 23:00 | 9 | 258 | 6190 | 22 | 607.95 | 1576.1875
2016-09-16 | 9 | 258 | 6191 | 23 | 602.98 | 1569.975
2016-09-16 01:00 | 9 | 259 | 6192 | 0 | 621.73 | 1593.4125
2016-09-16 02:00 | 9 | 259 | 6193 | 1 | 620.41 | 1591.7625
2016-09-16 03:00 | 9 | 259 | 6194 | 2 | 618.28 | 1589.1
2016-09-16 04:00 | 9 | 259 | 6195 | 3 | 617.68 | 1588.35
2016-09-16 05:00 | 9 | 259 | 6196 | 4 | 617.37 | 1587.9625
2016-09-16 06:00 | 9 | 259 | 6197 | 5 | 621.63 | 1593.2875
2016-09-16 07:00 | 9 | 259 | 6198 | 6 | 636.94 | 1612.425
2016-09-16 08:00 | 9 | 259 | 6199 | 7 | 637.35 | 1612.9375
2016-09-16 09:00 | 9 | 259 | 6200 | 8 | 638.77 | 1614.7125
2016-09-16 10:00 | 9 | 259 | 6201 | 9 | 647.49 | 1625.6125
2016-09-16 11:00 | 9 | 259 | 6202 | 10 | 646.98 | 1624.975
2016-09-16 12:00 | 9 | 259 | 6203 | 11 | 652.86 | 1632.325
2016-09-16 13:00 | 9 | 259 | 6204 | 12 | 648.91 | 1627.3875
2016-09-16 14:00 | 9 | 259 | 6205 | 13 | 657.94 | 1638.675
2016-09-16 15:00 | 9 | 259 | 6206 | 14 | 660.17 | 1641.4625
2016-09-16 16:00 | 9 | 259 | 6207 | 15 | 671.22 | 1655.275
2016-09-16 17:00 | 9 | 259 | 6208 | 16 | 656.62 | 1637.025
2016-09-16 18:00 | 9 | 259 | 6209 | 17 | 658.85 | 1639.8125
2016-09-16 19:00 | 9 | 259 | 6210 | 18 | 638.46 | 1614.325
2016-09-16 20:00 | 9 | 259 | 6211 | 19 | 637.25 | 1612.8125
2016-09-16 21:00 | 9 | 259 | 6212 | 20 | 633.6 | 1608.25
2016-09-16 22:00 | 9 | 259 | 6213 | 21 | 629.74 | 1603.425
2016-09-16 23:00 | 9 | 259 | 6214 | 22 | 627.61 | 1600.7625
2016-09-17 | 9 | 259 | 6215 | 23 | 626.3 | 1599.125
2016-09-17 01:00 | 9 | 260 | 6216 | 0 | 618.29 | 1589.1125
2016-09-17 02:00 | 9 | 260 | 6217 | 1 | 616.97 | 1587.4625
2016-09-17 03:00 | 9 | 260 | 6218 | 2 | 616.16 | 1586.45
2016-09-17 04:00 | 9 | 260 | 6219 | 3 | 615.04 | 1585.05
2016-09-17 05:00 | 9 | 260 | 6220 | 4 | 615.35 | 1585.4375
2016-09-17 06:00 | 9 | 260 | 6221 | 5 | 614.53 | 1584.4125
2016-09-17 07:00 | 9 | 260 | 6222 | 6 | 631.8 | 1606
2016-09-17 08:00 | 9 | 260 | 6223 | 7 | 635.56 | 1610.7
2016-09-17 09:00 | 9 | 260 | 6224 | 8 | 633.73 | 1608.4125
2016-09-17 10:00 | 9 | 260 | 6225 | 9 | 633.83 | 1608.5375
2016-09-17 11:00 | 9 | 260 | 6226 | 10 | 633.22 | 1607.775
2016-09-17 12:00 | 9 | 260 | 6227 | 11 | 634.44 | 1609.3
2016-09-17 13:00 | 9 | 260 | 6228 | 12 | 636.27 | 1611.5875
2016-09-17 14:00 | 9 | 260 | 6229 | 13 | 634.64 | 1609.55
2016-09-17 15:00 | 9 | 260 | 6230 | 14 | 633.93 | 1608.6625
2016-09-17 16:00 | 9 | 260 | 6231 | 15 | 633.93 | 1608.6625
2016-09-17 17:00 | 9 | 260 | 6232 | 16 | 636.88 | 1612.35
2016-09-17 18:00 | 9 | 260 | 6233 | 17 | 650.28 | 1629.1
2016-09-17 19:00 | 9 | 260 | 6234 | 18 | 654.75 | 1634.6875
2016-09-17 20:00 | 9 | 260 | 6235 | 19 | 640.43 | 1616.7875
2016-09-17 21:00 | 9 | 260 | 6236 | 20 | 637.89 | 1613.6125
2016-09-17 22:00 | 9 | 260 | 6237 | 21 | 635.35 | 1610.4375
2016-09-17 23:00 | 9 | 260 | 6238 | 22 | 635.66 | 1610.825
2016-09-18 | 9 | 260 | 6239 | 23 | 634.74 | 1609.675
2016-09-18 01:00 | 9 | 261 | 6240 | 0 | 672.13 | 1656.4125
2016-09-18 02:00 | 9 | 261 | 6241 | 1 | 669.69 | 1653.3625
2016-09-18 03:00 | 9 | 261 | 6242 | 2 | 666.34 | 1649.175
2016-09-18 04:00 | 9 | 261 | 6243 | 3 | 666.44 | 1649.3
2016-09-18 05:00 | 9 | 261 | 6244 | 4 | 664.31 | 1646.6375
2016-09-18 06:00 | 9 | 261 | 6245 | 5 | 662.48 | 1644.35
2016-09-18 07:00 | 9 | 261 | 6246 | 6 | 637.91 | 1613.6375
2016-09-18 08:00 | 9 | 261 | 6247 | 7 | 648.17 | 1626.4625
2016-09-18 09:00 | 9 | 261 | 6248 | 8 | 651.11 | 1630.1375
2016-09-18 10:00 | 9 | 261 | 6249 | 9 | 651.62 | 1630.775
2016-09-18 11:00 | 9 | 261 | 6250 | 10 | 648.78 | 1627.225
2016-09-18 12:00 | 9 | 261 | 6251 | 11 | 646.54 | 1624.425
2016-09-18 13:00 | 9 | 261 | 6252 | 12 | 643.19 | 1620.2375
2016-09-18 14:00 | 9 | 261 | 6253 | 13 | 643.7 | 1620.875
2016-09-18 15:00 | 9 | 261 | 6254 | 14 | 647.36 | 1625.45
2016-09-18 16:00 | 9 | 261 | 6255 | 15 | 649.08 | 1627.6
2016-09-18 17:00 | 9 | 261 | 6256 | 16 | 653.55 | 1633.1875
2016-09-18 18:00 | 9 | 261 | 6257 | 17 | 657.41 | 1638.0125
2016-09-18 19:00 | 9 | 261 | 6258 | 18 | 656.09 | 1636.3625
2016-09-18 20:00 | 9 | 261 | 6259 | 19 | 652.13 | 1631.4125
2016-09-18 21:00 | 9 | 261 | 6260 | 20 | 647.76 | 1625.95
2016-09-18 22:00 | 9 | 261 | 6261 | 21 | 645.63 | 1623.2875
2016-09-18 23:00 | 9 | 261 | 6262 | 22 | 645.43 | 1623.0375
2016-09-19 | 9 | 261 | 6263 | 23 | 643.7 | 1620.875
2016-09-19 01:00 | 9 | 262 | 6264 | 0 | 665.56 | 1648.2
2016-09-19 02:00 | 9 | 262 | 6265 | 1 | 663.11 | 1645.1375
2016-09-19 03:00 | 9 | 262 | 6266 | 2 | 661.99 | 1643.7375
2016-09-19 04:00 | 9 | 262 | 6267 | 3 | 663.32 | 1645.4
2016-09-19 05:00 | 9 | 262 | 6268 | 4 | 664.03 | 1646.2875
2016-09-19 06:00 | 9 | 262 | 6269 | 5 | 667.19 | 1650.2375
2016-09-19 07:00 | 9 | 262 | 6270 | 6 | 645.96 | 1623.7
2016-09-19 08:00 | 9 | 262 | 6271 | 7 | 654.43 | 1634.2875
2016-09-19 09:00 | 9 | 262 | 6272 | 8 | 670.05 | 1653.8125
2016-09-19 10:00 | 9 | 262 | 6273 | 9 | 673.12 | 1657.65
2016-09-19 11:00 | 9 | 262 | 6274 | 10 | 673.52 | 1658.15
2016-09-19 12:00 | 9 | 262 | 6275 | 11 | 671.38 | 1655.475
2016-09-19 13:00 | 9 | 262 | 6276 | 12 | 669.13 | 1652.6625
2016-09-19 14:00 | 9 | 262 | 6277 | 13 | 668.32 | 1651.65
2016-09-19 15:00 | 9 | 262 | 6278 | 14 | 670.97 | 1654.9625
2016-09-19 16:00 | 9 | 262 | 6279 | 15 | 675.36 | 1660.45
2016-09-19 17:00 | 9 | 262 | 6280 | 16 | 677.1 | 1662.625
2016-09-19 18:00 | 9 | 262 | 6281 | 17 | 677.4 | 1663
2016-09-19 19:00 | 9 | 262 | 6282 | 18 | 674.75 | 1659.6875
2016-09-19 20:00 | 9 | 262 | 6283 | 19 | 669.13 | 1652.6625
2016-09-19 21:00 | 9 | 262 | 6284 | 20 | 663.62 | 1645.775
2016-09-19 22:00 | 9 | 262 | 6285 | 21 | 675.16 | 1660.2
2016-09-19 23:00 | 9 | 262 | 6286 | 22 | 674.85 | 1659.8125
2016-09-20 | 9 | 262 | 6287 | 23 | 676.48 | 1661.85
2016-09-20 01:00 | 9 | 263 | 6288 | 0 | 678.63 | 1664.5375
2016-09-20 02:00 | 9 | 263 | 6289 | 1 | 674.54 | 1659.425
2016-09-20 03:00 | 9 | 263 | 6290 | 2 | 673.01 | 1657.5125
2016-09-20 04:00 | 9 | 263 | 6291 | 3 | 677.5 | 1663.125
2016-09-20 05:00 | 9 | 263 | 6292 | 4 | 683.63 | 1670.7875
2016-09-20 06:00 | 9 | 263 | 6293 | 5 | 699.76 | 1690.95
2016-09-20 07:00 | 9 | 263 | 6294 | 6 | 698.53 | 1689.4125
2016-09-20 08:00 | 9 | 263 | 6295 | 7 | 705.58 | 1698.225
2016-09-20 09:00 | 9 | 263 | 6296 | 8 | 706.09 | 1698.8625
2016-09-20 10:00 | 9 | 263 | 6297 | 9 | 706.5 | 1699.375
2016-09-20 11:00 | 9 | 263 | 6298 | 10 | 705.27 | 1697.8375
2016-09-20 12:00 | 9 | 263 | 6299 | 11 | 703.64 | 1695.8
2016-09-20 13:00 | 9 | 263 | 6300 | 12 | 703.64 | 1695.8
2016-09-20 14:00 | 9 | 263 | 6301 | 13 | 701.6 | 1693.25
2016-09-20 15:00 | 9 | 263 | 6302 | 14 | 701.39 | 1692.9875
2016-09-20 16:00 | 9 | 263 | 6303 | 15 | 694.35 | 1684.1875
2016-09-20 17:00 | 9 | 263 | 6304 | 16 | 683.43 | 1670.5375
2016-09-20 18:00 | 9 | 263 | 6305 | 17 | 692.61 | 1682.0125
2016-09-20 19:00 | 9 | 263 | 6306 | 18 | 679.85 | 1666.0625
2016-09-20 20:00 | 9 | 263 | 6307 | 19 | 674.75 | 1659.6875
2016-09-20 21:00 | 9 | 263 | 6308 | 20 | 678.83 | 1664.7875
2016-09-20 22:00 | 9 | 263 | 6309 | 21 | 675.57 | 1660.7125
2016-09-20 23:00 | 9 | 263 | 6310 | 22 | 669.54 | 1653.175
2016-09-21 | 9 | 263 | 6311 | 23 | 664.54 | 1646.925
2016-09-21 01:00 | 9 | 264 | 6312 | 0 | 656.28 | 1636.6
2016-09-21 02:00 | 9 | 264 | 6313 | 1 | 656.18 | 1636.475
2016-09-21 03:00 | 9 | 264 | 6314 | 2 | 653.82 | 1633.525
2016-09-21 04:00 | 9 | 264 | 6315 | 3 | 651.47 | 1630.5875
2016-09-21 05:00 | 9 | 264 | 6316 | 4 | 647.38 | 1625.475
2016-09-21 06:00 | 9 | 264 | 6317 | 5 | 646.57 | 1624.4625
2016-09-21 07:00 | 9 | 264 | 6318 | 6 | 650.14 | 1628.925
2016-09-21 08:00 | 9 | 264 | 6319 | 7 | 652.5 | 1631.875
2016-09-21 09:00 | 9 | 264 | 6320 | 8 | 654.03 | 1633.7875
2016-09-21 10:00 | 9 | 264 | 6321 | 9 | 650.04 | 1628.8
2016-09-21 11:00 | 9 | 264 | 6322 | 10 | 649.63 | 1628.2875
2016-09-21 12:00 | 9 | 264 | 6323 | 11 | 652.8 | 1632.25
2016-09-21 13:00 | 9 | 264 | 6324 | 12 | 654.34 | 1634.175
2016-09-21 14:00 | 9 | 264 | 6325 | 13 | 656.18 | 1636.475
2016-09-21 15:00 | 9 | 264 | 6326 | 14 | 659.45 | 1640.5625
2016-09-21 16:00 | 9 | 264 | 6327 | 15 | 662.11 | 1643.8875
2016-09-21 17:00 | 9 | 264 | 6328 | 16 | 663.33 | 1645.4125
2016-09-21 18:00 | 9 | 264 | 6329 | 17 | 664.66 | 1647.075
2016-09-21 19:00 | 9 | 264 | 6330 | 18 | 668.75 | 1652.1875
2016-09-21 20:00 | 9 | 264 | 6331 | 19 | 664.46 | 1646.825
2016-09-21 21:00 | 9 | 264 | 6332 | 20 | 663.95 | 1646.1875
2016-09-21 22:00 | 9 | 264 | 6333 | 21 | 661.08 | 1642.6
2016-09-21 23:00 | 9 | 264 | 6334 | 22 | 659.04 | 1640.05
2016-09-22 | 9 | 264 | 6335 | 23 | 656.28 | 1636.6
2016-09-22 01:00 | 9 | 265 | 6336 | 0 | 668.23 | 1651.5375
2016-09-22 02:00 | 9 | 265 | 6337 | 1 | 663.76 | 1645.95
2016-09-22 03:00 | 9 | 265 | 6338 | 2 | 645.88 | 1623.6
2016-09-22 04:00 | 9 | 265 | 6339 | 3 | 635.12 | 1610.15
2016-09-22 05:00 | 9 | 265 | 6340 | 4 | 633.9 | 1608.625
2016-09-22 06:00 | 9 | 265 | 6341 | 5 | 625.97 | 1598.7125
2016-09-22 07:00 | 9 | 265 | 6342 | 6 | 620.79 | 1592.2375
2016-09-22 08:00 | 9 | 265 | 6343 | 7 | 609.21 | 1577.7625
2016-09-22 09:00 | 9 | 265 | 6344 | 8 | 603.73 | 1570.9125
2016-09-22 10:00 | 9 | 265 | 6345 | 9 | 589.1 | 1552.625
2016-09-22 11:00 | 9 | 265 | 6346 | 10 | 587.17 | 1550.2125
2016-09-22 12:00 | 9 | 265 | 6347 | 11 | 588.28 | 1551.6
2016-09-22 13:00 | 9 | 265 | 6348 | 12 | 598.54 | 1564.425
2016-09-22 14:00 | 9 | 265 | 6349 | 13 | 585.03 | 1547.5375
2016-09-22 15:00 | 9 | 265 | 6350 | 14 | 580.67 | 1542.0875
2016-09-22 16:00 | 9 | 265 | 6351 | 15 | 577.31 | 1537.8875
2016-09-22 17:00 | 9 | 265 | 6352 | 16 | 570.51 | 1529.3875
2016-09-22 18:00 | 9 | 265 | 6353 | 17 | 571.73 | 1530.9125
2016-09-22 19:00 | 9 | 265 | 6354 | 18 | 575.89 | 1536.1125
2016-09-22 20:00 | 9 | 265 | 6355 | 19 | 580.87 | 1542.3375
2016-09-22 21:00 | 9 | 265 | 6356 | 20 | 584.42 | 1546.775
2016-09-22 22:00 | 9 | 265 | 6357 | 21 | 584.53 | 1546.9125
2016-09-22 23:00 | 9 | 265 | 6358 | 22 | 555.88 | 1511.1
2016-09-23 | 9 | 265 | 6359 | 23 | 501.33 | 1442.9125
2016-09-23 01:00 | 9 | 266 | 6360 | 0 | 564.91 | 1522.3875
2016-09-23 02:00 | 9 | 266 | 6361 | 1 | 562.47 | 1519.3375
2016-09-23 03:00 | 9 | 266 | 6362 | 2 | 557.28 | 1512.85
2016-09-23 04:00 | 9 | 266 | 6363 | 3 | 550.88 | 1504.85
2016-09-23 05:00 | 9 | 266 | 6364 | 4 | 557.69 | 1513.3625
2016-09-23 06:00 | 9 | 266 | 6365 | 5 | 587.08 | 1550.1
2016-09-23 07:00 | 9 | 266 | 6366 | 6 | 596.23 | 1561.5375
2016-09-23 08:00 | 9 | 266 | 6367 | 7 | 619.52 | 1590.65
2016-09-23 09:00 | 9 | 266 | 6368 | 8 | 630.5 | 1604.375
2016-09-23 10:00 | 9 | 266 | 6369 | 9 | 636.6 | 1612
2016-09-23 11:00 | 9 | 266 | 6370 | 10 | 640.37 | 1616.7125
2016-09-23 12:00 | 9 | 266 | 6371 | 11 | 589.62 | 1553.275
2016-09-23 13:00 | 9 | 266 | 6372 | 12 | 580.88 | 1542.35
2016-09-23 14:00 | 9 | 266 | 6373 | 13 | 574.47 | 1534.3375
2016-09-23 15:00 | 9 | 266 | 6374 | 14 | 500.54 | 1441.925
2016-09-23 16:00 | 9 | 266 | 6375 | 15 | 493.72 | 1433.4
2016-09-23 17:00 | 9 | 266 | 6376 | 16 | 553.93 | 1508.6625
2016-09-23 18:00 | 9 | 266 | 6377 | 17 | 594.71 | 1559.6375
2016-09-23 19:00 | 9 | 266 | 6378 | 18 | 599.49 | 1565.6125
2016-09-23 20:00 | 9 | 266 | 6379 | 19 | 602.94 | 1569.925
2016-09-23 21:00 | 9 | 266 | 6380 | 20 | 597.86 | 1563.575
2016-09-23 22:00 | 9 | 266 | 6381 | 21 | 580.16 | 1541.45
2016-09-23 23:00 | 9 | 266 | 6382 | 22 | 548.94 | 1502.425
2016-09-24 | 9 | 266 | 6383 | 23 | 383.39 | 1295.4875
2016-09-24 01:00 | 9 | 267 | 6384 | 0 | 295.75 | 1185.9375
2016-09-24 02:00 | 9 | 267 | 6385 | 1 | 292.41 | 1181.7625
2016-09-24 03:00 | 9 | 267 | 6386 | 2 | 360.09 | 1266.3625
2016-09-24 04:00 | 9 | 267 | 6387 | 3 | 405.58 | 1323.225
2016-09-24 05:00 | 9 | 267 | 6388 | 4 | 536.19 | 1486.4875
2016-09-24 06:00 | 9 | 267 | 6389 | 5 | 582.29 | 1544.1125
2016-09-24 07:00 | 9 | 267 | 6390 | 6 | 614.91 | 1584.8875
2016-09-24 08:00 | 9 | 267 | 6391 | 7 | 615.11 | 1585.1375
2016-09-24 09:00 | 9 | 267 | 6392 | 8 | 623.12 | 1595.15
2016-09-24 10:00 | 9 | 267 | 6393 | 9 | 631.53 | 1605.6625
2016-09-24 11:00 | 9 | 267 | 6394 | 10 | 645.21 | 1622.7625
2016-09-24 12:00 | 9 | 267 | 6395 | 11 | 660.71 | 1642.1375
2016-09-24 13:00 | 9 | 267 | 6396 | 12 | 659.8 | 1641
2016-09-24 14:00 | 9 | 267 | 6397 | 13 | 657.57 | 1638.2125
2016-09-24 15:00 | 9 | 267 | 6398 | 14 | 647.54 | 1625.675
2016-09-24 16:00 | 9 | 267 | 6399 | 15 | 639.94 | 1616.175
2016-09-24 17:00 | 9 | 267 | 6400 | 16 | 630.21 | 1604.0125
2016-09-24 18:00 | 9 | 267 | 6401 | 17 | 625.35 | 1597.9375
2016-09-24 19:00 | 9 | 267 | 6402 | 18 | 630.01 | 1603.7625
2016-09-24 20:00 | 9 | 267 | 6403 | 19 | 632.44 | 1606.8
2016-09-24 21:00 | 9 | 267 | 6404 | 20 | 633.45 | 1608.0625
2016-09-24 22:00 | 9 | 267 | 6405 | 21 | 633.76 | 1608.45
2016-09-24 23:00 | 9 | 267 | 6406 | 22 | 604.58 | 1571.975
2016-09-25 | 9 | 267 | 6407 | 23 | 588.97 | 1552.4625
2016-09-25 01:00 | 9 | 268 | 6408 | 0 | 574.7 | 1534.625
2016-09-25 02:00 | 9 | 268 | 6409 | 1 | 571.46 | 1530.575
2016-09-25 03:00 | 9 | 268 | 6410 | 2 | 557.27 | 1512.8375
2016-09-25 04:00 | 9 | 268 | 6411 | 3 | 543.08 | 1495.1
2016-09-25 05:00 | 9 | 268 | 6412 | 4 | 480.45 | 1416.8125
2016-09-25 06:00 | 9 | 268 | 6413 | 5 | 542.78 | 1494.725
2016-09-25 07:00 | 9 | 268 | 6414 | 6 | 572.17 | 1531.4625
2016-09-25 08:00 | 9 | 268 | 6415 | 7 | 582.6 | 1544.5
2016-09-25 09:00 | 9 | 268 | 6416 | 8 | 587.37 | 1550.4625
2016-09-25 10:00 | 9 | 268 | 6417 | 9 | 598.41 | 1564.2625
2016-09-25 11:00 | 9 | 268 | 6418 | 10 | 593.65 | 1558.3125
2016-09-25 12:00 | 9 | 268 | 6419 | 11 | 584.83 | 1547.2875
2016-09-25 13:00 | 9 | 268 | 6420 | 12 | 578.96 | 1539.95
2016-09-25 14:00 | 9 | 268 | 6421 | 13 | 576.93 | 1537.4125
2016-09-25 15:00 | 9 | 268 | 6422 | 14 | 574.8 | 1534.75
2016-09-25 16:00 | 9 | 268 | 6423 | 15 | 574.9 | 1534.875
2016-09-25 17:00 | 9 | 268 | 6424 | 16 | 577.54 | 1538.175
2016-09-25 18:00 | 9 | 268 | 6425 | 17 | 579.97 | 1541.2125
2016-09-25 19:00 | 9 | 268 | 6426 | 18 | 582.6 | 1544.5
2016-09-25 20:00 | 9 | 268 | 6427 | 19 | 587.47 | 1550.5875
2016-09-25 21:00 | 9 | 268 | 6428 | 20 | 588.99 | 1552.4875
2016-09-25 22:00 | 9 | 268 | 6429 | 21 | 590.1 | 1553.875
2016-09-25 23:00 | 9 | 268 | 6430 | 22 | 595.07 | 1560.0875
2016-09-26 | 9 | 268 | 6431 | 23 | 602.36 | 1569.2
2016-09-26 01:00 | 9 | 269 | 6432 | 0 | 595.28 | 1560.35
2016-09-26 02:00 | 9 | 269 | 6433 | 1 | 596.29 | 1561.6125
2016-09-26 03:00 | 9 | 269 | 6434 | 2 | 598.43 | 1564.2875
2016-09-26 04:00 | 9 | 269 | 6435 | 3 | 611.82 | 1581.025
2016-09-26 05:00 | 9 | 269 | 6436 | 4 | 621.57 | 1593.2125
2016-09-26 06:00 | 9 | 269 | 6437 | 5 | 629.59 | 1603.2375
2016-09-26 07:00 | 9 | 269 | 6438 | 6 | 611.52 | 1580.65
2016-09-26 08:00 | 9 | 269 | 6439 | 7 | 603.91 | 1571.1375
2016-09-26 09:00 | 9 | 269 | 6440 | 8 | 601.88 | 1568.6
2016-09-26 10:00 | 9 | 269 | 6441 | 9 | 605.02 | 1572.525
2016-09-26 11:00 | 9 | 269 | 6442 | 10 | 611.52 | 1580.65
2016-09-26 12:00 | 9 | 269 | 6443 | 11 | 614.56 | 1584.45
2016-09-26 13:00 | 9 | 269 | 6444 | 12 | 613.35 | 1582.9375
2016-09-26 14:00 | 9 | 269 | 6445 | 13 | 611.93 | 1581.1625
2016-09-26 15:00 | 9 | 269 | 6446 | 14 | 609.08 | 1577.6
2016-09-26 16:00 | 9 | 269 | 6447 | 15 | 607.36 | 1575.45
2016-09-26 17:00 | 9 | 269 | 6448 | 16 | 605.33 | 1572.9125
2016-09-26 18:00 | 9 | 269 | 6449 | 17 | 597.61 | 1563.2625
2016-09-26 19:00 | 9 | 269 | 6450 | 18 | 592.95 | 1557.4375
2016-09-26 20:00 | 9 | 269 | 6451 | 19 | 591.12 | 1555.15
2016-09-26 21:00 | 9 | 269 | 6452 | 20 | 592.34 | 1556.675
2016-09-26 22:00 | 9 | 269 | 6453 | 21 | 598.53 | 1564.4125
2016-09-26 23:00 | 9 | 269 | 6454 | 22 | 592.23 | 1556.5375
2016-09-27 | 9 | 269 | 6455 | 23 | 579.95 | 1541.1875
2016-09-27 01:00 | 9 | 270 | 6456 | 0 | 510.73 | 1454.6625
2016-09-27 02:00 | 9 | 270 | 6457 | 1 | 507.28 | 1450.35
2016-09-27 03:00 | 9 | 270 | 6458 | 2 | 504.24 | 1446.55
2016-09-27 04:00 | 9 | 270 | 6459 | 3 | 515.5 | 1460.625
2016-09-27 05:00 | 9 | 270 | 6460 | 4 | 555.09 | 1510.1125
2016-09-27 06:00 | 9 | 270 | 6461 | 5 | 570.72 | 1529.65
2016-09-27 07:00 | 9 | 270 | 6462 | 6 | 579.95 | 1541.1875
2016-09-27 08:00 | 9 | 270 | 6463 | 7 | 577.82 | 1538.525
2016-09-27 09:00 | 9 | 270 | 6464 | 8 | 581.27 | 1542.8375
2016-09-27 10:00 | 9 | 270 | 6465 | 9 | 590.92 | 1554.9
2016-09-27 11:00 | 9 | 270 | 6466 | 10 | 599.95 | 1566.1875
2016-09-27 12:00 | 9 | 270 | 6467 | 11 | 601.67 | 1568.3375
2016-09-27 13:00 | 9 | 270 | 6468 | 12 | 596.09 | 1561.3625
2016-09-27 14:00 | 9 | 270 | 6469 | 13 | 592.03 | 1556.2875
2016-09-27 15:00 | 9 | 270 | 6470 | 14 | 589.6 | 1553.25
2016-09-27 16:00 | 9 | 270 | 6471 | 15 | 585.33 | 1547.9125
2016-09-27 17:00 | 9 | 270 | 6472 | 16 | 582.49 | 1544.3625
2016-09-27 18:00 | 9 | 270 | 6473 | 17 | 580.06 | 1541.325
2016-09-27 19:00 | 9 | 270 | 6474 | 18 | 583.91 | 1546.1375
2016-09-27 20:00 | 9 | 270 | 6475 | 19 | 580.46 | 1541.825
2016-09-27 21:00 | 9 | 270 | 6476 | 20 | 579.85 | 1541.0625
2016-09-27 22:00 | 9 | 270 | 6477 | 21 | 579.65 | 1540.8125
2016-09-27 23:00 | 9 | 270 | 6478 | 22 | 579.14 | 1540.175
2016-09-28 | 9 | 270 | 6479 | 23 | 565.03 | 1522.5375
2016-09-28 01:00 | 9 | 271 | 6480 | 0 | 501.64 | 1443.3
2016-09-28 02:00 | 9 | 271 | 6481 | 1 | 542.92 | 1494.9
2016-09-28 03:00 | 9 | 271 | 6482 | 2 | 548.31 | 1501.6375
2016-09-28 04:00 | 9 | 271 | 6483 | 3 | 552.78 | 1507.225
2016-09-28 05:00 | 9 | 271 | 6484 | 4 | 570.17 | 1528.9625
2016-09-28 06:00 | 9 | 271 | 6485 | 5 | 577.49 | 1538.1125
2016-09-28 07:00 | 9 | 271 | 6486 | 6 | 575.45 | 1535.5625
2016-09-28 08:00 | 9 | 271 | 6487 | 7 | 576.98 | 1537.475
2016-09-28 09:00 | 9 | 271 | 6488 | 8 | 572.2 | 1531.5
2016-09-28 10:00 | 9 | 271 | 6489 | 9 | 575.25 | 1535.3125
2016-09-28 11:00 | 9 | 271 | 6490 | 10 | 576.16 | 1536.45
2016-09-28 12:00 | 9 | 271 | 6491 | 11 | 576.88 | 1537.35
2016-09-28 13:00 | 9 | 271 | 6492 | 12 | 575.25 | 1535.3125
2016-09-28 14:00 | 9 | 271 | 6493 | 13 | 574.54 | 1534.425
2016-09-28 15:00 | 9 | 271 | 6494 | 14 | 576.37 | 1536.7125
2016-09-28 16:00 | 9 | 271 | 6495 | 15 | 578.2 | 1539
2016-09-28 17:00 | 9 | 271 | 6496 | 16 | 579.21 | 1540.2625
2016-09-28 18:00 | 9 | 271 | 6497 | 17 | 582.77 | 1544.7125
2016-09-28 19:00 | 9 | 271 | 6498 | 18 | 586.74 | 1549.675
2016-09-28 20:00 | 9 | 271 | 6499 | 19 | 588.26 | 1551.575
2016-09-28 21:00 | 9 | 271 | 6500 | 20 | 584.09 | 1546.3625
2016-09-28 22:00 | 9 | 271 | 6501 | 21 | 586.74 | 1549.675
2016-09-28 23:00 | 9 | 271 | 6502 | 22 | 585.52 | 1548.15
2016-09-29 | 9 | 271 | 6503 | 23 | 584.4 | 1546.75
2016-09-29 01:00 | 9 | 272 | 6504 | 0 | 587.87 | 1551.0875
2016-09-29 02:00 | 9 | 272 | 6505 | 1 | 591.13 | 1555.1625
2016-09-29 03:00 | 9 | 272 | 6506 | 2 | 589.3 | 1552.875
2016-09-29 04:00 | 9 | 272 | 6507 | 3 | 590.72 | 1554.65
2016-09-29 05:00 | 9 | 272 | 6508 | 4 | 593.38 | 1557.975
2016-09-29 06:00 | 9 | 272 | 6509 | 5 | 600.93 | 1567.4125
2016-09-29 07:00 | 9 | 272 | 6510 | 6 | 599.09 | 1565.1125
2016-09-29 08:00 | 9 | 272 | 6511 | 7 | 603.89 | 1571.1125
2016-09-29 09:00 | 9 | 272 | 6512 | 8 | 599.5 | 1565.625
2016-09-29 10:00 | 9 | 272 | 6513 | 9 | 598.07 | 1563.8375
2016-09-29 11:00 | 9 | 272 | 6514 | 10 | 594.7 | 1559.625
2016-09-29 12:00 | 9 | 272 | 6515 | 11 | 595.32 | 1560.4
2016-09-29 13:00 | 9 | 272 | 6516 | 12 | 589.4 | 1553
2016-09-29 14:00 | 9 | 272 | 6517 | 13 | 595.52 | 1560.65
2016-09-29 15:00 | 9 | 272 | 6518 | 14 | 598.27 | 1564.0875
2016-09-29 16:00 | 9 | 272 | 6519 | 15 | 600.62 | 1567.025
2016-09-29 17:00 | 9 | 272 | 6520 | 16 | 600.93 | 1567.4125
2016-09-29 18:00 | 9 | 272 | 6521 | 17 | 604.6 | 1572
2016-09-29 19:00 | 9 | 272 | 6522 | 18 | 610.31 | 1579.1375
2016-09-29 20:00 | 9 | 272 | 6523 | 19 | 610.72 | 1579.65
2016-09-29 21:00 | 9 | 272 | 6524 | 20 | 607.76 | 1575.95
2016-09-29 22:00 | 9 | 272 | 6525 | 21 | 608.17 | 1576.4625
2016-09-29 23:00 | 9 | 272 | 6526 | 22 | 573.69 | 1533.3625
2016-09-30 | 9 | 272 | 6527 | 23 | 563.18 | 1520.225
2016-09-30 01:00 | 9 | 273 | 6528 | 0 | 566.8 | 1524.75
2016-09-30 02:00 | 9 | 273 | 6529 | 1 | 564.46 | 1521.825
2016-09-30 03:00 | 9 | 273 | 6530 | 2 | 562.42 | 1519.275
2016-09-30 04:00 | 9 | 273 | 6531 | 3 | 563.33 | 1520.4125
2016-09-30 05:00 | 9 | 273 | 6532 | 4 | 564.66 | 1522.075
2016-09-30 06:00 | 9 | 273 | 6533 | 5 | 567.41 | 1525.5125
2016-09-30 07:00 | 9 | 273 | 6534 | 6 | 564.25 | 1521.5625
2016-09-30 08:00 | 9 | 273 | 6535 | 7 | 596.18 | 1561.475
2016-09-30 09:00 | 9 | 273 | 6536 | 8 | 588.53 | 1551.9125
2016-09-30 10:00 | 9 | 273 | 6537 | 9 | 595.87 | 1561.0875
2016-09-30 11:00 | 9 | 273 | 6538 | 10 | 584.75 | 1547.1875
2016-09-30 12:00 | 9 | 273 | 6539 | 11 | 570.37 | 1529.2125
2016-09-30 13:00 | 9 | 273 | 6540 | 12 | 570.47 | 1529.3375
2016-09-30 14:00 | 9 | 273 | 6541 | 13 | 568.94 | 1527.425
2016-09-30 15:00 | 9 | 273 | 6542 | 14 | 567.92 | 1526.15
2016-09-30 16:00 | 9 | 273 | 6543 | 15 | 567.62 | 1525.775
2016-09-30 17:00 | 9 | 273 | 6544 | 16 | 566.09 | 1523.8625
2016-09-30 18:00 | 9 | 273 | 6545 | 17 | 582.41 | 1544.2625
2016-09-30 19:00 | 9 | 273 | 6546 | 18 | 600.97 | 1567.4625
2016-09-30 20:00 | 9 | 273 | 6547 | 19 | 603.01 | 1570.0125
2016-09-30 21:00 | 9 | 273 | 6548 | 20 | 596.48 | 1561.85
2016-09-30 22:00 | 9 | 273 | 6549 | 21 | 590.87 | 1554.8375
2016-09-30 23:00 | 9 | 273 | 6550 | 22 | 570.68 | 1529.6
2016-10-01 | 9 | 273 | 6551 | 23 | 543.85 | 1496.0625
2016-10-01 01:00 | 10 | 274 | 6552 | 0 | 394.4 | 1309.25
2016-10-01 02:00 | 10 | 274 | 6553 | 1 | 352.75 | 1257.1875
2016-10-01 03:00 | 10 | 274 | 6554 | 2 | 266.49 | 1149.3625
2016-10-01 04:00 | 10 | 274 | 6555 | 3 | 353.36 | 1257.95
2016-10-01 05:00 | 10 | 274 | 6556 | 4 | 361.61 | 1268.2625
2016-10-01 06:00 | 10 | 274 | 6557 | 5 | 373.32 | 1282.9
2016-10-01 07:00 | 10 | 274 | 6558 | 6 | 498.47 | 1439.3375
2016-10-01 08:00 | 10 | 274 | 6559 | 7 | 558.96 | 1514.95
2016-10-01 09:00 | 10 | 274 | 6560 | 8 | 548.06 | 1501.325
2016-10-01 10:00 | 10 | 274 | 6561 | 9 | 529.53 | 1478.1625
2016-10-01 11:00 | 10 | 274 | 6562 | 10 | 520.46 | 1466.825
2016-10-01 12:00 | 10 | 274 | 6563 | 11 | 517.92 | 1463.65
2016-10-01 13:00 | 10 | 274 | 6564 | 12 | 536.04 | 1486.3
2016-10-01 14:00 | 10 | 274 | 6565 | 13 | 517 | 1462.5
2016-10-01 15:00 | 10 | 274 | 6566 | 14 | 500.91 | 1442.3875
2016-10-01 16:00 | 10 | 274 | 6567 | 15 | 501.12 | 1442.65
2016-10-01 17:00 | 10 | 274 | 6568 | 16 | 487.98 | 1426.225
2016-10-01 18:00 | 10 | 274 | 6569 | 17 | 484.92 | 1422.4
2016-10-01 19:00 | 10 | 274 | 6570 | 18 | 529.02 | 1477.525
2016-10-01 20:00 | 10 | 274 | 6571 | 19 | 531.77 | 1480.9625
2016-10-01 21:00 | 10 | 274 | 6572 | 20 | 518.12 | 1463.9
2016-10-01 22:00 | 10 | 274 | 6573 | 21 | 408.86 | 1327.325
2016-10-01 23:00 | 10 | 274 | 6574 | 22 | 307.84 | 1201.05
2016-10-02 | 10 | 274 | 6575 | 23 | 202.65 | 1069.5625
2016-10-02 01:00 | 10 | 275 | 6576 | 0 | 204.56 | 1071.95
2016-10-02 02:00 | 10 | 275 | 6577 | 1 | 210.35 | 1079.1875
2016-10-02 03:00 | 10 | 275 | 6578 | 2 | 209.84 | 1078.55
2016-10-02 04:00 | 10 | 275 | 6579 | 3 | 224.98 | 1097.475
2016-10-02 05:00 | 10 | 275 | 6580 | 4 | 233.32 | 1107.9
2016-10-02 06:00 | 10 | 275 | 6581 | 5 | 257.4 | 1138
2016-10-02 07:00 | 10 | 275 | 6582 | 6 | 350.99 | 1254.9875
2016-10-02 08:00 | 10 | 275 | 6583 | 7 | 427.21 | 1350.2625
2016-10-02 09:00 | 10 | 275 | 6584 | 8 | 488.28 | 1426.6
2016-10-02 10:00 | 10 | 275 | 6585 | 9 | 508.81 | 1452.2625
2016-10-02 11:00 | 10 | 275 | 6586 | 10 | 516.73 | 1462.1625
2016-10-02 12:00 | 10 | 275 | 6587 | 11 | 491.43 | 1430.5375
2016-10-02 13:00 | 10 | 275 | 6588 | 12 | 477.71 | 1413.3875
2016-10-02 14:00 | 10 | 275 | 6589 | 13 | 474.36 | 1409.2
2016-10-02 15:00 | 10 | 275 | 6590 | 14 | 502.1 | 1443.875
2016-10-02 16:00 | 10 | 275 | 6591 | 15 | 541.02 | 1492.525
2016-10-02 17:00 | 10 | 275 | 6592 | 16 | 538.89 | 1489.8625
2016-10-02 18:00 | 10 | 275 | 6593 | 17 | 534.62 | 1484.525
2016-10-02 19:00 | 10 | 275 | 6594 | 18 | 557.18 | 1512.725
2016-10-02 20:00 | 10 | 275 | 6595 | 19 | 539.8 | 1491
2016-10-02 21:00 | 10 | 275 | 6596 | 20 | 488.69 | 1427.1125
2016-10-02 22:00 | 10 | 275 | 6597 | 21 | 508.91 | 1452.3875
2016-10-02 23:00 | 10 | 275 | 6598 | 22 | 388.29 | 1301.6125
2016-10-03 | 10 | 275 | 6599 | 23 | 143.08 | 995.1
2016-10-03 01:00 | 10 | 276 | 6600 | 0 | 0.51 | 816.8875
2016-10-03 02:00 | 10 | 276 | 6601 | 1 | 0 | 816.25
2016-10-03 03:00 | 10 | 276 | 6602 | 2 | 0 | 816.25
2016-10-03 04:00 | 10 | 276 | 6603 | 3 | 0 | 816.25
2016-10-03 05:00 | 10 | 276 | 6604 | 4 | 0 | 816.25
2016-10-03 06:00 | 10 | 276 | 6605 | 5 | 0 | 816.25
2016-10-03 07:00 | 10 | 276 | 6606 | 6 | 0 | 816.25
2016-10-03 08:00 | 10 | 276 | 6607 | 7 | 0 | 816.25
2016-10-03 09:00 | 10 | 276 | 6608 | 8 | 1.02 | 817.525
2016-10-03 10:00 | 10 | 276 | 6609 | 9 | 29.84 | 853.55
2016-10-03 11:00 | 10 | 276 | 6610 | 10 | 23.65 | 845.8125
2016-10-03 12:00 | 10 | 276 | 6611 | 11 | 131.65 | 980.8125
2016-10-03 13:00 | 10 | 276 | 6612 | 12 | 81.61 | 918.2625
2016-10-03 14:00 | 10 | 276 | 6613 | 13 | 47.4 | 875.5
2016-10-03 15:00 | 10 | 276 | 6614 | 14 | 101.71 | 943.3875
2016-10-03 16:00 | 10 | 276 | 6615 | 15 | 228.08 | 1101.35
2016-10-03 17:00 | 10 | 276 | 6616 | 16 | 202.5 | 1069.375
2016-10-03 18:00 | 10 | 276 | 6617 | 17 | 235.39 | 1110.4875
2016-10-03 19:00 | 10 | 276 | 6618 | 18 | 238.63 | 1114.5375
2016-10-03 20:00 | 10 | 276 | 6619 | 19 | 243.2 | 1120.25
2016-10-03 21:00 | 10 | 276 | 6620 | 20 | 243.1 | 1120.125
2016-10-03 22:00 | 10 | 276 | 6621 | 21 | 223.61 | 1095.7625
2016-10-03 23:00 | 10 | 276 | 6622 | 22 | 202.4 | 1069.25
2016-10-04 | 10 | 276 | 6623 | 23 | 58.77 | 889.7125
2016-10-04 01:00 | 10 | 277 | 6624 | 0 | 0.71 | 817.1375
2016-10-04 02:00 | 10 | 277 | 6625 | 1 | 6.39 | 824.2375
2016-10-04 03:00 | 10 | 277 | 6626 | 2 | 9.54 | 828.175
2016-10-04 04:00 | 10 | 277 | 6627 | 3 | 14.72 | 834.65
2016-10-04 05:00 | 10 | 277 | 6628 | 4 | 72.07 | 906.3375
2016-10-04 06:00 | 10 | 277 | 6629 | 5 | 225.44 | 1098.05
2016-10-04 07:00 | 10 | 277 | 6630 | 6 | 242.59 | 1119.4875
2016-10-04 08:00 | 10 | 277 | 6631 | 7 | 262.89 | 1144.8625
2016-10-04 09:00 | 10 | 277 | 6632 | 8 | 351.2 | 1255.25
2016-10-04 10:00 | 10 | 277 | 6633 | 9 | 273.45 | 1158.0625
2016-10-04 11:00 | 10 | 277 | 6634 | 10 | 304.1 | 1196.375
2016-10-04 12:00 | 10 | 277 | 6635 | 11 | 345.11 | 1247.6375
2016-10-04 13:00 | 10 | 277 | 6636 | 12 | 343.99 | 1246.2375
2016-10-04 14:00 | 10 | 277 | 6637 | 13 | 353.13 | 1257.6625
2016-10-04 15:00 | 10 | 277 | 6638 | 14 | 361.66 | 1268.325
2016-10-04 16:00 | 10 | 277 | 6639 | 15 | 399.82 | 1316.025
2016-10-04 17:00 | 10 | 277 | 6640 | 16 | 404.79 | 1322.2375
2016-10-04 18:00 | 10 | 277 | 6641 | 17 | 428.24 | 1351.55
2016-10-04 19:00 | 10 | 277 | 6642 | 18 | 455.24 | 1385.3
2016-10-04 20:00 | 10 | 277 | 6643 | 19 | 461.13 | 1392.6625
2016-10-04 21:00 | 10 | 277 | 6644 | 20 | 406.62 | 1324.525
2016-10-04 22:00 | 10 | 277 | 6645 | 21 | 305.02 | 1197.525
2016-10-04 23:00 | 10 | 277 | 6646 | 22 | 244.11 | 1121.3875
2016-10-05 | 10 | 277 | 6647 | 23 | 204.43 | 1071.7875
2016-10-05 01:00 | 10 | 278 | 6648 | 0 | 174.42 | 1034.275
2016-10-05 02:00 | 10 | 278 | 6649 | 1 | 162.14 | 1018.925
2016-10-05 03:00 | 10 | 278 | 6650 | 2 | 162.85 | 1019.8125
2016-10-05 04:00 | 10 | 278 | 6651 | 3 | 204.25 | 1071.5625
2016-10-05 05:00 | 10 | 278 | 6652 | 4 | 237.13 | 1112.6625
2016-10-05 06:00 | 10 | 278 | 6653 | 5 | 286.54 | 1174.425
2016-10-05 07:00 | 10 | 278 | 6654 | 6 | 454.37 | 1384.2125
2016-10-05 08:00 | 10 | 278 | 6655 | 7 | 493.94 | 1433.675
2016-10-05 09:00 | 10 | 278 | 6656 | 8 | 534.22 | 1484.025
2016-10-05 10:00 | 10 | 278 | 6657 | 9 | 533.41 | 1483.0125
2016-10-05 11:00 | 10 | 278 | 6658 | 10 | 542.24 | 1494.05
2016-10-05 12:00 | 10 | 278 | 6659 | 11 | 547.11 | 1500.1375
2016-10-05 13:00 | 10 | 278 | 6660 | 12 | 506.42 | 1449.275
2016-10-05 14:00 | 10 | 278 | 6661 | 13 | 513.22 | 1457.775
2016-10-05 15:00 | 10 | 278 | 6662 | 14 | 519.31 | 1465.3875
2016-10-05 16:00 | 10 | 278 | 6663 | 15 | 528.54 | 1476.925
2016-10-05 17:00 | 10 | 278 | 6664 | 16 | 548.02 | 1501.275
2016-10-05 18:00 | 10 | 278 | 6665 | 17 | 550.15 | 1503.9375
2016-10-05 19:00 | 10 | 278 | 6666 | 18 | 537.78 | 1488.475
2016-10-05 20:00 | 10 | 278 | 6667 | 19 | 528.03 | 1476.2875
2016-10-05 21:00 | 10 | 278 | 6668 | 20 | 548.33 | 1501.6625
2016-10-05 22:00 | 10 | 278 | 6669 | 21 | 557.97 | 1513.7125
2016-10-05 23:00 | 10 | 278 | 6670 | 22 | 526.21 | 1474.0125
2016-10-06 | 10 | 278 | 6671 | 23 | 467.46 | 1400.575
2016-10-06 01:00 | 10 | 279 | 6672 | 0 | 354.69 | 1259.6125
2016-10-06 02:00 | 10 | 279 | 6673 | 1 | 351.75 | 1255.9375
2016-10-06 03:00 | 10 | 279 | 6674 | 2 | 353.27 | 1257.8375
2016-10-06 04:00 | 10 | 279 | 6675 | 3 | 359.86 | 1266.075
2016-10-06 05:00 | 10 | 279 | 6676 | 4 | 405.97 | 1323.7125
2016-10-06 06:00 | 10 | 279 | 6677 | 5 | 498.8 | 1439.75
2016-10-06 07:00 | 10 | 279 | 6678 | 6 | 556.76 | 1512.2
2016-10-06 08:00 | 10 | 279 | 6679 | 7 | 571.46 | 1530.575
2016-10-06 09:00 | 10 | 279 | 6680 | 8 | 574.9 | 1534.875
2016-10-06 10:00 | 10 | 279 | 6681 | 9 | 574.4 | 1534.25
2016-10-06 11:00 | 10 | 279 | 6682 | 10 | 572.77 | 1532.2125
2016-10-06 12:00 | 10 | 279 | 6683 | 11 | 572.67 | 1532.0875
2016-10-06 13:00 | 10 | 279 | 6684 | 12 | 573.28 | 1532.85
2016-10-06 14:00 | 10 | 279 | 6685 | 13 | 575.21 | 1535.2625
2016-10-06 15:00 | 10 | 279 | 6686 | 14 | 575.31 | 1535.3875
2016-10-06 16:00 | 10 | 279 | 6687 | 15 | 574.9 | 1534.875
2016-10-06 17:00 | 10 | 279 | 6688 | 16 | 573.69 | 1533.3625
2016-10-06 18:00 | 10 | 279 | 6689 | 17 | 574.5 | 1534.375
2016-10-06 19:00 | 10 | 279 | 6690 | 18 | 573.69 | 1533.3625
2016-10-06 20:00 | 10 | 279 | 6691 | 19 | 574.6 | 1534.5
2016-10-06 21:00 | 10 | 279 | 6692 | 20 | 570.14 | 1528.925
2016-10-06 22:00 | 10 | 279 | 6693 | 21 | 560.61 | 1517.0125
2016-10-06 23:00 | 10 | 279 | 6694 | 22 | 525.75 | 1473.4375
2016-10-07 | 10 | 279 | 6695 | 23 | 487.14 | 1425.175
2016-10-07 01:00 | 10 | 280 | 6696 | 0 | 451.9 | 1381.125
2016-10-07 02:00 | 10 | 280 | 6697 | 1 | 407.73 | 1325.9125
2016-10-07 03:00 | 10 | 280 | 6698 | 2 | 363.45 | 1270.5625
2016-10-07 04:00 | 10 | 280 | 6699 | 3 | 308.49 | 1201.8625
2016-10-07 05:00 | 10 | 280 | 6700 | 4 | 356.12 | 1261.4
2016-10-07 06:00 | 10 | 280 | 6701 | 5 | 445.18 | 1372.725
2016-10-07 07:00 | 10 | 280 | 6702 | 6 | 513.88 | 1458.6
2016-10-07 08:00 | 10 | 280 | 6703 | 7 | 510.01 | 1453.7625
2016-10-07 09:00 | 10 | 280 | 6704 | 8 | 522.33 | 1469.1625
2016-10-07 10:00 | 10 | 280 | 6705 | 9 | 544.01 | 1496.2625
2016-10-07 11:00 | 10 | 280 | 6706 | 10 | 546.04 | 1498.8
2016-10-07 12:00 | 10 | 280 | 6707 | 11 | 544.42 | 1496.775
2016-10-07 13:00 | 10 | 280 | 6708 | 12 | 549.5 | 1503.125
2016-10-07 14:00 | 10 | 280 | 6709 | 13 | 556.83 | 1512.2875
2016-10-07 15:00 | 10 | 280 | 6710 | 14 | 564.57 | 1521.9625
2016-10-07 16:00 | 10 | 280 | 6711 | 15 | 571.59 | 1530.7375
2016-10-07 17:00 | 10 | 280 | 6712 | 16 | 574.03 | 1533.7875
2016-10-07 18:00 | 10 | 280 | 6713 | 17 | 576.88 | 1537.35
2016-10-07 19:00 | 10 | 280 | 6714 | 18 | 575.25 | 1535.3125
2016-10-07 20:00 | 10 | 280 | 6715 | 19 | 572.71 | 1532.1375
2016-10-07 21:00 | 10 | 280 | 6716 | 20 | 570.67 | 1529.5875
2016-10-07 22:00 | 10 | 280 | 6717 | 21 | 571.49 | 1530.6125
2016-10-07 23:00 | 10 | 280 | 6718 | 22 | 571.59 | 1530.7375
2016-10-08 | 10 | 280 | 6719 | 23 | 570.37 | 1529.2125
2016-10-08 01:00 | 10 | 281 | 6720 | 0 | 523.11 | 1470.1375
2016-10-08 02:00 | 10 | 281 | 6721 | 1 | 533.27 | 1482.8375
2016-10-08 03:00 | 10 | 281 | 6722 | 2 | 513.77 | 1458.4625
2016-10-08 04:00 | 10 | 281 | 6723 | 3 | 486.95 | 1424.9375
2016-10-08 05:00 | 10 | 281 | 6724 | 4 | 500.56 | 1441.95
2016-10-08 06:00 | 10 | 281 | 6725 | 5 | 520.06 | 1466.325
2016-10-08 07:00 | 10 | 281 | 6726 | 6 | 523.72 | 1470.9
2016-10-08 08:00 | 10 | 281 | 6727 | 7 | 525.04 | 1472.55
2016-10-08 09:00 | 10 | 281 | 6728 | 8 | 526.36 | 1474.2
2016-10-08 10:00 | 10 | 281 | 6729 | 9 | 527.89 | 1476.1125
2016-10-08 11:00 | 10 | 281 | 6730 | 10 | 528.19 | 1476.4875
2016-10-08 12:00 | 10 | 281 | 6731 | 11 | 531.44 | 1480.55
2016-10-08 13:00 | 10 | 281 | 6732 | 12 | 535.5 | 1485.625
2016-10-08 14:00 | 10 | 281 | 6733 | 13 | 538.65 | 1489.5625
2016-10-08 15:00 | 10 | 281 | 6734 | 14 | 539.57 | 1490.7125
2016-10-08 16:00 | 10 | 281 | 6735 | 15 | 540.58 | 1491.975
2016-10-08 17:00 | 10 | 281 | 6736 | 16 | 539.06 | 1490.075
2016-10-08 18:00 | 10 | 281 | 6737 | 17 | 536.62 | 1487.025
2016-10-08 19:00 | 10 | 281 | 6738 | 18 | 537.33 | 1487.9125
2016-10-08 20:00 | 10 | 281 | 6739 | 19 | 533.98 | 1483.725
2016-10-08 21:00 | 10 | 281 | 6740 | 20 | 527.99 | 1476.2375
2016-10-08 22:00 | 10 | 281 | 6741 | 21 | 525.65 | 1473.3125
2016-10-08 23:00 | 10 | 281 | 6742 | 22 | 525.96 | 1473.7
2016-10-09 | 10 | 281 | 6743 | 23 | 518.64 | 1464.55
2016-10-09 01:00 | 10 | 282 | 6744 | 0 | 475.93 | 1411.1625
2016-10-09 02:00 | 10 | 282 | 6745 | 1 | 480.19 | 1416.4875
2016-10-09 03:00 | 10 | 282 | 6746 | 2 | 476.14 | 1411.425
2016-10-09 04:00 | 10 | 282 | 6747 | 3 | 487.69 | 1425.8625
2016-10-09 05:00 | 10 | 282 | 6748 | 4 | 504 | 1446.25
2016-10-09 06:00 | 10 | 282 | 6749 | 5 | 508.15 | 1451.4375
2016-10-09 07:00 | 10 | 282 | 6750 | 6 | 507.65 | 1450.8125
2016-10-09 08:00 | 10 | 282 | 6751 | 7 | 508.36 | 1451.7
2016-10-09 09:00 | 10 | 282 | 6752 | 8 | 509.88 | 1453.6
2016-10-09 10:00 | 10 | 282 | 6753 | 9 | 520.52 | 1466.9
2016-10-09 11:00 | 10 | 282 | 6754 | 10 | 528.12 | 1476.4
2016-10-09 12:00 | 10 | 282 | 6755 | 11 | 530.75 | 1479.6875
2016-10-09 13:00 | 10 | 282 | 6756 | 12 | 532.47 | 1481.8375
2016-10-09 14:00 | 10 | 282 | 6757 | 13 | 533.49 | 1483.1125
2016-10-09 15:00 | 10 | 282 | 6758 | 14 | 531.97 | 1481.2125
2016-10-09 16:00 | 10 | 282 | 6759 | 15 | 530.85 | 1479.8125
2016-10-09 17:00 | 10 | 282 | 6760 | 16 | 526.39 | 1474.2375
2016-10-09 18:00 | 10 | 282 | 6761 | 17 | 514.13 | 1458.9125
2016-10-09 19:00 | 10 | 282 | 6762 | 18 | 514.54 | 1459.425
2016-10-09 20:00 | 10 | 282 | 6763 | 19 | 509.47 | 1453.0875
2016-10-09 21:00 | 10 | 282 | 6764 | 20 | 507.95 | 1451.1875
2016-10-09 22:00 | 10 | 282 | 6765 | 21 | 502.89 | 1444.8625
2016-10-09 23:00 | 10 | 282 | 6766 | 22 | 464.69 | 1397.1125
2016-10-10 | 10 | 282 | 6767 | 23 | 382.51 | 1294.3875
2016-10-10 01:00 | 10 | 283 | 6768 | 0 | 227.49 | 1100.6125
2016-10-10 02:00 | 10 | 283 | 6769 | 1 | 197.38 | 1062.975
2016-10-10 03:00 | 10 | 283 | 6770 | 2 | 177.58 | 1038.225
2016-10-10 04:00 | 10 | 283 | 6771 | 3 | 172.43 | 1031.7875
2016-10-10 05:00 | 10 | 283 | 6772 | 4 | 173.14 | 1032.675
2016-10-10 06:00 | 10 | 283 | 6773 | 5 | 186.98 | 1049.975
2016-10-10 07:00 | 10 | 283 | 6774 | 6 | 219.3 | 1090.375
2016-10-10 08:00 | 10 | 283 | 6775 | 7 | 249.51 | 1128.1375
2016-10-10 09:00 | 10 | 283 | 6776 | 8 | 373.05 | 1282.5625
2016-10-10 10:00 | 10 | 283 | 6777 | 9 | 444.47 | 1371.8375
2016-10-10 11:00 | 10 | 283 | 6778 | 10 | 470.12 | 1403.9
2016-10-10 12:00 | 10 | 283 | 6779 | 11 | 477.9 | 1413.625
2016-10-10 13:00 | 10 | 283 | 6780 | 12 | 462.14 | 1393.925
2016-10-10 14:00 | 10 | 283 | 6781 | 13 | 432.24 | 1356.55
2016-10-10 15:00 | 10 | 283 | 6782 | 14 | 418.81 | 1339.7625
2016-10-10 16:00 | 10 | 283 | 6783 | 15 | 423.35 | 1345.4375
2016-10-10 17:00 | 10 | 283 | 6784 | 16 | 451.84 | 1381.05
2016-10-10 18:00 | 10 | 283 | 6785 | 17 | 479.42 | 1415.525
2016-10-10 19:00 | 10 | 283 | 6786 | 18 | 495.38 | 1435.475
2016-10-10 20:00 | 10 | 283 | 6787 | 19 | 481.13 | 1417.6625
2016-10-10 21:00 | 10 | 283 | 6788 | 20 | 443.05 | 1370.0625
2016-10-10 22:00 | 10 | 283 | 6789 | 21 | 380.22 | 1291.525
2016-10-10 23:00 | 10 | 283 | 6790 | 22 | 298.6 | 1189.5
2016-10-11 | 10 | 283 | 6791 | 23 | 221.42 | 1093.025
2016-10-11 01:00 | 10 | 284 | 6792 | 0 | 196.27 | 1061.5875
2016-10-11 02:00 | 10 | 284 | 6793 | 1 | 172.94 | 1032.425
2016-10-11 03:00 | 10 | 284 | 6794 | 2 | 163.95 | 1021.1875
2016-10-11 04:00 | 10 | 284 | 6795 | 3 | 171.42 | 1030.525
2016-10-11 05:00 | 10 | 284 | 6796 | 4 | 206.17 | 1073.9625
2016-10-11 06:00 | 10 | 284 | 6797 | 5 | 354.66 | 1259.575
2016-10-11 07:00 | 10 | 284 | 6798 | 6 | 453.66 | 1383.325
2016-10-11 08:00 | 10 | 284 | 6799 | 7 | 456.39 | 1386.7375
2016-10-11 09:00 | 10 | 284 | 6800 | 8 | 471.13 | 1405.1625
2016-10-11 10:00 | 10 | 284 | 6801 | 9 | 476.79 | 1412.2375
2016-10-11 11:00 | 10 | 284 | 6802 | 10 | 481.44 | 1418.05
2016-10-11 12:00 | 10 | 284 | 6803 | 11 | 481.64 | 1418.3
2016-10-11 13:00 | 10 | 284 | 6804 | 12 | 483.15 | 1420.1875
2016-10-11 14:00 | 10 | 284 | 6805 | 13 | 482.04 | 1418.8
2016-10-11 15:00 | 10 | 284 | 6806 | 14 | 480.02 | 1416.275
2016-10-11 16:00 | 10 | 284 | 6807 | 15 | 469.42 | 1403.025
2016-10-11 17:00 | 10 | 284 | 6808 | 16 | 457.5 | 1388.125
2016-10-11 18:00 | 10 | 284 | 6809 | 17 | 447.5 | 1375.625
2016-10-11 19:00 | 10 | 284 | 6810 | 18 | 445.48 | 1373.1
2016-10-11 20:00 | 10 | 284 | 6811 | 19 | 443.56 | 1370.7
2016-10-11 21:00 | 10 | 284 | 6812 | 20 | 441.94 | 1368.675
2016-10-11 22:00 | 10 | 284 | 6813 | 21 | 441.44 | 1368.05
2016-10-11 23:00 | 10 | 284 | 6814 | 22 | 441.13 | 1367.6625
2016-10-12 | 10 | 284 | 6815 | 23 | 419.62 | 1340.775
2016-10-12 01:00 | 10 | 285 | 6816 | 0 | 362.8 | 1269.75
2016-10-12 02:00 | 10 | 285 | 6817 | 1 | 335.27 | 1235.3375
2016-10-12 03:00 | 10 | 285 | 6818 | 2 | 322.21 | 1219.0125
2016-10-12 04:00 | 10 | 285 | 6819 | 3 | 305.21 | 1197.7625
2016-10-12 05:00 | 10 | 285 | 6820 | 4 | 364.63 | 1272.0375
2016-10-12 06:00 | 10 | 285 | 6821 | 5 | 406.43 | 1324.2875
2016-10-12 07:00 | 10 | 285 | 6822 | 6 | 400.16 | 1316.45
2016-10-12 08:00 | 10 | 285 | 6823 | 7 | 403.3 | 1320.375
2016-10-12 09:00 | 10 | 285 | 6824 | 8 | 414.33 | 1334.1625
2016-10-12 10:00 | 10 | 285 | 6825 | 9 | 422.63 | 1344.5375
2016-10-12 11:00 | 10 | 285 | 6826 | 10 | 429.31 | 1352.8875
2016-10-12 12:00 | 10 | 285 | 6827 | 11 | 419.29 | 1340.3625
2016-10-12 13:00 | 10 | 285 | 6828 | 12 | 406.84 | 1324.8
2016-10-12 14:00 | 10 | 285 | 6829 | 13 | 404.71 | 1322.1375
2016-10-12 15:00 | 10 | 285 | 6830 | 14 | 402.99 | 1319.9875
2016-10-12 16:00 | 10 | 285 | 6831 | 15 | 404.11 | 1321.3875
2016-10-12 17:00 | 10 | 285 | 6832 | 16 | 410.69 | 1329.6125
2016-10-12 18:00 | 10 | 285 | 6833 | 17 | 410.08 | 1328.85
2016-10-12 19:00 | 10 | 285 | 6834 | 18 | 409.88 | 1328.6
2016-10-12 20:00 | 10 | 285 | 6835 | 19 | 405.52 | 1323.15
2016-10-12 21:00 | 10 | 285 | 6836 | 20 | 404.41 | 1321.7625
2016-10-12 22:00 | 10 | 285 | 6837 | 21 | 422.23 | 1344.0375
2016-10-12 23:00 | 10 | 285 | 6838 | 22 | 424.05 | 1346.3125
2016-10-13 | 10 | 285 | 6839 | 23 | 421.62 | 1343.275
2016-10-13 01:00 | 10 | 286 | 6840 | 0 | 373.39 | 1282.9875
2016-10-13 02:00 | 10 | 286 | 6841 | 1 | 378.44 | 1289.3
2016-10-13 03:00 | 10 | 286 | 6842 | 2 | 383.4 | 1295.5
2016-10-13 04:00 | 10 | 286 | 6843 | 3 | 395.22 | 1310.275
2016-10-13 05:00 | 10 | 286 | 6844 | 4 | 404.62 | 1322.025
2016-10-13 06:00 | 10 | 286 | 6845 | 5 | 404.41 | 1321.7625
2016-10-13 07:00 | 10 | 286 | 6846 | 6 | 414.42 | 1334.275
2016-10-13 08:00 | 10 | 286 | 6847 | 7 | 408.96 | 1327.45
2016-10-13 09:00 | 10 | 286 | 6848 | 8 | 413.41 | 1333.0125
2016-10-13 10:00 | 10 | 286 | 6849 | 9 | 430.18 | 1353.975
2016-10-13 11:00 | 10 | 286 | 6850 | 10 | 442.81 | 1369.7625
2016-10-13 12:00 | 10 | 286 | 6851 | 11 | 444.03 | 1371.2875
2016-10-13 13:00 | 10 | 286 | 6852 | 12 | 452.31 | 1381.6375
2016-10-13 14:00 | 10 | 286 | 6853 | 13 | 443.42 | 1370.525
2016-10-13 15:00 | 10 | 286 | 6854 | 14 | 445.64 | 1373.3
2016-10-13 16:00 | 10 | 286 | 6855 | 15 | 448.27 | 1376.5875
2016-10-13 17:00 | 10 | 286 | 6856 | 16 | 441.1 | 1367.625
2016-10-13 18:00 | 10 | 286 | 6857 | 17 | 439.08 | 1365.1
2016-10-13 19:00 | 10 | 286 | 6858 | 18 | 442.01 | 1368.7625
2016-10-13 20:00 | 10 | 286 | 6859 | 19 | 440.49 | 1366.8625
2016-10-13 21:00 | 10 | 286 | 6860 | 20 | 422.4 | 1344.25
2016-10-13 22:00 | 10 | 286 | 6861 | 21 | 436.04 | 1361.3
2016-10-13 23:00 | 10 | 286 | 6862 | 22 | 426.44 | 1349.3
2016-10-14 | 10 | 286 | 6863 | 23 | 417.45 | 1338.0625
2016-10-14 01:00 | 10 | 287 | 6864 | 0 | 233.35 | 1107.9375
2016-10-14 02:00 | 10 | 287 | 6865 | 1 | 206.64 | 1074.55
2016-10-14 03:00 | 10 | 287 | 6866 | 2 | 190.34 | 1054.175
2016-10-14 04:00 | 10 | 287 | 6867 | 3 | 151.38 | 1005.475
2016-10-14 05:00 | 10 | 287 | 6868 | 4 | 121.84 | 968.55
2016-10-14 06:00 | 10 | 287 | 6869 | 5 | 95.42 | 935.525
2016-10-14 07:00 | 10 | 287 | 6870 | 6 | 152.5 | 1006.875
2016-10-14 08:00 | 10 | 287 | 6871 | 7 | 176.58 | 1036.975
2016-10-14 09:00 | 10 | 287 | 6872 | 8 | 191.36 | 1055.45
2016-10-14 10:00 | 10 | 287 | 6873 | 9 | 185.89 | 1048.6125
2016-10-14 11:00 | 10 | 287 | 6874 | 10 | 186.7 | 1049.625
2016-10-14 12:00 | 10 | 287 | 6875 | 11 | 160.69 | 1017.1125
2016-10-14 13:00 | 10 | 287 | 6876 | 12 | 176.18 | 1036.475
2016-10-14 14:00 | 10 | 287 | 6877 | 13 | 183.56 | 1045.7
2016-10-14 15:00 | 10 | 287 | 6878 | 14 | 186.7 | 1049.625
2016-10-14 16:00 | 10 | 287 | 6879 | 15 | 195.4 | 1060.5
2016-10-14 17:00 | 10 | 287 | 6880 | 16 | 187.51 | 1050.6375
2016-10-14 18:00 | 10 | 287 | 6881 | 17 | 186.4 | 1049.25
2016-10-14 19:00 | 10 | 287 | 6882 | 18 | 219.59 | 1090.7375
2016-10-14 20:00 | 10 | 287 | 6883 | 19 | 217.97 | 1088.7125
2016-10-14 21:00 | 10 | 287 | 6884 | 20 | 223.64 | 1095.8
2016-10-14 22:00 | 10 | 287 | 6885 | 21 | 208.56 | 1076.95
2016-10-14 23:00 | 10 | 287 | 6886 | 22 | 149.87 | 1003.5875
2016-10-15 | 10 | 287 | 6887 | 23 | 42.5 | 869.375
2016-10-15 01:00 | 10 | 288 | 6888 | 0 | 22.51 | 844.3875
2016-10-15 02:00 | 10 | 288 | 6889 | 1 | 17.81 | 838.5125
2016-10-15 03:00 | 10 | 288 | 6890 | 2 | 23.01 | 845.0125
2016-10-15 04:00 | 10 | 288 | 6891 | 3 | 28.01 | 851.2625
2016-10-15 05:00 | 10 | 288 | 6892 | 4 | 35.31 | 860.3875
2016-10-15 06:00 | 10 | 288 | 6893 | 5 | 127.25 | 975.3125
2016-10-15 07:00 | 10 | 288 | 6894 | 6 | 178.37 | 1039.2125
2016-10-15 08:00 | 10 | 288 | 6895 | 7 | 191.68 | 1055.85
2016-10-15 09:00 | 10 | 288 | 6896 | 8 | 187.88 | 1051.1
2016-10-15 10:00 | 10 | 288 | 6897 | 9 | 172.47 | 1031.8375
2016-10-15 11:00 | 10 | 288 | 6898 | 10 | 165.57 | 1023.2125
2016-10-15 12:00 | 10 | 288 | 6899 | 11 | 157.86 | 1013.575
2016-10-15 13:00 | 10 | 288 | 6900 | 12 | 128.05 | 976.3125
2016-10-15 14:00 | 10 | 288 | 6901 | 13 | 107.24 | 950.3
2016-10-15 15:00 | 10 | 288 | 6902 | 14 | 88.54 | 926.925
2016-10-15 16:00 | 10 | 288 | 6903 | 15 | 79.53 | 915.6625
2016-10-15 17:00 | 10 | 288 | 6904 | 16 | 77.03 | 912.5375
2016-10-15 18:00 | 10 | 288 | 6905 | 17 | 71.63 | 905.7875
2016-10-15 19:00 | 10 | 288 | 6906 | 18 | 70.33 | 904.1625
2016-10-15 20:00 | 10 | 288 | 6907 | 19 | 68.23 | 901.5375
2016-10-15 21:00 | 10 | 288 | 6908 | 20 | 59.72 | 890.9
2016-10-15 22:00 | 10 | 288 | 6909 | 21 | 80.43 | 916.7875
2016-10-15 23:00 | 10 | 288 | 6910 | 22 | 49.22 | 877.775
2016-10-16 | 10 | 288 | 6911 | 23 | 41.72 | 868.4
2016-10-16 01:00 | 10 | 289 | 6912 | 0 | 84.05 | 921.3125
2016-10-16 02:00 | 10 | 289 | 6913 | 1 | 50.39 | 879.2375
2016-10-16 03:00 | 10 | 289 | 6914 | 2 | 47.08 | 875.1
2016-10-16 04:00 | 10 | 289 | 6915 | 3 | 43.78 | 870.975
2016-10-16 05:00 | 10 | 289 | 6916 | 4 | 48.69 | 877.1125
2016-10-16 06:00 | 10 | 289 | 6917 | 5 | 71.93 | 906.1625
2016-10-16 07:00 | 10 | 289 | 6918 | 6 | 50.69 | 879.6125
2016-10-16 08:00 | 10 | 289 | 6919 | 7 | 90.86 | 929.825
2016-10-16 09:00 | 10 | 289 | 6920 | 8 | 99.78 | 940.975
2016-10-16 10:00 | 10 | 289 | 6921 | 9 | 151.87 | 1006.0875
2016-10-16 11:00 | 10 | 289 | 6922 | 10 | 117.41 | 963.0125
2016-10-16 12:00 | 10 | 289 | 6923 | 11 | 48.99 | 877.4875
2016-10-16 13:00 | 10 | 289 | 6924 | 12 | 39.27 | 865.3375
2016-10-16 14:00 | 10 | 289 | 6925 | 13 | 35.36 | 860.45
2016-10-16 15:00 | 10 | 289 | 6926 | 14 | 34.06 | 858.825
2016-10-16 16:00 | 10 | 289 | 6927 | 15 | 36.06 | 861.325
2016-10-16 17:00 | 10 | 289 | 6928 | 16 | 46.48 | 874.35
2016-10-16 18:00 | 10 | 289 | 6929 | 17 | 155.68 | 1010.85
2016-10-16 19:00 | 10 | 289 | 6930 | 18 | 150.27 | 1004.0875
2016-10-16 20:00 | 10 | 289 | 6931 | 19 | 143.66 | 995.825
2016-10-16 21:00 | 10 | 289 | 6932 | 20 | 82.95 | 919.9375
2016-10-16 22:00 | 10 | 289 | 6933 | 21 | 49.69 | 878.3625
2016-10-16 23:00 | 10 | 289 | 6934 | 22 | 82.05 | 918.8125
2016-10-17 | 10 | 289 | 6935 | 23 | 48.89 | 877.3625
2016-10-17 01:00 | 10 | 290 | 6936 | 0 | 50.95 | 879.9375
2016-10-17 02:00 | 10 | 290 | 6937 | 1 | 53.15 | 882.6875
2016-10-17 03:00 | 10 | 290 | 6938 | 2 | 56.25 | 886.5625
2016-10-17 04:00 | 10 | 290 | 6939 | 3 | 47.04 | 875.05
2016-10-17 05:00 | 10 | 290 | 6940 | 4 | 81.38 | 917.975
2016-10-17 06:00 | 10 | 290 | 6941 | 5 | 119.71 | 965.8875
2016-10-17 07:00 | 10 | 290 | 6942 | 6 | 128.52 | 976.9
2016-10-17 08:00 | 10 | 290 | 6943 | 7 | 150.94 | 1004.925
2016-10-17 09:00 | 10 | 290 | 6944 | 8 | 151.24 | 1005.3
2016-10-17 10:00 | 10 | 290 | 6945 | 9 | 153.55 | 1008.1875
2016-10-17 11:00 | 10 | 290 | 6946 | 10 | 157.95 | 1013.6875
2016-10-17 12:00 | 10 | 290 | 6947 | 11 | 140.13 | 991.4125
2016-10-17 13:00 | 10 | 290 | 6948 | 12 | 129.32 | 977.9
2016-10-17 14:00 | 10 | 290 | 6949 | 13 | 129.02 | 977.525
2016-10-17 15:00 | 10 | 290 | 6950 | 14 | 124.12 | 971.4
2016-10-17 16:00 | 10 | 290 | 6951 | 15 | 123.12 | 970.15
2016-10-17 17:00 | 10 | 290 | 6952 | 16 | 126.52 | 974.4
2016-10-17 18:00 | 10 | 290 | 6953 | 17 | 122.22 | 969.025
2016-10-17 19:00 | 10 | 290 | 6954 | 18 | 86.18 | 923.975
2016-10-17 20:00 | 10 | 290 | 6955 | 19 | 90.69 | 929.6125
2016-10-17 21:00 | 10 | 290 | 6956 | 20 | 49.95 | 878.6875
2016-10-17 22:00 | 10 | 290 | 6957 | 21 | 47.75 | 875.9375
2016-10-17 23:00 | 10 | 290 | 6958 | 22 | 122.42 | 969.275
2016-10-18 | 10 | 290 | 6959 | 23 | 129.42 | 978.025
2016-10-18 01:00 | 10 | 291 | 6960 | 0 | 151.54 | 1005.675
2016-10-18 02:00 | 10 | 291 | 6961 | 1 | 149.84 | 1003.55
2016-10-18 03:00 | 10 | 291 | 6962 | 2 | 150.04 | 1003.8
2016-10-18 04:00 | 10 | 291 | 6963 | 3 | 154.95 | 1009.9375
2016-10-18 05:00 | 10 | 291 | 6964 | 4 | 164.36 | 1021.7
2016-10-18 06:00 | 10 | 291 | 6965 | 5 | 173.76 | 1033.45
2016-10-18 07:00 | 10 | 291 | 6966 | 6 | 191.18 | 1055.225
2016-10-18 08:00 | 10 | 291 | 6967 | 7 | 162.15 | 1018.9375
2016-10-18 09:00 | 10 | 291 | 6968 | 8 | 197.99 | 1063.7375
2016-10-18 10:00 | 10 | 291 | 6969 | 9 | 214.7 | 1084.625
2016-10-18 11:00 | 10 | 291 | 6970 | 10 | 221.81 | 1093.5125
2016-10-18 12:00 | 10 | 291 | 6971 | 11 | 230.02 | 1103.775
2016-10-18 13:00 | 10 | 291 | 6972 | 12 | 224.01 | 1096.2625
2016-10-18 14:00 | 10 | 291 | 6973 | 13 | 222.31 | 1094.1375
2016-10-18 15:00 | 10 | 291 | 6974 | 14 | 224.31 | 1096.6375
2016-10-18 16:00 | 10 | 291 | 6975 | 15 | 226.41 | 1099.2625
2016-10-18 17:00 | 10 | 291 | 6976 | 16 | 226.92 | 1099.9
2016-10-18 18:00 | 10 | 291 | 6977 | 17 | 223.51 | 1095.6375
2016-10-18 19:00 | 10 | 291 | 6978 | 18 | 220.41 | 1091.7625
2016-10-18 20:00 | 10 | 291 | 6979 | 19 | 213.4 | 1083
2016-10-18 21:00 | 10 | 291 | 6980 | 20 | 216.01 | 1086.2625
2016-10-18 22:00 | 10 | 291 | 6981 | 21 | 213.1 | 1082.625
2016-10-18 23:00 | 10 | 291 | 6982 | 22 | 208.9 | 1077.375
2016-10-19 | 10 | 291 | 6983 | 23 | 208.2 | 1076.5
2016-10-19 01:00 | 10 | 292 | 6984 | 0 | 225.22 | 1097.775
2016-10-19 02:00 | 10 | 292 | 6985 | 1 | 228.83 | 1102.2875
2016-10-19 03:00 | 10 | 292 | 6986 | 2 | 234.25 | 1109.0625
2016-10-19 04:00 | 10 | 292 | 6987 | 3 | 237.57 | 1113.2125
2016-10-19 05:00 | 10 | 292 | 6988 | 4 | 241.08 | 1117.6
2016-10-19 06:00 | 10 | 292 | 6989 | 5 | 242.58 | 1119.475
2016-10-19 07:00 | 10 | 292 | 6990 | 6 | 249.61 | 1128.2625
2016-10-19 08:00 | 10 | 292 | 6991 | 7 | 247.2 | 1125.25
2016-10-19 09:00 | 10 | 292 | 6992 | 8 | 245.29 | 1122.8625
2016-10-19 10:00 | 10 | 292 | 6993 | 9 | 242.18 | 1118.975
2016-10-19 11:00 | 10 | 292 | 6994 | 10 | 247.8 | 1126
2016-10-19 12:00 | 10 | 292 | 6995 | 11 | 247.3 | 1125.375
2016-10-19 13:00 | 10 | 292 | 6996 | 12 | 245.29 | 1122.8625
2016-10-19 14:00 | 10 | 292 | 6997 | 13 | 226.22 | 1099.025
2016-10-19 15:00 | 10 | 292 | 6998 | 14 | 211.97 | 1081.2125
2016-10-19 16:00 | 10 | 292 | 6999 | 15 | 192.2 | 1056.5
2016-10-19 17:00 | 10 | 292 | 7000 | 16 | 174.64 | 1034.55
2016-10-19 18:00 | 10 | 292 | 7001 | 17 | 165.8 | 1023.5
2016-10-19 19:00 | 10 | 292 | 7002 | 18 | 160.28 | 1016.6
2016-10-19 20:00 | 10 | 292 | 7003 | 19 | 186.78 | 1049.725
2016-10-19 21:00 | 10 | 292 | 7004 | 20 | 191.5 | 1055.625
2016-10-19 22:00 | 10 | 292 | 7005 | 21 | 191.2 | 1055.25
2016-10-19 23:00 | 10 | 292 | 7006 | 22 | 186.38 | 1049.225
2016-10-20 | 10 | 292 | 7007 | 23 | 170.32 | 1029.15
2016-10-20 01:00 | 10 | 293 | 7008 | 0 | 140.78 | 992.225
2016-10-20 02:00 | 10 | 293 | 7009 | 1 | 56.65 | 887.0625
2016-10-20 03:00 | 10 | 293 | 7010 | 2 | 40.31 | 866.6375
2016-10-20 04:00 | 10 | 293 | 7011 | 3 | 0.9 | 817.375
2016-10-20 05:00 | 10 | 293 | 7012 | 4 | 1.5 | 818.125
2016-10-20 06:00 | 10 | 293 | 7013 | 5 | 137.67 | 988.3375
2016-10-20 07:00 | 10 | 293 | 7014 | 6 | 161.94 | 1018.675
2016-10-20 08:00 | 10 | 293 | 7015 | 7 | 159.23 | 1015.2875
2016-10-20 09:00 | 10 | 293 | 7016 | 8 | 161.24 | 1017.8
2016-10-20 10:00 | 10 | 293 | 7017 | 9 | 162.54 | 1019.425
2016-10-20 11:00 | 10 | 293 | 7018 | 10 | 163.94 | 1021.175
2016-10-20 12:00 | 10 | 293 | 7019 | 11 | 164.65 | 1022.0625
2016-10-20 13:00 | 10 | 293 | 7020 | 12 | 160.64 | 1017.05
2016-10-20 14:00 | 10 | 293 | 7021 | 13 | 163.54 | 1020.675
2016-10-20 15:00 | 10 | 293 | 7022 | 14 | 167.55 | 1025.6875
2016-10-20 16:00 | 10 | 293 | 7023 | 15 | 169.06 | 1027.575
2016-10-20 17:00 | 10 | 293 | 7024 | 16 | 164.65 | 1022.0625
2016-10-20 18:00 | 10 | 293 | 7025 | 17 | 175.98 | 1036.225
2016-10-20 19:00 | 10 | 293 | 7026 | 18 | 171.57 | 1030.7125
2016-10-20 20:00 | 10 | 293 | 7027 | 19 | 170.06 | 1028.825
2016-10-20 21:00 | 10 | 293 | 7028 | 20 | 176.28 | 1036.6
2016-10-20 22:00 | 10 | 293 | 7029 | 21 | 165.95 | 1023.6875
2016-10-20 23:00 | 10 | 293 | 7030 | 22 | 159.93 | 1016.1625
2016-10-21 | 10 | 293 | 7031 | 23 | 148 | 1001.25
2016-10-21 01:00 | 10 | 294 | 7032 | 0 | 100.87 | 942.3375
2016-10-21 02:00 | 10 | 294 | 7033 | 1 | 111.39 | 955.4875
2016-10-21 03:00 | 10 | 294 | 7034 | 2 | 116.79 | 962.2375
2016-10-21 04:00 | 10 | 294 | 7035 | 3 | 128.41 | 976.7625
2016-10-21 05:00 | 10 | 294 | 7036 | 4 | 149.05 | 1002.5625
2016-10-21 06:00 | 10 | 294 | 7037 | 5 | 179.1 | 1040.125
2016-10-21 07:00 | 10 | 294 | 7038 | 6 | 210.35 | 1079.1875
2016-10-21 08:00 | 10 | 294 | 7039 | 7 | 189.22 | 1052.775
2016-10-21 09:00 | 10 | 294 | 7040 | 8 | 188.11 | 1051.3875
2016-10-21 10:00 | 10 | 294 | 7041 | 9 | 190.62 | 1054.525
2016-10-21 11:00 | 10 | 294 | 7042 | 10 | 192.62 | 1057.025
2016-10-21 12:00 | 10 | 294 | 7043 | 11 | 194.22 | 1059.025
2016-10-21 13:00 | 10 | 294 | 7044 | 12 | 193.12 | 1057.65
2016-10-21 14:00 | 10 | 294 | 7045 | 13 | 192.82 | 1057.275
2016-10-21 15:00 | 10 | 294 | 7046 | 14 | 189.32 | 1052.9
2016-10-21 16:00 | 10 | 294 | 7047 | 15 | 187.31 | 1050.3875
2016-10-21 17:00 | 10 | 294 | 7048 | 16 | 183.51 | 1045.6375
2016-10-21 18:00 | 10 | 294 | 7049 | 17 | 179.1 | 1040.125
2016-10-21 19:00 | 10 | 294 | 7050 | 18 | 179 | 1040
2016-10-21 20:00 | 10 | 294 | 7051 | 19 | 169.88 | 1028.6
2016-10-21 21:00 | 10 | 294 | 7052 | 20 | 165.58 | 1023.225
2016-10-21 22:00 | 10 | 294 | 7053 | 21 | 148.35 | 1001.6875
2016-10-21 23:00 | 10 | 294 | 7054 | 22 | 136.63 | 987.0375
2016-10-22 | 10 | 294 | 7055 | 23 | 100.87 | 942.3375
2016-10-22 01:00 | 10 | 295 | 7056 | 0 | 42.52 | 869.4
2016-10-22 02:00 | 10 | 295 | 7057 | 1 | 40.82 | 867.275
2016-10-22 03:00 | 10 | 295 | 7058 | 2 | 30.62 | 854.525
2016-10-22 04:00 | 10 | 295 | 7059 | 3 | 25.01 | 847.5125
2016-10-22 05:00 | 10 | 295 | 7060 | 4 | 39.42 | 865.525
2016-10-22 06:00 | 10 | 295 | 7061 | 5 | 50.83 | 879.7875
2016-10-22 07:00 | 10 | 295 | 7062 | 6 | 145.08 | 997.6
2016-10-22 08:00 | 10 | 295 | 7063 | 7 | 149.28 | 1002.85
2016-10-22 09:00 | 10 | 295 | 7064 | 8 | 148.28 | 1001.6
2016-10-22 10:00 | 10 | 295 | 7065 | 9 | 150.18 | 1003.975
2016-10-22 11:00 | 10 | 295 | 7066 | 10 | 150.48 | 1004.35
2016-10-22 12:00 | 10 | 295 | 7067 | 11 | 150.98 | 1004.975
2016-10-22 13:00 | 10 | 295 | 7068 | 12 | 149.98 | 1003.725
2016-10-22 14:00 | 10 | 295 | 7069 | 13 | 149.28 | 1002.85
2016-10-22 15:00 | 10 | 295 | 7070 | 14 | 148.68 | 1002.1
2016-10-22 16:00 | 10 | 295 | 7071 | 15 | 147.98 | 1001.225
2016-10-22 17:00 | 10 | 295 | 7072 | 16 | 145.98 | 998.725
2016-10-22 18:00 | 10 | 295 | 7073 | 17 | 147.28 | 1000.35
2016-10-22 19:00 | 10 | 295 | 7074 | 18 | 150.58 | 1004.475
2016-10-22 20:00 | 10 | 295 | 7075 | 19 | 149.38 | 1002.975
2016-10-22 21:00 | 10 | 295 | 7076 | 20 | 149.28 | 1002.85
2016-10-22 22:00 | 10 | 295 | 7077 | 21 | 147.38 | 1000.475
2016-10-22 23:00 | 10 | 295 | 7078 | 22 | 139.07 | 990.0875
2016-10-23 | 10 | 295 | 7079 | 23 | 117.56 | 963.2
2016-10-23 01:00 | 10 | 296 | 7080 | 0 | 128.22 | 976.525
2016-10-23 02:00 | 10 | 296 | 7081 | 1 | 121.84 | 968.55
2016-10-23 03:00 | 10 | 296 | 7082 | 2 | 119.74 | 965.925
2016-10-23 04:00 | 10 | 296 | 7083 | 3 | 125.53 | 973.1625
2016-10-23 05:00 | 10 | 296 | 7084 | 4 | 132.71 | 982.1375
2016-10-23 06:00 | 10 | 296 | 7085 | 5 | 144.09 | 996.3625
2016-10-23 07:00 | 10 | 296 | 7086 | 6 | 148.18 | 1001.475
2016-10-23 08:00 | 10 | 296 | 7087 | 7 | 156.16 | 1011.45
2016-10-23 09:00 | 10 | 296 | 7088 | 8 | 173.92 | 1033.65
2016-10-23 10:00 | 10 | 296 | 7089 | 9 | 187.1 | 1050.125
2016-10-23 11:00 | 10 | 296 | 7090 | 10 | 199.97 | 1066.2125
2016-10-23 12:00 | 10 | 296 | 7091 | 11 | 200.96 | 1067.45
2016-10-23 13:00 | 10 | 296 | 7092 | 12 | 199.47 | 1065.5875
2016-10-23 14:00 | 10 | 296 | 7093 | 13 | 196.37 | 1061.7125
2016-10-23 15:00 | 10 | 296 | 7094 | 14 | 194.08 | 1058.85
2016-10-23 16:00 | 10 | 296 | 7095 | 15 | 193.88 | 1058.6
2016-10-23 17:00 | 10 | 296 | 7096 | 16 | 197.37 | 1062.9625
2016-10-23 18:00 | 10 | 296 | 7097 | 17 | 199.77 | 1065.9625
2016-10-23 19:00 | 10 | 296 | 7098 | 18 | 202.76 | 1069.7
2016-10-23 20:00 | 10 | 296 | 7099 | 19 | 201.66 | 1068.325
2016-10-23 21:00 | 10 | 296 | 7100 | 20 | 196.97 | 1062.4625
2016-10-23 22:00 | 10 | 296 | 7101 | 21 | 195.18 | 1060.225
2016-10-23 23:00 | 10 | 296 | 7102 | 22 | 199.67 | 1065.8375
2016-10-24 | 10 | 296 | 7103 | 23 | 197.27 | 1062.8375
2016-10-24 01:00 | 10 | 297 | 7104 | 0 | 187.68 | 1050.85
2016-10-24 02:00 | 10 | 297 | 7105 | 1 | 186.68 | 1049.6
2016-10-24 03:00 | 10 | 297 | 7106 | 2 | 185.68 | 1048.35
2016-10-24 04:00 | 10 | 297 | 7107 | 3 | 179.29 | 1040.3625
2016-10-24 05:00 | 10 | 297 | 7108 | 4 | 172.3 | 1031.625
2016-10-24 06:00 | 10 | 297 | 7109 | 5 | 168.2 | 1026.5
2016-10-24 07:00 | 10 | 297 | 7110 | 6 | 172.9 | 1032.375
2016-10-24 08:00 | 10 | 297 | 7111 | 7 | 173 | 1032.5
2016-10-24 09:00 | 10 | 297 | 7112 | 8 | 172.2 | 1031.5
2016-10-24 10:00 | 10 | 297 | 7113 | 9 | 170.1 | 1028.875
2016-10-24 11:00 | 10 | 297 | 7114 | 10 | 164.41 | 1021.7625
2016-10-24 12:00 | 10 | 297 | 7115 | 11 | 169.9 | 1028.625
2016-10-24 13:00 | 10 | 297 | 7116 | 12 | 174.99 | 1034.9875
2016-10-24 14:00 | 10 | 297 | 7117 | 13 | 177.39 | 1037.9875
2016-10-24 15:00 | 10 | 297 | 7118 | 14 | 179.59 | 1040.7375
2016-10-24 16:00 | 10 | 297 | 7119 | 15 | 181.19 | 1042.7375
2016-10-24 17:00 | 10 | 297 | 7120 | 16 | 181.99 | 1043.7375
2016-10-24 18:00 | 10 | 297 | 7121 | 17 | 173.59 | 1033.2375
2016-10-24 19:00 | 10 | 297 | 7122 | 18 | 171.4 | 1030.5
2016-10-24 20:00 | 10 | 297 | 7123 | 19 | 172.8 | 1032.25
2016-10-24 21:00 | 10 | 297 | 7124 | 20 | 163.91 | 1021.1375
2016-10-24 22:00 | 10 | 297 | 7125 | 21 | 157.51 | 1013.1375
2016-10-24 23:00 | 10 | 297 | 7126 | 22 | 144.03 | 996.2875
2016-10-25 | 10 | 297 | 7127 | 23 | 127.75 | 975.9375
2016-10-25 01:00 | 10 | 298 | 7128 | 0 | 138.94 | 989.925
2016-10-25 02:00 | 10 | 298 | 7129 | 1 | 141.63 | 993.2875
2016-10-25 03:00 | 10 | 298 | 7130 | 2 | 141.83 | 993.5375
2016-10-25 04:00 | 10 | 298 | 7131 | 3 | 142.33 | 994.1625
2016-10-25 05:00 | 10 | 298 | 7132 | 4 | 148.42 | 1001.775
2016-10-25 06:00 | 10 | 298 | 7133 | 5 | 158.01 | 1013.7625
2016-10-25 07:00 | 10 | 298 | 7134 | 6 | 156.02 | 1011.275
2016-10-25 08:00 | 10 | 298 | 7135 | 7 | 153.82 | 1008.525
2016-10-25 09:00 | 10 | 298 | 7136 | 8 | 159.31 | 1015.3875
2016-10-25 10:00 | 10 | 298 | 7137 | 9 | 162.11 | 1018.8875
2016-10-25 11:00 | 10 | 298 | 7138 | 10 | 165.3 | 1022.875
2016-10-25 12:00 | 10 | 298 | 7139 | 11 | 162.41 | 1019.2625
2016-10-25 13:00 | 10 | 298 | 7140 | 12 | 167.7 | 1025.875
2016-10-25 14:00 | 10 | 298 | 7141 | 13 | 170 | 1028.75
2016-10-25 15:00 | 10 | 298 | 7142 | 14 | 170.4 | 1029.25
2016-10-25 16:00 | 10 | 298 | 7143 | 15 | 170.8 | 1029.75
2016-10-25 17:00 | 10 | 298 | 7144 | 16 | 170.9 | 1029.875
2016-10-25 18:00 | 10 | 298 | 7145 | 17 | 171.5 | 1030.625
2016-10-25 19:00 | 10 | 298 | 7146 | 18 | 172.2 | 1031.5
2016-10-25 20:00 | 10 | 298 | 7147 | 19 | 171.9 | 1031.125
2016-10-25 21:00 | 10 | 298 | 7148 | 20 | 173.69 | 1033.3625
2016-10-25 22:00 | 10 | 298 | 7149 | 21 | 173.2 | 1032.75
2016-10-25 23:00 | 10 | 298 | 7150 | 22 | 171.8 | 1031
2016-10-26 | 10 | 298 | 7151 | 23 | 160.21 | 1016.5125
2016-10-26 01:00 | 10 | 299 | 7152 | 0 | 159 | 1015
2016-10-26 02:00 | 10 | 299 | 7153 | 1 | 162.1 | 1018.875
2016-10-26 03:00 | 10 | 299 | 7154 | 2 | 160.4 | 1016.75
2016-10-26 04:00 | 10 | 299 | 7155 | 3 | 161 | 1017.5
2016-10-26 05:00 | 10 | 299 | 7156 | 4 | 171.1 | 1030.125
2016-10-26 06:00 | 10 | 299 | 7157 | 5 | 173.1 | 1032.625
2016-10-26 07:00 | 10 | 299 | 7158 | 6 | 184.5 | 1046.875
2016-10-26 08:00 | 10 | 299 | 7159 | 7 | 191.6 | 1055.75
2016-10-26 09:00 | 10 | 299 | 7160 | 8 | 192.5 | 1056.875
2016-10-26 10:00 | 10 | 299 | 7161 | 9 | 189 | 1052.5
2016-10-26 11:00 | 10 | 299 | 7162 | 10 | 184.5 | 1046.875
2016-10-26 12:00 | 10 | 299 | 7163 | 11 | 182.3 | 1044.125
2016-10-26 13:00 | 10 | 299 | 7164 | 12 | 182.4 | 1044.25
2016-10-26 14:00 | 10 | 299 | 7165 | 13 | 177.7 | 1038.375
2016-10-26 15:00 | 10 | 299 | 7166 | 14 | 176.7 | 1037.125
2016-10-26 16:00 | 10 | 299 | 7167 | 15 | 175.6 | 1035.75
2016-10-26 17:00 | 10 | 299 | 7168 | 16 | 171.6 | 1030.75
2016-10-26 18:00 | 10 | 299 | 7169 | 17 | 170.2 | 1029
2016-10-26 19:00 | 10 | 299 | 7170 | 18 | 171.5 | 1030.625
2016-10-26 20:00 | 10 | 299 | 7171 | 19 | 170.4 | 1029.25
2016-10-26 21:00 | 10 | 299 | 7172 | 20 | 167.8 | 1026
2016-10-26 22:00 | 10 | 299 | 7173 | 21 | 167.7 | 1025.875
2016-10-26 23:00 | 10 | 299 | 7174 | 22 | 160.7 | 1017.125
2016-10-27 | 10 | 299 | 7175 | 23 | 149.6 | 1003.25
2016-10-27 01:00 | 10 | 300 | 7176 | 0 | 172.07 | 1031.3375
2016-10-27 02:00 | 10 | 300 | 7177 | 1 | 168.97 | 1027.4625
2016-10-27 03:00 | 10 | 300 | 7178 | 2 | 150.17 | 1003.9625
2016-10-27 04:00 | 10 | 300 | 7179 | 3 | 131.87 | 981.0875
2016-10-27 05:00 | 10 | 300 | 7180 | 4 | 123.78 | 970.975
2016-10-27 06:00 | 10 | 300 | 7181 | 5 | 127.08 | 975.1
2016-10-27 07:00 | 10 | 300 | 7182 | 6 | 140.17 | 991.4625
2016-10-27 08:00 | 10 | 300 | 7183 | 7 | 160.77 | 1017.2125
2016-10-27 09:00 | 10 | 300 | 7184 | 8 | 160.27 | 1016.5875
2016-10-27 10:00 | 10 | 300 | 7185 | 9 | 152.97 | 1007.4625
2016-10-27 11:00 | 10 | 300 | 7186 | 10 | 160.87 | 1017.3375
2016-10-27 12:00 | 10 | 300 | 7187 | 11 | 164.07 | 1021.3375
2016-10-27 13:00 | 10 | 300 | 7188 | 12 | 169.77 | 1028.4625
2016-10-27 14:00 | 10 | 300 | 7189 | 13 | 165.07 | 1022.5875
2016-10-27 15:00 | 10 | 300 | 7190 | 14 | 150.27 | 1004.0875
2016-10-27 16:00 | 10 | 300 | 7191 | 15 | 148.27 | 1001.5875
2016-10-27 17:00 | 10 | 300 | 7192 | 16 | 149.47 | 1003.0875
2016-10-27 18:00 | 10 | 300 | 7193 | 17 | 145.97 | 998.7125
2016-10-27 19:00 | 10 | 300 | 7194 | 18 | 154.87 | 1009.8375
2016-10-27 20:00 | 10 | 300 | 7195 | 19 | 153.07 | 1007.5875
2016-10-27 21:00 | 10 | 300 | 7196 | 20 | 150.77 | 1004.7125
2016-10-27 22:00 | 10 | 300 | 7197 | 21 | 137.77 | 988.4625
2016-10-27 23:00 | 10 | 300 | 7198 | 22 | 118.98 | 964.975
2016-10-28 | 10 | 300 | 7199 | 23 | 67.49 | 900.6125
2016-10-28 01:00 | 10 | 301 | 7200 | 0 | 118.39 | 964.2375
2016-10-28 02:00 | 10 | 301 | 7201 | 1 | 77.23 | 912.7875
2016-10-28 03:00 | 10 | 301 | 7202 | 2 | 73.33 | 907.9125
2016-10-28 04:00 | 10 | 301 | 7203 | 3 | 94.91 | 934.8875
2016-10-28 05:00 | 10 | 301 | 7204 | 4 | 103.1 | 945.125
2016-10-28 06:00 | 10 | 301 | 7205 | 5 | 132.67 | 982.0875
2016-10-28 07:00 | 10 | 301 | 7206 | 6 | 146.66 | 999.575
2016-10-28 08:00 | 10 | 301 | 7207 | 7 | 156.25 | 1011.5625
2016-10-28 09:00 | 10 | 301 | 7208 | 8 | 162.04 | 1018.8
2016-10-28 10:00 | 10 | 301 | 7209 | 9 | 165.34 | 1022.925
2016-10-28 11:00 | 10 | 301 | 7210 | 10 | 165.44 | 1023.05
2016-10-28 12:00 | 10 | 301 | 7211 | 11 | 166.84 | 1024.8
2016-10-28 13:00 | 10 | 301 | 7212 | 12 | 168.44 | 1026.8
2016-10-28 14:00 | 10 | 301 | 7213 | 13 | 168.64 | 1027.05
2016-10-28 15:00 | 10 | 301 | 7214 | 14 | 167.94 | 1026.175
2016-10-28 16:00 | 10 | 301 | 7215 | 15 | 164.64 | 1022.05
2016-10-28 17:00 | 10 | 301 | 7216 | 16 | 165.24 | 1022.8
2016-10-28 18:00 | 10 | 301 | 7217 | 17 | 166.84 | 1024.8
2016-10-28 19:00 | 10 | 301 | 7218 | 18 | 168.94 | 1027.425
2016-10-28 20:00 | 10 | 301 | 7219 | 19 | 164.04 | 1021.3
2016-10-28 21:00 | 10 | 301 | 7220 | 20 | 155.35 | 1010.4375
2016-10-28 22:00 | 10 | 301 | 7221 | 21 | 148.66 | 1002.075
2016-10-28 23:00 | 10 | 301 | 7222 | 22 | 139.76 | 990.95
2016-10-29 | 10 | 301 | 7223 | 23 | 120.98 | 967.475
2016-10-29 01:00 | 10 | 302 | 7224 | 0 | 130.44 | 979.3
2016-10-29 02:00 | 10 | 302 | 7225 | 1 | 121.37 | 967.9625
2016-10-29 03:00 | 10 | 302 | 7226 | 2 | 115.99 | 961.2375
2016-10-29 04:00 | 10 | 302 | 7227 | 3 | 112.9 | 957.375
2016-10-29 05:00 | 10 | 302 | 7228 | 4 | 118.58 | 964.475
2016-10-29 06:00 | 10 | 302 | 7229 | 5 | 134.32 | 984.15
2016-10-29 07:00 | 10 | 302 | 7230 | 6 | 155.05 | 1010.0625
2016-10-29 08:00 | 10 | 302 | 7231 | 7 | 163.72 | 1020.9
2016-10-29 09:00 | 10 | 302 | 7232 | 8 | 164.12 | 1021.4
2016-10-29 10:00 | 10 | 302 | 7233 | 9 | 165.61 | 1023.2625
2016-10-29 11:00 | 10 | 302 | 7234 | 10 | 168.4 | 1026.75
2016-10-29 12:00 | 10 | 302 | 7235 | 11 | 169 | 1027.5
2016-10-29 13:00 | 10 | 302 | 7236 | 12 | 169.9 | 1028.625
2016-10-29 14:00 | 10 | 302 | 7237 | 13 | 168.7 | 1027.125
2016-10-29 15:00 | 10 | 302 | 7238 | 14 | 163.82 | 1021.025
2016-10-29 16:00 | 10 | 302 | 7239 | 15 | 165.41 | 1023.0125
2016-10-29 17:00 | 10 | 302 | 7240 | 16 | 165.41 | 1023.0125
2016-10-29 18:00 | 10 | 302 | 7241 | 17 | 166.71 | 1024.6375
2016-10-29 19:00 | 10 | 302 | 7242 | 18 | 168.9 | 1027.375
2016-10-29 20:00 | 10 | 302 | 7243 | 19 | 167.91 | 1026.1375
2016-10-29 21:00 | 10 | 302 | 7244 | 20 | 161.33 | 1017.9125
2016-10-29 22:00 | 10 | 302 | 7245 | 21 | 160.13 | 1016.4125
2016-10-29 23:00 | 10 | 302 | 7246 | 22 | 148.97 | 1002.4625
2016-10-30 | 10 | 302 | 7247 | 23 | 129.34 | 977.925
2016-10-30 01:00 | 10 | 303 | 7248 | 0 | 120.79 | 967.2375
2016-10-30 02:00 | 10 | 303 | 7249 | 1 | 127.35 | 975.4375
2016-10-30 02:00 | 10 | 303 | 7250 | 2 | 118.2 | 964
2016-10-30 03:00 | 10 | 303 | 7251 | 3 | 119 | 965
2016-10-30 04:00 | 10 | 303 | 7252 | 4 | 122.18 | 968.975
2016-10-30 05:00 | 10 | 303 | 7253 | 5 | 127.05 | 975.0625
2016-10-30 06:00 | 10 | 303 | 7254 | 6 | 110.65 | 954.5625
2016-10-30 07:00 | 10 | 303 | 7255 | 7 | 113.43 | 958.0375
2016-10-30 08:00 | 10 | 303 | 7256 | 8 | 131.92 | 981.15
2016-10-30 09:00 | 10 | 303 | 7257 | 9 | 138.09 | 988.8625
2016-10-30 10:00 | 10 | 303 | 7258 | 10 | 137.99 | 988.7375
2016-10-30 11:00 | 10 | 303 | 7259 | 11 | 136.99 | 987.4875
2016-10-30 12:00 | 10 | 303 | 7260 | 12 | 148.43 | 1001.7875
2016-10-30 13:00 | 10 | 303 | 7261 | 13 | 154.09 | 1008.8625
2016-10-30 14:00 | 10 | 303 | 7262 | 14 | 155.38 | 1010.475
2016-10-30 15:00 | 10 | 303 | 7263 | 15 | 154.69 | 1009.6125
2016-10-30 16:00 | 10 | 303 | 7264 | 16 | 153.1 | 1007.625
2016-10-30 17:00 | 10 | 303 | 7265 | 17 | 156.28 | 1011.6
2016-10-30 18:00 | 10 | 303 | 7266 | 18 | 164.53 | 1021.9125
2016-10-30 19:00 | 10 | 303 | 7267 | 19 | 169.5 | 1028.125
2016-10-30 20:00 | 10 | 303 | 7268 | 20 | 158.07 | 1013.8375
2016-10-30 21:00 | 10 | 303 | 7269 | 21 | 139.18 | 990.225
2016-10-30 22:00 | 10 | 303 | 7270 | 22 | 131.03 | 980.0375
2016-10-30 23:00 | 10 | 303 | 7271 | 23 | 114.33 | 959.1625
2016-10-31 | 10 | 304 | 7272 | 0 | 144.18 | 996.475
2016-10-31 01:00 | 10 | 304 | 7273 | 1 | 143.48 | 995.6
2016-10-31 02:00 | 10 | 304 | 7274 | 2 | 135.83 | 986.0375
2016-10-31 03:00 | 10 | 304 | 7275 | 3 | 130.07 | 978.8375
2016-10-31 04:00 | 10 | 304 | 7276 | 4 | 130.67 | 979.5875
2016-10-31 05:00 | 10 | 304 | 7277 | 5 | 130.07 | 978.8375
2016-10-31 06:00 | 10 | 304 | 7278 | 6 | 132.75 | 982.1875
2016-10-31 07:00 | 10 | 304 | 7279 | 7 | 114.97 | 959.9625
2016-10-31 08:00 | 10 | 304 | 7280 | 8 | 164.05 | 1021.3125
2016-10-31 09:00 | 10 | 304 | 7281 | 9 | 179.65 | 1040.8125
2016-10-31 10:00 | 10 | 304 | 7282 | 10 | 179.16 | 1040.2
2016-10-31 11:00 | 10 | 304 | 7283 | 11 | 174.78 | 1034.725
2016-10-31 12:00 | 10 | 304 | 7284 | 12 | 169.62 | 1028.275
2016-10-31 13:00 | 10 | 304 | 7285 | 13 | 170.51 | 1029.3875
2016-10-31 14:00 | 10 | 304 | 7286 | 14 | 173.69 | 1033.3625
2016-10-31 15:00 | 10 | 304 | 7287 | 15 | 177.17 | 1037.7125
2016-10-31 16:00 | 10 | 304 | 7288 | 16 | 177.77 | 1038.4625
2016-10-31 17:00 | 10 | 304 | 7289 | 17 | 179.55 | 1040.6875
2016-10-31 18:00 | 10 | 304 | 7290 | 18 | 179.45 | 1040.5625
2016-10-31 19:00 | 10 | 304 | 7291 | 19 | 177.87 | 1038.5875
2016-10-31 20:00 | 10 | 304 | 7292 | 20 | 177.67 | 1038.3375
2016-10-31 21:00 | 10 | 304 | 7293 | 21 | 179.55 | 1040.6875
2016-10-31 22:00 | 10 | 304 | 7294 | 22 | 178.36 | 1039.2
2016-10-31 23:00 | 10 | 304 | 7295 | 23 | 164.35 | 1021.6875
2016-11-01 | 11 | 305 | 7296 | 0 | 148.85 | 1002.3125
2016-11-01 01:00 | 11 | 305 | 7297 | 1 | 138.52 | 989.4
2016-11-01 02:00 | 11 | 305 | 7298 | 2 | 130.47 | 979.3375
2016-11-01 03:00 | 11 | 305 | 7299 | 3 | 130.96 | 979.95
2016-11-01 04:00 | 11 | 305 | 7300 | 4 | 139.11 | 990.1375
2016-11-01 05:00 | 11 | 305 | 7301 | 5 | 143.58 | 995.725
2016-11-01 06:00 | 11 | 305 | 7302 | 6 | 165.84 | 1023.55
2016-11-01 07:00 | 11 | 305 | 7303 | 7 | 198.43 | 1064.2875
2016-11-01 08:00 | 11 | 305 | 7304 | 8 | 188.1 | 1051.375
2016-11-01 09:00 | 11 | 305 | 7305 | 9 | 180.65 | 1042.0625
2016-11-01 10:00 | 11 | 305 | 7306 | 10 | 167.23 | 1025.2875
2016-11-01 11:00 | 11 | 305 | 7307 | 11 | 154.12 | 1008.9
2016-11-01 12:00 | 11 | 305 | 7308 | 12 | 145.37 | 997.9625
2016-11-01 13:00 | 11 | 305 | 7309 | 13 | 146.27 | 999.0875
2016-11-01 14:00 | 11 | 305 | 7310 | 14 | 144.48 | 996.85
2016-11-01 15:00 | 11 | 305 | 7311 | 15 | 142.99 | 994.9875
2016-11-01 16:00 | 11 | 305 | 7312 | 16 | 139.31 | 990.3875
2016-11-01 17:00 | 11 | 305 | 7313 | 17 | 137.82 | 988.525
2016-11-01 18:00 | 11 | 305 | 7314 | 18 | 135.63 | 985.7875
2016-11-01 19:00 | 11 | 305 | 7315 | 19 | 134.84 | 984.8
2016-11-01 20:00 | 11 | 305 | 7316 | 20 | 132.45 | 981.8125
2016-11-01 21:00 | 11 | 305 | 7317 | 21 | 133.45 | 983.0625
2016-11-01 22:00 | 11 | 305 | 7318 | 22 | 134.34 | 984.175
2016-11-01 23:00 | 11 | 305 | 7319 | 23 | 125.5 | 973.125
2016-11-02 | 11 | 306 | 7320 | 0 | 106.82 | 949.775
2016-11-02 01:00 | 11 | 306 | 7321 | 1 | 65.72 | 898.4
2016-11-02 02:00 | 11 | 306 | 7322 | 2 | 36.18 | 861.475
2016-11-02 03:00 | 11 | 306 | 7323 | 3 | 41.44 | 868.05
2016-11-02 04:00 | 11 | 306 | 7324 | 4 | 34 | 858.75
2016-11-02 05:00 | 11 | 306 | 7325 | 5 | 77.02 | 912.525
2016-11-02 06:00 | 11 | 306 | 7326 | 6 | 129.06 | 977.575
2016-11-02 07:00 | 11 | 306 | 7327 | 7 | 147.1 | 1000.125
2016-11-02 08:00 | 11 | 306 | 7328 | 8 | 160.49 | 1016.8625
2016-11-02 09:00 | 11 | 306 | 7329 | 9 | 168.81 | 1027.2625
2016-11-02 10:00 | 11 | 306 | 7330 | 10 | 172.08 | 1031.35
2016-11-02 11:00 | 11 | 306 | 7331 | 11 | 175.65 | 1035.8125
2016-11-02 12:00 | 11 | 306 | 7332 | 12 | 176.35 | 1036.6875
2016-11-02 13:00 | 11 | 306 | 7333 | 13 | 185.37 | 1047.9625
2016-11-02 14:00 | 11 | 306 | 7334 | 14 | 181.5 | 1043.125
2016-11-02 15:00 | 11 | 306 | 7335 | 15 | 181.8 | 1043.5
2016-11-02 16:00 | 11 | 306 | 7336 | 16 | 182.99 | 1044.9875
2016-11-02 17:00 | 11 | 306 | 7337 | 17 | 178.03 | 1038.7875
2016-11-02 18:00 | 11 | 306 | 7338 | 18 | 176.05 | 1036.3125
2016-11-02 19:00 | 11 | 306 | 7339 | 19 | 172.38 | 1031.725
2016-11-02 20:00 | 11 | 306 | 7340 | 20 | 170.6 | 1029.5
2016-11-02 21:00 | 11 | 306 | 7341 | 21 | 174.17 | 1033.9625
2016-11-02 22:00 | 11 | 306 | 7342 | 22 | 176.35 | 1036.6875
2016-11-02 23:00 | 11 | 306 | 7343 | 23 | 175.85 | 1036.0625
2016-11-03 | 11 | 307 | 7344 | 0 | 148.29 | 1001.6125
2016-11-03 01:00 | 11 | 307 | 7345 | 1 | 157.98 | 1013.725
2016-11-03 02:00 | 11 | 307 | 7346 | 2 | 154.21 | 1009.0125
2016-11-03 03:00 | 11 | 307 | 7347 | 3 | 148.17 | 1001.4625
2016-11-03 04:00 | 11 | 307 | 7348 | 4 | 150.94 | 1004.925
2016-11-03 05:00 | 11 | 307 | 7349 | 5 | 156.39 | 1011.7375
2016-11-03 06:00 | 11 | 307 | 7350 | 6 | 171.64 | 1030.8
2016-11-03 07:00 | 11 | 307 | 7351 | 7 | 200.76 | 1067.2
2016-11-03 08:00 | 11 | 307 | 7352 | 8 | 204.13 | 1071.4125
2016-11-03 09:00 | 11 | 307 | 7353 | 9 | 207.3 | 1075.375
2016-11-03 10:00 | 11 | 307 | 7354 | 10 | 207.79 | 1075.9875
2016-11-03 11:00 | 11 | 307 | 7355 | 11 | 208.19 | 1076.4875
2016-11-03 12:00 | 11 | 307 | 7356 | 12 | 209.87 | 1078.5875
2016-11-03 13:00 | 11 | 307 | 7357 | 13 | 206.61 | 1074.5125
2016-11-03 14:00 | 11 | 307 | 7358 | 14 | 210.77 | 1079.7125
2016-11-03 15:00 | 11 | 307 | 7359 | 15 | 212.65 | 1082.0625
2016-11-03 16:00 | 11 | 307 | 7360 | 16 | 215.52 | 1085.65
2016-11-03 17:00 | 11 | 307 | 7361 | 17 | 216.41 | 1086.7625
2016-11-03 18:00 | 11 | 307 | 7362 | 18 | 219.38 | 1090.475
2016-11-03 19:00 | 11 | 307 | 7363 | 19 | 226.91 | 1099.8875
2016-11-03 20:00 | 11 | 307 | 7364 | 20 | 223.64 | 1095.8
2016-11-03 21:00 | 11 | 307 | 7365 | 21 | 221.07 | 1092.5875
2016-11-03 22:00 | 11 | 307 | 7366 | 22 | 227.6 | 1100.75
2016-11-03 23:00 | 11 | 307 | 7367 | 23 | 214.03 | 1083.7875
2016-11-04 | 11 | 308 | 7368 | 0 | 195.61 | 1060.7625
2016-11-04 01:00 | 11 | 308 | 7369 | 1 | 192.8 | 1057.25
2016-11-04 02:00 | 11 | 308 | 7370 | 2 | 182.39 | 1044.2375
2016-11-04 03:00 | 11 | 308 | 7371 | 3 | 178.62 | 1039.525
2016-11-04 04:00 | 11 | 308 | 7372 | 4 | 185.76 | 1048.45
2016-11-04 05:00 | 11 | 308 | 7373 | 5 | 197.36 | 1062.95
2016-11-04 06:00 | 11 | 308 | 7374 | 6 | 215.3 | 1085.375
2016-11-04 07:00 | 11 | 308 | 7375 | 7 | 235.62 | 1110.775
2016-11-04 08:00 | 11 | 308 | 7376 | 8 | 265.36 | 1147.95
2016-11-04 09:00 | 11 | 308 | 7377 | 9 | 323.05 | 1220.0625
2016-11-04 10:00 | 11 | 308 | 7378 | 10 | 340.79 | 1242.2375
2016-11-04 11:00 | 11 | 308 | 7379 | 11 | 337.92 | 1238.65
2016-11-04 12:00 | 11 | 308 | 7380 | 12 | 310.36 | 1204.2
2016-11-04 13:00 | 11 | 308 | 7381 | 13 | 292.72 | 1182.15
2016-11-04 14:00 | 11 | 308 | 7382 | 14 | 294.5 | 1184.375
2016-11-04 15:00 | 11 | 308 | 7383 | 15 | 284.89 | 1172.3625
2016-11-04 16:00 | 11 | 308 | 7384 | 16 | 266.35 | 1149.1875
2016-11-04 17:00 | 11 | 308 | 7385 | 17 | 266.45 | 1149.3125
2016-11-04 18:00 | 11 | 308 | 7386 | 18 | 258.91 | 1139.8875
2016-11-04 19:00 | 11 | 308 | 7387 | 19 | 248.7 | 1127.125
2016-11-04 20:00 | 11 | 308 | 7388 | 20 | 234.23 | 1109.0375
2016-11-04 21:00 | 11 | 308 | 7389 | 21 | 221.74 | 1093.425
2016-11-04 22:00 | 11 | 308 | 7390 | 22 | 213.22 | 1082.775
2016-11-04 23:00 | 11 | 308 | 7391 | 23 | 208.16 | 1076.45
2016-11-05 | 11 | 309 | 7392 | 0 | 186.55 | 1049.4375
2016-11-05 01:00 | 11 | 309 | 7393 | 1 | 160.19 | 1016.4875
2016-11-05 02:00 | 11 | 309 | 7394 | 2 | 148.19 | 1001.4875
2016-11-05 03:00 | 11 | 309 | 7395 | 3 | 145.52 | 998.15
2016-11-05 04:00 | 11 | 309 | 7396 | 4 | 147.7 | 1000.875
2016-11-05 05:00 | 11 | 309 | 7397 | 5 | 151.07 | 1005.0875
2016-11-05 06:00 | 11 | 309 | 7398 | 6 | 186.55 | 1049.4375
2016-11-05 07:00 | 11 | 309 | 7399 | 7 | 200.13 | 1066.4125
2016-11-05 08:00 | 11 | 309 | 7400 | 8 | 199.24 | 1065.3
2016-11-05 09:00 | 11 | 309 | 7401 | 9 | 197.66 | 1063.325
2016-11-05 10:00 | 11 | 309 | 7402 | 10 | 196.27 | 1061.5875
2016-11-05 11:00 | 11 | 309 | 7403 | 11 | 193.59 | 1058.2375
2016-11-05 12:00 | 11 | 309 | 7404 | 12 | 189.23 | 1052.7875
2016-11-05 13:00 | 11 | 309 | 7405 | 13 | 185.46 | 1048.075
2016-11-05 14:00 | 11 | 309 | 7406 | 14 | 182.69 | 1044.6125
2016-11-05 15:00 | 11 | 309 | 7407 | 15 | 179.71 | 1040.8875
2016-11-05 16:00 | 11 | 309 | 7408 | 16 | 175.15 | 1035.1875
2016-11-05 17:00 | 11 | 309 | 7409 | 17 | 170.89 | 1029.8625
2016-11-05 18:00 | 11 | 309 | 7410 | 18 | 168.41 | 1026.7625
2016-11-05 19:00 | 11 | 309 | 7411 | 19 | 156.12 | 1011.4
2016-11-05 20:00 | 11 | 309 | 7412 | 20 | 151.56 | 1005.7
2016-11-05 21:00 | 11 | 309 | 7413 | 21 | 147.5 | 1000.625
2016-11-05 22:00 | 11 | 309 | 7414 | 22 | 132.73 | 982.1625
2016-11-05 23:00 | 11 | 309 | 7415 | 23 | 121.23 | 967.7875
2016-11-06 | 11 | 310 | 7416 | 0 | 72.66 | 907.075
2016-11-06 01:00 | 11 | 310 | 7417 | 1 | 33.82 | 858.525
2016-11-06 02:00 | 11 | 310 | 7418 | 2 | 26.88 | 849.85
2016-11-06 03:00 | 11 | 310 | 7419 | 3 | 18.05 | 838.8125
2016-11-06 04:00 | 11 | 310 | 7420 | 4 | 18.45 | 839.3125
2016-11-06 05:00 | 11 | 310 | 7421 | 5 | 20.43 | 841.7875
2016-11-06 06:00 | 11 | 310 | 7422 | 6 | 31.84 | 856.05
2016-11-06 07:00 | 11 | 310 | 7423 | 7 | 27.57 | 850.7125
2016-11-06 08:00 | 11 | 310 | 7424 | 8 | 33.82 | 858.525
2016-11-06 09:00 | 11 | 310 | 7425 | 9 | 48.1 | 876.375
2016-11-06 10:00 | 11 | 310 | 7426 | 10 | 97.4 | 938
2016-11-06 11:00 | 11 | 310 | 7427 | 11 | 110.79 | 954.7375
2016-11-06 12:00 | 11 | 310 | 7428 | 12 | 114.46 | 959.325
2016-11-06 13:00 | 11 | 310 | 7429 | 13 | 116.74 | 962.175
2016-11-06 14:00 | 11 | 310 | 7430 | 14 | 117.53 | 963.1625
2016-11-06 15:00 | 11 | 310 | 7431 | 15 | 125.37 | 972.9625
2016-11-06 16:00 | 11 | 310 | 7432 | 16 | 134.09 | 983.8625
2016-11-06 17:00 | 11 | 310 | 7433 | 17 | 136.08 | 986.35
2016-11-06 18:00 | 11 | 310 | 7434 | 18 | 137.96 | 988.7
2016-11-06 19:00 | 11 | 310 | 7435 | 19 | 138.36 | 989.2
2016-11-06 20:00 | 11 | 310 | 7436 | 20 | 132.51 | 981.8875
2016-11-06 21:00 | 11 | 310 | 7437 | 21 | 126.56 | 974.45
2016-11-06 22:00 | 11 | 310 | 7438 | 22 | 125.86 | 973.575
2016-11-06 23:00 | 11 | 310 | 7439 | 23 | 117.93 | 963.6625
2016-11-07 | 11 | 311 | 7440 | 0 | 101.36 | 942.95
2016-11-07 01:00 | 11 | 311 | 7441 | 1 | 66.78 | 899.725
2016-11-07 02:00 | 11 | 311 | 7442 | 2 | 46.43 | 874.2875
2016-11-07 03:00 | 11 | 311 | 7443 | 3 | 34.13 | 858.9125
2016-11-07 04:00 | 11 | 311 | 7444 | 4 | 16.27 | 836.5875
2016-11-07 05:00 | 11 | 311 | 7445 | 5 | 14.59 | 834.4875
2016-11-07 06:00 | 11 | 311 | 7446 | 6 | 27.48 | 850.6
2016-11-07 07:00 | 11 | 311 | 7447 | 7 | 32.54 | 856.925
2016-11-07 08:00 | 11 | 311 | 7448 | 8 | 92.08 | 931.35
2016-11-07 09:00 | 11 | 311 | 7449 | 9 | 107.75 | 950.9375
2016-11-07 10:00 | 11 | 311 | 7450 | 10 | 139.7 | 990.875
2016-11-07 11:00 | 11 | 311 | 7451 | 11 | 125.41 | 973.0125
2016-11-07 12:00 | 11 | 311 | 7452 | 12 | 137.32 | 987.9
2016-11-07 13:00 | 11 | 311 | 7453 | 13 | 140.3 | 991.625
2016-11-07 14:00 | 11 | 311 | 7454 | 14 | 152.01 | 1006.2625
2016-11-07 15:00 | 11 | 311 | 7455 | 15 | 157.96 | 1013.7
2016-11-07 16:00 | 11 | 311 | 7456 | 16 | 172.15 | 1031.4375
2016-11-07 17:00 | 11 | 311 | 7457 | 17 | 174.83 | 1034.7875
2016-11-07 18:00 | 11 | 311 | 7458 | 18 | 178.79 | 1039.7375
2016-11-07 19:00 | 11 | 311 | 7459 | 19 | 174.13 | 1033.9125
2016-11-07 20:00 | 11 | 311 | 7460 | 20 | 174.43 | 1034.2875
2016-11-07 21:00 | 11 | 311 | 7461 | 21 | 173.24 | 1032.8
2016-11-07 22:00 | 11 | 311 | 7462 | 22 | 171.15 | 1030.1875
2016-11-07 23:00 | 11 | 311 | 7463 | 23 | 156.87 | 1012.3375
2016-11-08 | 11 | 312 | 7464 | 0 | 146.35 | 999.1875
2016-11-08 01:00 | 11 | 312 | 7465 | 1 | 152.8 | 1007.25
2016-11-08 02:00 | 11 | 312 | 7466 | 2 | 151.01 | 1005.0125
2016-11-08 03:00 | 11 | 312 | 7467 | 3 | 151.21 | 1005.2625
2016-11-08 04:00 | 11 | 312 | 7468 | 4 | 154.29 | 1009.1125
2016-11-08 05:00 | 11 | 312 | 7469 | 5 | 164.41 | 1021.7625
2016-11-08 06:00 | 11 | 312 | 7470 | 6 | 204.69 | 1072.1125
2016-11-08 07:00 | 11 | 312 | 7471 | 7 | 211.64 | 1080.8
2016-11-08 08:00 | 11 | 312 | 7472 | 8 | 219.18 | 1090.225
2016-11-08 09:00 | 11 | 312 | 7473 | 9 | 225.43 | 1098.0375
2016-11-08 10:00 | 11 | 312 | 7474 | 10 | 250.53 | 1129.4125
2016-11-08 11:00 | 11 | 312 | 7475 | 11 | 267 | 1150
2016-11-08 12:00 | 11 | 312 | 7476 | 12 | 269.08 | 1152.6
2016-11-08 13:00 | 11 | 312 | 7477 | 13 | 291.41 | 1180.5125
2016-11-08 14:00 | 11 | 312 | 7478 | 14 | 250.13 | 1128.9125
2016-11-08 15:00 | 11 | 312 | 7479 | 15 | 228.01 | 1101.2625
2016-11-08 16:00 | 11 | 312 | 7480 | 16 | 225.92 | 1098.65
2016-11-08 17:00 | 11 | 312 | 7481 | 17 | 221.06 | 1092.575
2016-11-08 18:00 | 11 | 312 | 7482 | 18 | 219.18 | 1090.225
2016-11-08 19:00 | 11 | 312 | 7483 | 19 | 217.59 | 1088.2375
2016-11-08 20:00 | 11 | 312 | 7484 | 20 | 212.13 | 1081.4125
2016-11-08 21:00 | 11 | 312 | 7485 | 21 | 213.52 | 1083.15
2016-11-08 22:00 | 11 | 312 | 7486 | 22 | 206.48 | 1074.35
2016-11-08 23:00 | 11 | 312 | 7487 | 23 | 193.18 | 1057.725
2016-11-09 | 11 | 313 | 7488 | 0 | 171.15 | 1030.1875
2016-11-09 01:00 | 11 | 313 | 7489 | 1 | 169.75 | 1028.4375
2016-11-09 02:00 | 11 | 313 | 7490 | 2 | 152.9 | 1007.375
2016-11-09 03:00 | 11 | 313 | 7491 | 3 | 146.81 | 999.7625
2016-11-09 04:00 | 11 | 313 | 7492 | 4 | 142.62 | 994.525
2016-11-09 05:00 | 11 | 313 | 7493 | 5 | 132.95 | 982.4375
2016-11-09 06:00 | 11 | 313 | 7494 | 6 | 124.37 | 971.7125
2016-11-09 07:00 | 11 | 313 | 7495 | 7 | 116.99 | 962.4875
2016-11-09 08:00 | 11 | 313 | 7496 | 8 | 122.28 | 969.1
2016-11-09 09:00 | 11 | 313 | 7497 | 9 | 123.87 | 971.0875
2016-11-09 10:00 | 11 | 313 | 7498 | 10 | 119.78 | 965.975
2016-11-09 11:00 | 11 | 313 | 7499 | 11 | 117.19 | 962.7375
2016-11-09 12:00 | 11 | 313 | 7500 | 12 | 117.39 | 962.9875
2016-11-09 13:00 | 11 | 313 | 7501 | 13 | 117.39 | 962.9875
2016-11-09 14:00 | 11 | 313 | 7502 | 14 | 120.68 | 967.1
2016-11-09 15:00 | 11 | 313 | 7503 | 15 | 135.74 | 985.925
2016-11-09 16:00 | 11 | 313 | 7504 | 16 | 143.62 | 995.775
2016-11-09 17:00 | 11 | 313 | 7505 | 17 | 145.81 | 998.5125
2016-11-09 18:00 | 11 | 313 | 7506 | 18 | 145.61 | 998.2625
2016-11-09 19:00 | 11 | 313 | 7507 | 19 | 146.01 | 998.7625
2016-11-09 20:00 | 11 | 313 | 7508 | 20 | 145.42 | 998.025
2016-11-09 21:00 | 11 | 313 | 7509 | 21 | 136.44 | 986.8
2016-11-09 22:00 | 11 | 313 | 7510 | 22 | 139.73 | 990.9125
2016-11-09 23:00 | 11 | 313 | 7511 | 23 | 117.19 | 962.7375
2016-11-10 | 11 | 314 | 7512 | 0 | 64.63 | 897.0375
2016-11-10 01:00 | 11 | 314 | 7513 | 1 | 38.85 | 864.8125
2016-11-10 02:00 | 11 | 314 | 7514 | 2 | 38.65 | 864.5625
2016-11-10 03:00 | 11 | 314 | 7515 | 3 | 37.76 | 863.45
2016-11-10 04:00 | 11 | 314 | 7516 | 4 | 39.54 | 865.675
2016-11-10 05:00 | 11 | 314 | 7517 | 5 | 48.76 | 877.2
2016-11-10 06:00 | 11 | 314 | 7518 | 6 | 96.04 | 936.3
2016-11-10 07:00 | 11 | 314 | 7519 | 7 | 119.63 | 965.7875
2016-11-10 08:00 | 11 | 314 | 7520 | 8 | 125.47 | 973.0875
2016-11-10 09:00 | 11 | 314 | 7521 | 9 | 124.78 | 972.225
2016-11-10 10:00 | 11 | 314 | 7522 | 10 | 122.2 | 969
2016-11-10 11:00 | 11 | 314 | 7523 | 11 | 120.32 | 966.65
2016-11-10 12:00 | 11 | 314 | 7524 | 12 | 120.02 | 966.275
2016-11-10 13:00 | 11 | 314 | 7525 | 13 | 122.2 | 969
2016-11-10 14:00 | 11 | 314 | 7526 | 14 | 122.5 | 969.375
2016-11-10 15:00 | 11 | 314 | 7527 | 15 | 121.21 | 967.7625
2016-11-10 16:00 | 11 | 314 | 7528 | 16 | 119.43 | 965.5375
2016-11-10 17:00 | 11 | 314 | 7529 | 17 | 117.54 | 963.175
2016-11-10 18:00 | 11 | 314 | 7530 | 18 | 112.39 | 956.7375
2016-11-10 19:00 | 11 | 314 | 7531 | 19 | 110.11 | 953.8875
2016-11-10 20:00 | 11 | 314 | 7532 | 20 | 107.14 | 950.175
2016-11-10 21:00 | 11 | 314 | 7533 | 21 | 100.79 | 942.2375
2016-11-10 22:00 | 11 | 314 | 7534 | 22 | 99.51 | 940.6375
2016-11-10 23:00 | 11 | 314 | 7535 | 23 | 47.28 | 875.35
2016-11-11 | 11 | 315 | 7536 | 0 | 35.18 | 860.225
2016-11-11 01:00 | 11 | 315 | 7537 | 1 | 29.18 | 852.725
2016-11-11 02:00 | 11 | 315 | 7538 | 2 | 33.56 | 858.2
2016-11-11 03:00 | 11 | 315 | 7539 | 3 | 34.45 | 859.3125
2016-11-11 04:00 | 11 | 315 | 7540 | 4 | 38.14 | 863.925
2016-11-11 05:00 | 11 | 315 | 7541 | 5 | 43.22 | 870.275
2016-11-11 06:00 | 11 | 315 | 7542 | 6 | 87.43 | 925.5375
2016-11-11 07:00 | 11 | 315 | 7543 | 7 | 107.05 | 950.0625
2016-11-11 08:00 | 11 | 315 | 7544 | 8 | 119.2 | 965.25
2016-11-11 09:00 | 11 | 315 | 7545 | 9 | 121.19 | 967.7375
2016-11-11 10:00 | 11 | 315 | 7546 | 10 | 123.68 | 970.85
2016-11-11 11:00 | 11 | 315 | 7547 | 11 | 126.27 | 974.0875
2016-11-11 12:00 | 11 | 315 | 7548 | 12 | 126.66 | 974.575
2016-11-11 13:00 | 11 | 315 | 7549 | 13 | 127.26 | 975.325
2016-11-11 14:00 | 11 | 315 | 7550 | 14 | 127.26 | 975.325
2016-11-11 15:00 | 11 | 315 | 7551 | 15 | 126.66 | 974.575
2016-11-11 16:00 | 11 | 315 | 7552 | 16 | 124.57 | 971.9625
2016-11-11 17:00 | 11 | 315 | 7553 | 17 | 123.08 | 970.1
2016-11-11 18:00 | 11 | 315 | 7554 | 18 | 126.56 | 974.45
2016-11-11 19:00 | 11 | 315 | 7555 | 19 | 128.76 | 977.2
2016-11-11 20:00 | 11 | 315 | 7556 | 20 | 126.76 | 974.7
2016-11-11 21:00 | 11 | 315 | 7557 | 21 | 127.36 | 975.45
2016-11-11 22:00 | 11 | 315 | 7558 | 22 | 126.66 | 974.575
2016-11-11 23:00 | 11 | 315 | 7559 | 23 | 120.89 | 967.3625
2016-11-12 | 11 | 316 | 7560 | 0 | 107.35 | 950.4375
2016-11-12 01:00 | 11 | 316 | 7561 | 1 | 109.85 | 953.5625
2016-11-12 02:00 | 11 | 316 | 7562 | 2 | 111.35 | 955.4375
2016-11-12 03:00 | 11 | 316 | 7563 | 3 | 110.85 | 954.8125
2016-11-12 04:00 | 11 | 316 | 7564 | 4 | 114.14 | 958.925
2016-11-12 05:00 | 11 | 316 | 7565 | 5 | 120.23 | 966.5375
2016-11-12 06:00 | 11 | 316 | 7566 | 6 | 131.01 | 980.0125
2016-11-12 07:00 | 11 | 316 | 7567 | 7 | 134 | 983.75
2016-11-12 08:00 | 11 | 316 | 7568 | 8 | 136.79 | 987.2375
2016-11-12 09:00 | 11 | 316 | 7569 | 9 | 138.29 | 989.1125
2016-11-12 10:00 | 11 | 316 | 7570 | 10 | 139.09 | 990.1125
2016-11-12 11:00 | 11 | 316 | 7571 | 11 | 143.58 | 995.725
2016-11-12 12:00 | 11 | 316 | 7572 | 12 | 149.07 | 1002.5875
2016-11-12 13:00 | 11 | 316 | 7573 | 13 | 152.96 | 1007.45
2016-11-12 14:00 | 11 | 316 | 7574 | 14 | 160.74 | 1017.175
2016-11-12 15:00 | 11 | 316 | 7575 | 15 | 163.93 | 1021.1625
2016-11-12 16:00 | 11 | 316 | 7576 | 16 | 163.83 | 1021.0375
2016-11-12 17:00 | 11 | 316 | 7577 | 17 | 163.13 | 1020.1625
2016-11-12 18:00 | 11 | 316 | 7578 | 18 | 161.44 | 1018.05
2016-11-12 19:00 | 11 | 316 | 7579 | 19 | 159.24 | 1015.3
2016-11-12 20:00 | 11 | 316 | 7580 | 20 | 155.75 | 1010.9375
2016-11-12 21:00 | 11 | 316 | 7581 | 21 | 151.16 | 1005.2
2016-11-12 22:00 | 11 | 316 | 7582 | 22 | 152.96 | 1007.45
2016-11-12 23:00 | 11 | 316 | 7583 | 23 | 148.97 | 1002.4625
2016-11-13 | 11 | 317 | 7584 | 0 | 147.57 | 1000.7125
2016-11-13 01:00 | 11 | 317 | 7585 | 1 | 149.1 | 1002.625
2016-11-13 02:00 | 11 | 317 | 7586 | 2 | 148.5 | 1001.875
2016-11-13 03:00 | 11 | 317 | 7587 | 3 | 148.6 | 1002
2016-11-13 04:00 | 11 | 317 | 7588 | 4 | 149.5 | 1003.125
2016-11-13 05:00 | 11 | 317 | 7589 | 5 | 150.6 | 1004.5
2016-11-13 06:00 | 11 | 317 | 7590 | 6 | 157.51 | 1013.1375
2016-11-13 07:00 | 11 | 317 | 7591 | 7 | 157.91 | 1013.6375
2016-11-13 08:00 | 11 | 317 | 7592 | 8 | 168.33 | 1026.6625
2016-11-13 09:00 | 11 | 317 | 7593 | 9 | 174.94 | 1034.925
2016-11-13 10:00 | 11 | 317 | 7594 | 10 | 195.37 | 1060.4625
2016-11-13 11:00 | 11 | 317 | 7595 | 11 | 179.64 | 1040.8
2016-11-13 12:00 | 11 | 317 | 7596 | 12 | 179.14 | 1040.175
2016-11-13 13:00 | 11 | 317 | 7597 | 13 | 175.24 | 1035.3
2016-11-13 14:00 | 11 | 317 | 7598 | 14 | 174.54 | 1034.425
2016-11-13 15:00 | 11 | 317 | 7599 | 15 | 172.83 | 1032.2875
2016-11-13 16:00 | 11 | 317 | 7600 | 16 | 170.13 | 1028.9125
2016-11-13 17:00 | 11 | 317 | 7601 | 17 | 169.93 | 1028.6625
2016-11-13 18:00 | 11 | 317 | 7602 | 18 | 164.72 | 1022.15
2016-11-13 19:00 | 11 | 317 | 7603 | 19 | 163.72 | 1020.9
2016-11-13 20:00 | 11 | 317 | 7604 | 20 | 170.03 | 1028.7875
2016-11-13 21:00 | 11 | 317 | 7605 | 21 | 160.22 | 1016.525
2016-11-13 22:00 | 11 | 317 | 7606 | 22 | 150.2 | 1004
2016-11-13 23:00 | 11 | 317 | 7607 | 23 | 146.2 | 999
2016-11-14 | 11 | 318 | 7608 | 0 | 142.59 | 994.4875
2016-11-14 01:00 | 11 | 318 | 7609 | 1 | 152.04 | 1006.3
2016-11-14 02:00 | 11 | 318 | 7610 | 2 | 146.92 | 999.9
2016-11-14 03:00 | 11 | 318 | 7611 | 3 | 141.91 | 993.6375
2016-11-14 04:00 | 11 | 318 | 7612 | 4 | 140.4 | 991.75
2016-11-14 05:00 | 11 | 318 | 7613 | 5 | 147.42 | 1000.525
2016-11-14 06:00 | 11 | 318 | 7614 | 6 | 152.14 | 1006.425
2016-11-14 07:00 | 11 | 318 | 7615 | 7 | 149.13 | 1002.6625
2016-11-14 08:00 | 11 | 318 | 7616 | 8 | 152.44 | 1006.8
2016-11-14 09:00 | 11 | 318 | 7617 | 9 | 164.27 | 1021.5875
2016-11-14 10:00 | 11 | 318 | 7618 | 10 | 174.5 | 1034.375
2016-11-14 11:00 | 11 | 318 | 7619 | 11 | 181.42 | 1043.025
2016-11-14 12:00 | 11 | 318 | 7620 | 12 | 187.04 | 1050.05
2016-11-14 13:00 | 11 | 318 | 7621 | 13 | 200.17 | 1066.4625
2016-11-14 14:00 | 11 | 318 | 7622 | 14 | 204.69 | 1072.1125
2016-11-14 15:00 | 11 | 318 | 7623 | 15 | 214.92 | 1084.9
2016-11-14 16:00 | 11 | 318 | 7624 | 16 | 225.55 | 1098.1875
2016-11-14 17:00 | 11 | 318 | 7625 | 17 | 228.76 | 1102.2
2016-11-14 18:00 | 11 | 318 | 7626 | 18 | 215.02 | 1085.025
2016-11-14 19:00 | 11 | 318 | 7627 | 19 | 188.64 | 1052.05
2016-11-14 20:00 | 11 | 318 | 7628 | 20 | 170.89 | 1029.8625
2016-11-14 21:00 | 11 | 318 | 7629 | 21 | 155.95 | 1011.1875
2016-11-14 22:00 | 11 | 318 | 7630 | 22 | 147.52 | 1000.65
2016-11-14 23:00 | 11 | 318 | 7631 | 23 | 139.9 | 991.125
2016-11-15 | 11 | 319 | 7632 | 0 | 138.4 | 989.25
2016-11-15 01:00 | 11 | 319 | 7633 | 1 | 142.61 | 994.5125
2016-11-15 02:00 | 11 | 319 | 7634 | 2 | 140.3 | 991.625
2016-11-15 03:00 | 11 | 319 | 7635 | 3 | 136.99 | 987.4875
2016-11-15 04:00 | 11 | 319 | 7636 | 4 | 132.68 | 982.1
2016-11-15 05:00 | 11 | 319 | 7637 | 5 | 136.19 | 986.4875
2016-11-15 06:00 | 11 | 319 | 7638 | 6 | 137.7 | 988.375
2016-11-15 07:00 | 11 | 319 | 7639 | 7 | 136.59 | 986.9875
2016-11-15 08:00 | 11 | 319 | 7640 | 8 | 140.8 | 992.25
2016-11-15 09:00 | 11 | 319 | 7641 | 9 | 142.41 | 994.2625
2016-11-15 10:00 | 11 | 319 | 7642 | 10 | 143.11 | 995.1375
2016-11-15 11:00 | 11 | 319 | 7643 | 11 | 142.91 | 994.8875
2016-11-15 12:00 | 11 | 319 | 7644 | 12 | 142.91 | 994.8875
2016-11-15 13:00 | 11 | 319 | 7645 | 13 | 143.01 | 995.0125
2016-11-15 14:00 | 11 | 319 | 7646 | 14 | 143.21 | 995.2625
2016-11-15 15:00 | 11 | 319 | 7647 | 15 | 142.41 | 994.2625
2016-11-15 16:00 | 11 | 319 | 7648 | 16 | 141.21 | 992.7625
2016-11-15 17:00 | 11 | 319 | 7649 | 17 | 140.8 | 992.25
2016-11-15 18:00 | 11 | 319 | 7650 | 18 | 139.3 | 990.375
2016-11-15 19:00 | 11 | 319 | 7651 | 19 | 139.8 | 991
2016-11-15 20:00 | 11 | 319 | 7652 | 20 | 140.7 | 992.125
2016-11-15 21:00 | 11 | 319 | 7653 | 21 | 141.11 | 992.6375
2016-11-15 22:00 | 11 | 319 | 7654 | 22 | 141.31 | 992.8875
2016-11-15 23:00 | 11 | 319 | 7655 | 23 | 141.21 | 992.7625
2016-11-16 | 11 | 320 | 7656 | 0 | 139.5 | 990.625
2016-11-16 01:00 | 11 | 320 | 7657 | 1 | 126.02 | 973.775
2016-11-16 02:00 | 11 | 320 | 7658 | 2 | 126.32 | 974.15
2016-11-16 03:00 | 11 | 320 | 7659 | 3 | 127.72 | 975.9
2016-11-16 04:00 | 11 | 320 | 7660 | 4 | 130.63 | 979.5375
2016-11-16 05:00 | 11 | 320 | 7661 | 5 | 136.74 | 987.175
2016-11-16 06:00 | 11 | 320 | 7662 | 6 | 141.95 | 993.6875
2016-11-16 07:00 | 11 | 320 | 7663 | 7 | 142.75 | 994.6875
2016-11-16 08:00 | 11 | 320 | 7664 | 8 | 149.46 | 1003.075
2016-11-16 09:00 | 11 | 320 | 7665 | 9 | 151.86 | 1006.075
2016-11-16 10:00 | 11 | 320 | 7666 | 10 | 151.96 | 1006.2
2016-11-16 11:00 | 11 | 320 | 7667 | 11 | 151.96 | 1006.2
2016-11-16 12:00 | 11 | 320 | 7668 | 12 | 152.76 | 1007.2
2016-11-16 13:00 | 11 | 320 | 7669 | 13 | 154.27 | 1009.0875
2016-11-16 14:00 | 11 | 320 | 7670 | 14 | 153.77 | 1008.4625
2016-11-16 15:00 | 11 | 320 | 7671 | 15 | 152.96 | 1007.45
2016-11-16 16:00 | 11 | 320 | 7672 | 16 | 152.46 | 1006.825
2016-11-16 17:00 | 11 | 320 | 7673 | 17 | 151.16 | 1005.2
2016-11-16 18:00 | 11 | 320 | 7674 | 18 | 149.46 | 1003.075
2016-11-16 19:00 | 11 | 320 | 7675 | 19 | 149.56 | 1003.2
2016-11-16 20:00 | 11 | 320 | 7676 | 20 | 148.46 | 1001.825
2016-11-16 21:00 | 11 | 320 | 7677 | 21 | 144.35 | 996.6875
2016-11-16 22:00 | 11 | 320 | 7678 | 22 | 142.65 | 994.5625
2016-11-16 23:00 | 11 | 320 | 7679 | 23 | 142.05 | 993.8125
2016-11-17 | 11 | 321 | 7680 | 0 | 131.63 | 980.7875
2016-11-17 01:00 | 11 | 321 | 7681 | 1 | 133.03 | 982.5375
2016-11-17 02:00 | 11 | 321 | 7682 | 2 | 125.5 | 973.125
2016-11-17 03:00 | 11 | 321 | 7683 | 3 | 122.79 | 969.7375
2016-11-17 04:00 | 11 | 321 | 7684 | 4 | 121.68 | 968.35
2016-11-17 05:00 | 11 | 321 | 7685 | 5 | 122.89 | 969.8625
2016-11-17 06:00 | 11 | 321 | 7686 | 6 | 128.01 | 976.2625
2016-11-17 07:00 | 11 | 321 | 7687 | 7 | 133.23 | 982.7875
2016-11-17 08:00 | 11 | 321 | 7688 | 8 | 139.65 | 990.8125
2016-11-17 09:00 | 11 | 321 | 7689 | 9 | 140.66 | 992.075
2016-11-17 10:00 | 11 | 321 | 7690 | 10 | 141.06 | 992.575
2016-11-17 11:00 | 11 | 321 | 7691 | 11 | 141.66 | 993.325
2016-11-17 12:00 | 11 | 321 | 7692 | 12 | 142.56 | 994.45
2016-11-17 13:00 | 11 | 321 | 7693 | 13 | 144.07 | 996.3375
2016-11-17 14:00 | 11 | 321 | 7694 | 14 | 144.37 | 996.7125
2016-11-17 15:00 | 11 | 321 | 7695 | 15 | 151.2 | 1005.25
2016-11-17 16:00 | 11 | 321 | 7696 | 16 | 156.62 | 1012.025
2016-11-17 17:00 | 11 | 321 | 7697 | 17 | 168.06 | 1026.325
2016-11-17 18:00 | 11 | 321 | 7698 | 18 | 168.57 | 1026.9625
2016-11-17 19:00 | 11 | 321 | 7699 | 19 | 167.16 | 1025.2
2016-11-17 20:00 | 11 | 321 | 7700 | 20 | 165.45 | 1023.0625
2016-11-17 21:00 | 11 | 321 | 7701 | 21 | 165.05 | 1022.5625
2016-11-17 22:00 | 11 | 321 | 7702 | 22 | 158.83 | 1014.7875
2016-11-17 23:00 | 11 | 321 | 7703 | 23 | 148.09 | 1001.3625
2016-11-18 | 11 | 322 | 7704 | 0 | 132.32 | 981.65
2016-11-18 01:00 | 11 | 322 | 7705 | 1 | 132.84 | 982.3
2016-11-18 02:00 | 11 | 322 | 7706 | 2 | 124.52 | 971.9
2016-11-18 03:00 | 11 | 322 | 7707 | 3 | 121.01 | 967.5125
2016-11-18 04:00 | 11 | 322 | 7708 | 4 | 120.41 | 966.7625
2016-11-18 05:00 | 11 | 322 | 7709 | 5 | 124.12 | 971.4
2016-11-18 06:00 | 11 | 322 | 7710 | 6 | 130.14 | 978.925
2016-11-18 07:00 | 11 | 322 | 7711 | 7 | 133.75 | 983.4375
2016-11-18 08:00 | 11 | 322 | 7712 | 8 | 137.76 | 988.45
2016-11-18 09:00 | 11 | 322 | 7713 | 9 | 140.66 | 992.075
2016-11-18 10:00 | 11 | 322 | 7714 | 10 | 140.97 | 992.4625
2016-11-18 11:00 | 11 | 322 | 7715 | 11 | 140.87 | 992.3375
2016-11-18 12:00 | 11 | 322 | 7716 | 12 | 141.17 | 992.7125
2016-11-18 13:00 | 11 | 322 | 7717 | 13 | 141.87 | 993.5875
2016-11-18 14:00 | 11 | 322 | 7718 | 14 | 141.97 | 993.7125
2016-11-18 15:00 | 11 | 322 | 7719 | 15 | 142.07 | 993.8375
2016-11-18 16:00 | 11 | 322 | 7720 | 16 | 141.77 | 993.4625
2016-11-18 17:00 | 11 | 322 | 7721 | 17 | 140.77 | 992.2125
2016-11-18 18:00 | 11 | 322 | 7722 | 18 | 142.87 | 994.8375
2016-11-18 19:00 | 11 | 322 | 7723 | 19 | 142.17 | 993.9625
2016-11-18 20:00 | 11 | 322 | 7724 | 20 | 141.17 | 992.7125
2016-11-18 21:00 | 11 | 322 | 7725 | 21 | 140.97 | 992.4625
2016-11-18 22:00 | 11 | 322 | 7726 | 22 | 136.55 | 986.9375
2016-11-18 23:00 | 11 | 322 | 7727 | 23 | 123.82 | 971.025
2016-11-19 | 11 | 323 | 7728 | 0 | 122.12 | 968.9
2016-11-19 01:00 | 11 | 323 | 7729 | 1 | 124.19 | 971.4875
2016-11-19 02:00 | 11 | 323 | 7730 | 2 | 125.9 | 973.625
2016-11-19 03:00 | 11 | 323 | 7731 | 3 | 127.01 | 975.0125
2016-11-19 04:00 | 11 | 323 | 7732 | 4 | 128.21 | 976.5125
2016-11-19 05:00 | 11 | 323 | 7733 | 5 | 134.24 | 984.05
2016-11-19 06:00 | 11 | 323 | 7734 | 6 | 139.97 | 991.2125
2016-11-19 07:00 | 11 | 323 | 7735 | 7 | 143.99 | 996.2375
2016-11-19 08:00 | 11 | 323 | 7736 | 8 | 151.02 | 1005.025
2016-11-19 09:00 | 11 | 323 | 7737 | 9 | 152.53 | 1006.9125
2016-11-19 10:00 | 11 | 323 | 7738 | 10 | 152.03 | 1006.2875
2016-11-19 11:00 | 11 | 323 | 7739 | 11 | 148.91 | 1002.3875
2016-11-19 12:00 | 11 | 323 | 7740 | 12 | 144.39 | 996.7375
2016-11-19 13:00 | 11 | 323 | 7741 | 13 | 142.58 | 994.475
2016-11-19 14:00 | 11 | 323 | 7742 | 14 | 135.15 | 985.1875
2016-11-19 15:00 | 11 | 323 | 7743 | 15 | 129.52 | 978.15
2016-11-19 16:00 | 11 | 323 | 7744 | 16 | 127.61 | 975.7625
2016-11-19 17:00 | 11 | 323 | 7745 | 17 | 127.91 | 976.1375
2016-11-19 18:00 | 11 | 323 | 7746 | 18 | 127.31 | 975.3875
2016-11-19 19:00 | 11 | 323 | 7747 | 19 | 123.29 | 970.3625
2016-11-19 20:00 | 11 | 323 | 7748 | 20 | 114.45 | 959.3125
2016-11-19 21:00 | 11 | 323 | 7749 | 21 | 102.39 | 944.2375
2016-11-19 22:00 | 11 | 323 | 7750 | 22 | 91.34 | 930.425
2016-11-19 23:00 | 11 | 323 | 7751 | 23 | 49.84 | 878.55
2016-11-20 | 11 | 324 | 7752 | 0 | 29.44 | 853.05
2016-11-20 01:00 | 11 | 324 | 7753 | 1 | 50.63 | 879.5375
2016-11-20 02:00 | 11 | 324 | 7754 | 2 | 40.22 | 866.525
2016-11-20 03:00 | 11 | 324 | 7755 | 3 | 35.07 | 860.0875
2016-11-20 04:00 | 11 | 324 | 7756 | 4 | 44.16 | 871.45
2016-11-20 05:00 | 11 | 324 | 7757 | 5 | 94.08 | 933.85
2016-11-20 06:00 | 11 | 324 | 7758 | 6 | 104.49 | 946.8625
2016-11-20 07:00 | 11 | 324 | 7759 | 7 | 108.03 | 951.2875
2016-11-20 08:00 | 11 | 324 | 7760 | 8 | 120.96 | 967.45
2016-11-20 09:00 | 11 | 324 | 7761 | 9 | 130.66 | 979.575
2016-11-20 10:00 | 11 | 324 | 7762 | 10 | 141.88 | 993.6
2016-11-20 11:00 | 11 | 324 | 7763 | 11 | 137.23 | 987.7875
2016-11-20 12:00 | 11 | 324 | 7764 | 12 | 140.87 | 992.3375
2016-11-20 13:00 | 11 | 324 | 7765 | 13 | 138.44 | 989.3
2016-11-20 14:00 | 11 | 324 | 7766 | 14 | 142.08 | 993.85
2016-11-20 15:00 | 11 | 324 | 7767 | 15 | 143.19 | 995.2375
2016-11-20 16:00 | 11 | 324 | 7768 | 16 | 143.39 | 995.4875
2016-11-20 17:00 | 11 | 324 | 7769 | 17 | 144.2 | 996.5
2016-11-20 18:00 | 11 | 324 | 7770 | 18 | 151.28 | 1005.35
2016-11-20 19:00 | 11 | 324 | 7771 | 19 | 150.97 | 1004.9625
2016-11-20 20:00 | 11 | 324 | 7772 | 20 | 149.46 | 1003.075
2016-11-20 21:00 | 11 | 324 | 7773 | 21 | 143.29 | 995.3625
2016-11-20 22:00 | 11 | 324 | 7774 | 22 | 143.29 | 995.3625
2016-11-20 23:00 | 11 | 324 | 7775 | 23 | 142.18 | 993.975
2016-11-21 | 11 | 325 | 7776 | 0 | 130.56 | 979.45
2016-11-21 01:00 | 11 | 325 | 7777 | 1 | 136.92 | 987.4
2016-11-21 02:00 | 11 | 325 | 7778 | 2 | 138.54 | 989.425
2016-11-21 03:00 | 11 | 325 | 7779 | 3 | 138.44 | 989.3
2016-11-21 04:00 | 11 | 325 | 7780 | 4 | 139.45 | 990.5625
2016-11-21 05:00 | 11 | 325 | 7781 | 5 | 140.96 | 992.45
2016-11-21 06:00 | 11 | 325 | 7782 | 6 | 143.69 | 995.8625
2016-11-21 07:00 | 11 | 325 | 7783 | 7 | 144.8 | 997.25
2016-11-21 08:00 | 11 | 325 | 7784 | 8 | 147.12 | 1000.15
2016-11-21 09:00 | 11 | 325 | 7785 | 9 | 150.05 | 1003.8125
2016-11-21 10:00 | 11 | 325 | 7786 | 10 | 151.86 | 1006.075
2016-11-21 11:00 | 11 | 325 | 7787 | 11 | 154.29 | 1009.1125
2016-11-21 12:00 | 11 | 325 | 7788 | 12 | 158.02 | 1013.775
2016-11-21 13:00 | 11 | 325 | 7789 | 13 | 160.45 | 1016.8125
2016-11-21 14:00 | 11 | 325 | 7790 | 14 | 164.28 | 1021.6
2016-11-21 15:00 | 11 | 325 | 7791 | 15 | 165.29 | 1022.8625
2016-11-21 16:00 | 11 | 325 | 7792 | 16 | 166 | 1023.75
2016-11-21 17:00 | 11 | 325 | 7793 | 17 | 163.78 | 1020.975
2016-11-21 18:00 | 11 | 325 | 7794 | 18 | 163.88 | 1021.1
2016-11-21 19:00 | 11 | 325 | 7795 | 19 | 164.08 | 1021.35
2016-11-21 20:00 | 11 | 325 | 7796 | 20 | 166.41 | 1024.2625
2016-11-21 21:00 | 11 | 325 | 7797 | 21 | 166 | 1023.75
2016-11-21 22:00 | 11 | 325 | 7798 | 22 | 165.9 | 1023.625
2016-11-21 23:00 | 11 | 325 | 7799 | 23 | 161.26 | 1017.825
2016-11-22 | 11 | 326 | 7800 | 0 | 158.93 | 1014.9125
2016-11-22 01:00 | 11 | 326 | 7801 | 1 | 199.63 | 1065.7875
2016-11-22 02:00 | 11 | 326 | 7802 | 2 | 202.96 | 1069.95
2016-11-22 03:00 | 11 | 326 | 7803 | 3 | 202.86 | 1069.825
2016-11-22 04:00 | 11 | 326 | 7804 | 4 | 204.98 | 1072.475
2016-11-22 05:00 | 11 | 326 | 7805 | 5 | 205.79 | 1073.4875
2016-11-22 06:00 | 11 | 326 | 7806 | 6 | 206.59 | 1074.4875
2016-11-22 07:00 | 11 | 326 | 7807 | 7 | 208.11 | 1076.3875
2016-11-22 08:00 | 11 | 326 | 7808 | 8 | 210.13 | 1078.9125
2016-11-22 09:00 | 11 | 326 | 7809 | 9 | 208.01 | 1076.2625
2016-11-22 10:00 | 11 | 326 | 7810 | 10 | 203.56 | 1070.7
2016-11-22 11:00 | 11 | 326 | 7811 | 11 | 202.65 | 1069.5625
2016-11-22 12:00 | 11 | 326 | 7812 | 12 | 191.65 | 1055.8125
2016-11-22 13:00 | 11 | 326 | 7813 | 13 | 177.41 | 1038.0125
2016-11-22 14:00 | 11 | 326 | 7814 | 14 | 180.44 | 1041.8
2016-11-22 15:00 | 11 | 326 | 7815 | 15 | 199.73 | 1065.9125
2016-11-22 16:00 | 11 | 326 | 7816 | 16 | 203.36 | 1070.45
2016-11-22 17:00 | 11 | 326 | 7817 | 17 | 202.45 | 1069.3125
2016-11-22 18:00 | 11 | 326 | 7818 | 18 | 174.38 | 1034.225
2016-11-22 19:00 | 11 | 326 | 7819 | 19 | 199.02 | 1065.025
2016-11-22 20:00 | 11 | 326 | 7820 | 20 | 188.72 | 1052.15
2016-11-22 21:00 | 11 | 326 | 7821 | 21 | 183.07 | 1045.0875
2016-11-22 22:00 | 11 | 326 | 7822 | 22 | 178.42 | 1039.275
2016-11-22 23:00 | 11 | 326 | 7823 | 23 | 178.02 | 1038.775
2016-11-23 | 11 | 327 | 7824 | 0 | 187.71 | 1050.8875
2016-11-23 01:00 | 11 | 327 | 7825 | 1 | 165.78 | 1023.475
2016-11-23 02:00 | 11 | 327 | 7826 | 2 | 166.39 | 1024.2375
2016-11-23 03:00 | 11 | 327 | 7827 | 3 | 181.77 | 1043.4625
2016-11-23 04:00 | 11 | 327 | 7828 | 4 | 203.43 | 1070.5375
2016-11-23 05:00 | 11 | 327 | 7829 | 5 | 219.93 | 1091.1625
2016-11-23 06:00 | 11 | 327 | 7830 | 6 | 177.32 | 1037.9
2016-11-23 07:00 | 11 | 327 | 7831 | 7 | 153.13 | 1007.6625
2016-11-23 08:00 | 11 | 327 | 7832 | 8 | 159.3 | 1015.375
2016-11-23 09:00 | 11 | 327 | 7833 | 9 | 159.81 | 1016.0125
2016-11-23 10:00 | 11 | 327 | 7834 | 10 | 153.54 | 1008.175
2016-11-23 11:00 | 11 | 327 | 7835 | 11 | 149.79 | 1003.4875
2016-11-23 12:00 | 11 | 327 | 7836 | 12 | 147.46 | 1000.575
2016-11-23 13:00 | 11 | 327 | 7837 | 13 | 142.5 | 994.375
2016-11-23 14:00 | 11 | 327 | 7838 | 14 | 140.99 | 992.4875
2016-11-23 15:00 | 11 | 327 | 7839 | 15 | 137.54 | 988.175
2016-11-23 16:00 | 11 | 327 | 7840 | 16 | 134.1 | 983.875
2016-11-23 17:00 | 11 | 327 | 7841 | 17 | 133.19 | 982.7375
2016-11-23 18:00 | 11 | 327 | 7842 | 18 | 132.28 | 981.6
2016-11-23 19:00 | 11 | 327 | 7843 | 19 | 131.37 | 980.4625
2016-11-23 20:00 | 11 | 327 | 7844 | 20 | 140.28 | 991.6
2016-11-23 21:00 | 11 | 327 | 7845 | 21 | 152.32 | 1006.65
2016-11-23 22:00 | 11 | 327 | 7846 | 22 | 151.71 | 1005.8875
2016-11-23 23:00 | 11 | 327 | 7847 | 23 | 145.64 | 998.3
2016-11-24 | 11 | 328 | 7848 | 0 | 147.46 | 1000.575
2016-11-24 01:00 | 11 | 328 | 7849 | 1 | 135.18 | 985.225
2016-11-24 02:00 | 11 | 328 | 7850 | 2 | 135.28 | 985.35
2016-11-24 03:00 | 11 | 328 | 7851 | 3 | 137.1 | 987.625
2016-11-24 04:00 | 11 | 328 | 7852 | 4 | 151.07 | 1005.0875
2016-11-24 05:00 | 11 | 328 | 7853 | 5 | 163.02 | 1020.025
2016-11-24 06:00 | 11 | 328 | 7854 | 6 | 200.38 | 1066.725
2016-11-24 07:00 | 11 | 328 | 7855 | 7 | 231.67 | 1105.8375
2016-11-24 08:00 | 11 | 328 | 7856 | 8 | 281.59 | 1168.2375
2016-11-24 09:00 | 11 | 328 | 7857 | 9 | 289.89 | 1178.6125
2016-11-24 10:00 | 11 | 328 | 7858 | 10 | 300.12 | 1191.4
2016-11-24 11:00 | 11 | 328 | 7859 | 11 | 375.05 | 1285.0625
2016-11-24 12:00 | 11 | 328 | 7860 | 12 | 401.48 | 1318.1
2016-11-24 13:00 | 11 | 328 | 7861 | 13 | 434.49 | 1359.3625
2016-11-24 14:00 | 11 | 328 | 7862 | 14 | 469.92 | 1403.65
2016-11-24 15:00 | 11 | 328 | 7863 | 15 | 401.27 | 1317.8375
2016-11-24 16:00 | 11 | 328 | 7864 | 16 | 358.04 | 1263.8
2016-11-24 17:00 | 11 | 328 | 7865 | 17 | 358.14 | 1263.925
2016-11-24 18:00 | 11 | 328 | 7866 | 18 | 348.62 | 1252.025
2016-11-24 19:00 | 11 | 328 | 7867 | 19 | 349.03 | 1252.5375
2016-11-24 20:00 | 11 | 328 | 7868 | 20 | 330.8 | 1229.75
2016-11-24 21:00 | 11 | 328 | 7869 | 21 | 318.55 | 1214.4375
2016-11-24 22:00 | 11 | 328 | 7870 | 22 | 302.85 | 1194.8125
2016-11-24 23:00 | 11 | 328 | 7871 | 23 | 295.16 | 1185.2
2016-11-25 | 11 | 329 | 7872 | 0 | 277.94 | 1163.675
2016-11-25 01:00 | 11 | 329 | 7873 | 1 | 262.48 | 1144.35
2016-11-25 02:00 | 11 | 329 | 7874 | 2 | 249.96 | 1128.7
2016-11-25 03:00 | 11 | 329 | 7875 | 3 | 242.83 | 1119.7875
2016-11-25 04:00 | 11 | 329 | 7876 | 4 | 242.93 | 1119.9125
2016-11-25 05:00 | 11 | 329 | 7877 | 5 | 277.45 | 1163.0625
2016-11-25 06:00 | 11 | 329 | 7878 | 6 | 350.04 | 1253.8
2016-11-25 07:00 | 11 | 329 | 7879 | 7 | 423.66 | 1345.825
2016-11-25 08:00 | 11 | 329 | 7880 | 8 | 398.81 | 1314.7625
2016-11-25 09:00 | 11 | 329 | 7881 | 9 | 419.07 | 1340.0875
2016-11-25 10:00 | 11 | 329 | 7882 | 10 | 401.05 | 1317.5625
2016-11-25 11:00 | 11 | 329 | 7883 | 11 | 410.62 | 1329.525
2016-11-25 12:00 | 11 | 329 | 7884 | 12 | 427.02 | 1350.025
2016-11-25 13:00 | 11 | 329 | 7885 | 13 | 457.56 | 1388.2
2016-11-25 14:00 | 11 | 329 | 7886 | 14 | 487.6 | 1425.75
2016-11-25 15:00 | 11 | 329 | 7887 | 15 | 491.77 | 1430.9625
2016-11-25 16:00 | 11 | 329 | 7888 | 16 | 503.28 | 1445.35
2016-11-25 17:00 | 11 | 329 | 7889 | 17 | 517.63 | 1463.2875
2016-11-25 18:00 | 11 | 329 | 7890 | 18 | 524.56 | 1471.95
2016-11-25 19:00 | 11 | 329 | 7891 | 19 | 546.34 | 1499.175
2016-11-25 20:00 | 11 | 329 | 7892 | 20 | 582.59 | 1544.4875
2016-11-25 21:00 | 11 | 329 | 7893 | 21 | 574.65 | 1534.5625
2016-11-25 22:00 | 11 | 329 | 7894 | 22 | 599.09 | 1565.1125
2016-11-25 23:00 | 11 | 329 | 7895 | 23 | 529.34 | 1477.925
2016-11-26 | 11 | 330 | 7896 | 0 | 509.39 | 1452.9875
2016-11-26 01:00 | 11 | 330 | 7897 | 1 | 1004.9 | 2072.375
2016-11-26 02:00 | 11 | 330 | 7898 | 2 | 889.24 | 1927.8
2016-11-26 03:00 | 11 | 330 | 7899 | 3 | 908.5 | 1951.875
2016-11-26 04:00 | 11 | 330 | 7900 | 4 | 924.19 | 1971.4875
2016-11-26 05:00 | 11 | 330 | 7901 | 5 | 1069 | 2152.5
2016-11-26 06:00 | 11 | 330 | 7902 | 6 | 1174.17 | 2283.9625
2016-11-26 07:00 | 11 | 330 | 7903 | 7 | 1242.45 | 2369.3125
2016-11-26 08:00 | 11 | 330 | 7904 | 8 | 1324.99 | 2472.4875
2016-11-26 09:00 | 11 | 330 | 7905 | 9 | 1336.2 | 2486.5
2016-11-26 10:00 | 11 | 330 | 7906 | 10 | 1291.26 | 2430.325
2016-11-26 11:00 | 11 | 330 | 7907 | 11 | 1247.34 | 2375.425
2016-11-26 12:00 | 11 | 330 | 7908 | 12 | 1216.87 | 2337.3375
2016-11-26 13:00 | 11 | 330 | 7909 | 13 | 1198.83 | 2314.7875
2016-11-26 14:00 | 11 | 330 | 7910 | 14 | 1224.72 | 2347.15
2016-11-26 15:00 | 11 | 330 | 7911 | 15 | 1217.18 | 2337.725
2016-11-26 16:00 | 11 | 330 | 7912 | 16 | 1293.61 | 2433.2625
2016-11-26 17:00 | 11 | 330 | 7913 | 17 | 1271.9 | 2406.125
2016-11-26 18:00 | 11 | 330 | 7914 | 18 | 1421.81 | 2593.5125
2016-11-26 19:00 | 11 | 330 | 7915 | 19 | 1583.84 | 2796.05
2016-11-26 20:00 | 11 | 330 | 7916 | 20 | 1470.01 | 2653.7625
2016-11-26 21:00 | 11 | 330 | 7917 | 21 | 1161.84 | 2268.55
2016-11-26 22:00 | 11 | 330 | 7918 | 22 | 1161.23 | 2267.7875
2016-11-26 23:00 | 11 | 330 | 7919 | 23 | 1135.55 | 2235.6875
2016-11-27 | 11 | 331 | 7920 | 0 | 1077.46 | 2163.075
2016-11-27 01:00 | 11 | 331 | 7921 | 1 | 1300.9 | 2442.375
2016-11-27 02:00 | 11 | 331 | 7922 | 2 | 1232.04 | 2356.3
2016-11-27 03:00 | 11 | 331 | 7923 | 3 | 1213.29 | 2332.8625
2016-11-27 04:00 | 11 | 331 | 7924 | 4 | 1208.98 | 2327.475
2016-11-27 05:00 | 11 | 331 | 7925 | 5 | 1225.28 | 2347.85
2016-11-27 06:00 | 11 | 331 | 7926 | 6 | 1241.88 | 2368.6
2016-11-27 07:00 | 11 | 331 | 7927 | 7 | 1200.38 | 2316.725
2016-11-27 08:00 | 11 | 331 | 7928 | 8 | 1315.65 | 2460.8125
2016-11-27 09:00 | 11 | 331 | 7929 | 9 | 1629.3 | 2852.875
2016-11-27 10:00 | 11 | 331 | 7930 | 10 | 2191.01 | 3555.0125
2016-11-27 11:00 | 11 | 331 | 7931 | 11 | 2221.44 | 3593.05
2016-11-27 12:00 | 11 | 331 | 7932 | 12 | 1845.39 | 3122.9875
2016-11-27 13:00 | 11 | 331 | 7933 | 13 | 2188.45 | 3551.8125
2016-11-27 14:00 | 11 | 331 | 7934 | 14 | 2160.37 | 3516.7125
2016-11-27 15:00 | 11 | 331 | 7935 | 15 | 2242.96 | 3619.95
2016-11-27 16:00 | 11 | 331 | 7936 | 16 | 2305.46 | 3698.075
2016-11-27 17:00 | 11 | 331 | 7937 | 17 | 2329.85 | 3728.5625
2016-11-27 18:00 | 11 | 331 | 7938 | 18 | 2774.75 | 4284.6875
2016-11-27 19:00 | 11 | 331 | 7939 | 19 | 2561.63 | 4018.2875
2016-11-27 20:00 | 11 | 331 | 7940 | 20 | 2193.06 | 3557.575
2016-11-27 21:00 | 11 | 331 | 7941 | 21 | 1886.38 | 3174.225
2016-11-27 22:00 | 11 | 331 | 7942 | 22 | 2049.3 | 3377.875
2016-11-27 23:00 | 11 | 331 | 7943 | 23 | 1308.38 | 2451.725
2016-11-28 | 11 | 332 | 7944 | 0 | 1229.17 | 2352.7125
2016-11-28 01:00 | 11 | 332 | 7945 | 1 | 1822.43 | 3094.2875
2016-11-28 02:00 | 11 | 332 | 7946 | 2 | 1444.29 | 2621.6125
2016-11-28 03:00 | 11 | 332 | 7947 | 3 | 1428.31 | 2601.6375
2016-11-28 04:00 | 11 | 332 | 7948 | 4 | 1403.47 | 2570.5875
2016-11-28 05:00 | 11 | 332 | 7949 | 5 | 1443.36 | 2620.45
2016-11-28 06:00 | 11 | 332 | 7950 | 6 | 1741.4 | 2993
2016-11-28 07:00 | 11 | 332 | 7951 | 7 | 1687.38 | 2925.475
2016-11-28 08:00 | 11 | 332 | 7952 | 8 | 1636.66 | 2862.075
2016-11-28 09:00 | 11 | 332 | 7953 | 9 | 1871.39 | 3155.4875
2016-11-28 10:00 | 11 | 332 | 7954 | 10 | 2061.7 | 3393.375
2016-11-28 11:00 | 11 | 332 | 7955 | 11 | 2092.83 | 3432.2875
2016-11-28 12:00 | 11 | 332 | 7956 | 12 | 2162.42 | 3519.275
2016-11-28 13:00 | 11 | 332 | 7957 | 13 | 2165.61 | 3523.2625
2016-11-28 14:00 | 11 | 332 | 7958 | 14 | 2044.07 | 3371.3375
2016-11-28 15:00 | 11 | 332 | 7959 | 15 | 2044.69 | 3372.1125
2016-11-28 16:00 | 11 | 332 | 7960 | 16 | 2114.48 | 3459.35
2016-11-28 17:00 | 11 | 332 | 7961 | 17 | 2237.36 | 3612.95
2016-11-28 18:00 | 11 | 332 | 7962 | 18 | 2527.05 | 3975.0625
2016-11-28 19:00 | 11 | 332 | 7963 | 19 | 2556.01 | 4011.2625
2016-11-28 20:00 | 11 | 332 | 7964 | 20 | 2455.09 | 3885.1125
2016-11-28 21:00 | 11 | 332 | 7965 | 21 | 2179.63 | 3540.7875
2016-11-28 22:00 | 11 | 332 | 7966 | 22 | 1948.81 | 3252.2625
2016-11-28 23:00 | 11 | 332 | 7967 | 23 | 1982.73 | 3294.6625
2016-11-29 | 11 | 333 | 7968 | 0 | 1486.25 | 2674.0625
2016-11-29 01:00 | 11 | 333 | 7969 | 1 | 1555.53 | 2760.6625
2016-11-29 02:00 | 11 | 333 | 7970 | 2 | 1514.6 | 2709.5
2016-11-29 03:00 | 11 | 333 | 7971 | 3 | 1412.75 | 2582.1875
2016-11-29 04:00 | 11 | 333 | 7972 | 4 | 1374.91 | 2534.8875
2016-11-29 05:00 | 11 | 333 | 7973 | 5 | 1442.74 | 2619.675
2016-11-29 06:00 | 11 | 333 | 7974 | 6 | 1573.15 | 2782.6875
2016-11-29 07:00 | 11 | 333 | 7975 | 7 | 2224.27 | 3596.5875
2016-11-29 08:00 | 11 | 333 | 7976 | 8 | 2983.84 | 4546.05
2016-11-29 09:00 | 11 | 333 | 7977 | 9 | 3413.72 | 5083.4
2016-11-29 10:00 | 11 | 333 | 7978 | 10 | 3299.81 | 4941.0125
2016-11-29 11:00 | 11 | 333 | 7979 | 11 | 3049.71 | 4628.3875
2016-11-29 12:00 | 11 | 333 | 7980 | 12 | 3077.65 | 4663.3125
2016-11-29 13:00 | 11 | 333 | 7981 | 13 | 3082.7 | 4669.625
2016-11-29 14:00 | 11 | 333 | 7982 | 14 | 3393.72 | 5058.4
2016-11-29 15:00 | 11 | 333 | 7983 | 15 | 3533.62 | 5233.275
2016-11-29 16:00 | 11 | 333 | 7984 | 16 | 3629.9 | 5353.625
2016-11-29 17:00 | 11 | 333 | 7985 | 17 | 3711.24 | 5455.3
2016-11-29 18:00 | 11 | 333 | 7986 | 18 | 3223.93 | 4846.1625
2016-11-29 19:00 | 11 | 333 | 7987 | 19 | 1932.73 | 3232.1625
2016-11-29 20:00 | 11 | 333 | 7988 | 20 | 1722.32 | 2969.15
2016-11-29 21:00 | 11 | 333 | 7989 | 21 | 1718.41 | 2964.2625
2016-11-29 22:00 | 11 | 333 | 7990 | 22 | 1711.5 | 2955.625
2016-11-29 23:00 | 11 | 333 | 7991 | 23 | 1896.03 | 3186.2875
2016-11-30 | 11 | 334 | 7992 | 0 | 1340.69 | 2492.1125
2016-11-30 01:00 | 11 | 334 | 7993 | 1 | 1228.69 | 2352.1125
2016-11-30 02:00 | 11 | 334 | 7994 | 2 | 1037.51 | 2113.1375
2016-11-30 03:00 | 11 | 334 | 7995 | 3 | 948.95 | 2002.4375
2016-11-30 04:00 | 11 | 334 | 7996 | 4 | 803.09 | 1820.1125
2016-11-30 05:00 | 11 | 334 | 7997 | 5 | 939.45 | 1990.5625
2016-11-30 06:00 | 11 | 334 | 7998 | 6 | 1048.87 | 2127.3375
2016-11-30 07:00 | 11 | 334 | 7999 | 7 | 1158.7 | 2264.625
2016-11-30 08:00 | 11 | 334 | 8000 | 8 | 1496.56 | 2686.95
2016-11-30 09:00 | 11 | 334 | 8001 | 9 | 2168.14 | 3526.425
2016-11-30 10:00 | 11 | 334 | 8002 | 10 | 1650.15 | 2878.9375
2016-11-30 11:00 | 11 | 334 | 8003 | 11 | 1829.56 | 3103.2
2016-11-30 12:00 | 11 | 334 | 8004 | 12 | 1767.62 | 3025.775
2016-11-30 13:00 | 11 | 334 | 8005 | 13 | 1729.64 | 2978.3
2016-11-30 14:00 | 11 | 334 | 8006 | 14 | 1783.32 | 3045.4
2016-11-30 15:00 | 11 | 334 | 8007 | 15 | 1951.37 | 3255.4625
2016-11-30 16:00 | 11 | 334 | 8008 | 16 | 2581.35 | 4042.9375
2016-11-30 17:00 | 11 | 334 | 8009 | 17 | 2804.31 | 4321.6375
2016-11-30 18:00 | 11 | 334 | 8010 | 18 | 2726.38 | 4224.225
2016-11-30 19:00 | 11 | 334 | 8011 | 19 | 2363.03 | 3770.0375
2016-11-30 20:00 | 11 | 334 | 8012 | 20 | 1765.77 | 3023.4625
2016-11-30 21:00 | 11 | 334 | 8013 | 21 | 1675.44 | 2910.55
2016-11-30 22:00 | 11 | 334 | 8014 | 22 | 1592.97 | 2807.4625
2016-11-30 23:00 | 11 | 334 | 8015 | 23 | 1469.82 | 2653.525
2016-12-01 | 12 | 335 | 8016 | 0 | 1278.85 | 2414.8125
2016-12-01 01:00 | 12 | 335 | 8017 | 1 | 1309.24 | 2452.8
2016-12-01 02:00 | 12 | 335 | 8018 | 2 | 1100.89 | 2192.3625
2016-12-01 03:00 | 12 | 335 | 8019 | 3 | 1002.02 | 2068.775
2016-12-01 04:00 | 12 | 335 | 8020 | 4 | 966.83 | 2024.7875
2016-12-01 05:00 | 12 | 335 | 8021 | 5 | 997.39 | 2062.9875
2016-12-01 06:00 | 12 | 335 | 8022 | 6 | 1143.18 | 2245.225
2016-12-01 07:00 | 12 | 335 | 8023 | 7 | 1184.33 | 2296.6625
2016-12-01 08:00 | 12 | 335 | 8024 | 8 | 1237.22 | 2362.775
2016-12-01 09:00 | 12 | 335 | 8025 | 9 | 1237.32 | 2362.9
2016-12-01 10:00 | 12 | 335 | 8026 | 10 | 1239.69 | 2365.8625
2016-12-01 11:00 | 12 | 335 | 8027 | 11 | 1239.38 | 2365.475
2016-12-01 12:00 | 12 | 335 | 8028 | 12 | 1231.25 | 2355.3125
2016-12-01 13:00 | 12 | 335 | 8029 | 13 | 1227.96 | 2351.2
2016-12-01 14:00 | 12 | 335 | 8030 | 14 | 1229.19 | 2352.7375
2016-12-01 15:00 | 12 | 335 | 8031 | 15 | 1232.79 | 2357.2375
2016-12-01 16:00 | 12 | 335 | 8032 | 16 | 1234.23 | 2359.0375
2016-12-01 17:00 | 12 | 335 | 8033 | 17 | 1253.99 | 2383.7375
2016-12-01 18:00 | 12 | 335 | 8034 | 18 | 1252.44 | 2381.8
2016-12-01 19:00 | 12 | 335 | 8035 | 19 | 1242.98 | 2369.975
2016-12-01 20:00 | 12 | 335 | 8036 | 20 | 1218.7 | 2339.625
2016-12-01 21:00 | 12 | 335 | 8037 | 21 | 1244.21 | 2371.5125
2016-12-01 22:00 | 12 | 335 | 8038 | 22 | 1163.65 | 2270.8125
2016-12-01 23:00 | 12 | 335 | 8039 | 23 | 890.59 | 1929.4875
2016-12-02 | 12 | 336 | 8040 | 0 | 732.25 | 1731.5625
2016-12-02 01:00 | 12 | 336 | 8041 | 1 | 400.57 | 1316.9625
2016-12-02 02:00 | 12 | 336 | 8042 | 2 | 302.73 | 1194.6625
2016-12-02 03:00 | 12 | 336 | 8043 | 3 | 379.1 | 1290.125
2016-12-02 04:00 | 12 | 336 | 8044 | 4 | 651.87 | 1631.0875
2016-12-02 05:00 | 12 | 336 | 8045 | 5 | 778.54 | 1789.425
2016-12-02 06:00 | 12 | 336 | 8046 | 6 | 947.03 | 2000.0375
2016-12-02 07:00 | 12 | 336 | 8047 | 7 | 1115.42 | 2210.525
2016-12-02 08:00 | 12 | 336 | 8048 | 8 | 1517.21 | 2712.7625
2016-12-02 09:00 | 12 | 336 | 8049 | 9 | 1986.38 | 3299.225
2016-12-02 10:00 | 12 | 336 | 8050 | 10 | 1987 | 3300
2016-12-02 11:00 | 12 | 336 | 8051 | 11 | 1944.57 | 3246.9625
2016-12-02 12:00 | 12 | 336 | 8052 | 12 | 1969.92 | 3278.65
2016-12-02 13:00 | 12 | 336 | 8053 | 13 | 2024.72 | 3347.15
2016-12-02 14:00 | 12 | 336 | 8054 | 14 | 2240.34 | 3616.675
2016-12-02 15:00 | 12 | 336 | 8055 | 15 | 2492.97 | 3932.4625
2016-12-02 16:00 | 12 | 336 | 8056 | 16 | 2954.78 | 4509.725
2016-12-02 17:00 | 12 | 336 | 8057 | 17 | 3066.22 | 4649.025
2016-12-02 18:00 | 12 | 336 | 8058 | 18 | 2227.56 | 3600.7
2016-12-02 19:00 | 12 | 336 | 8059 | 19 | 1535.1 | 2735.125
2016-12-02 20:00 | 12 | 336 | 8060 | 20 | 1157.64 | 2263.3
2016-12-02 21:00 | 12 | 336 | 8061 | 21 | 1164.39 | 2271.7375
2016-12-02 22:00 | 12 | 336 | 8062 | 22 | 1159.89 | 2266.1125
2016-12-02 23:00 | 12 | 336 | 8063 | 23 | 1104.58 | 2196.975
2016-12-03 | 12 | 337 | 8064 | 0 | 1068.9 | 2152.375
2016-12-03 01:00 | 12 | 337 | 8065 | 1 | 1147.55 | 2250.6875
2016-12-03 02:00 | 12 | 337 | 8066 | 2 | 1093.03 | 2182.5375
2016-12-03 03:00 | 12 | 337 | 8067 | 3 | 1075.26 | 2160.325
2016-12-03 04:00 | 12 | 337 | 8068 | 4 | 1058.63 | 2139.5375
2016-12-03 05:00 | 12 | 337 | 8069 | 5 | 1048.36 | 2126.7
2016-12-03 06:00 | 12 | 337 | 8070 | 6 | 1078.86 | 2164.825
2016-12-03 07:00 | 12 | 337 | 8071 | 7 | 1124.04 | 2221.3
2016-12-03 08:00 | 12 | 337 | 8072 | 8 | 1425.71 | 2598.3875
2016-12-03 09:00 | 12 | 337 | 8073 | 9 | 2033.06 | 3357.575
2016-12-03 10:00 | 12 | 337 | 8074 | 10 | 1971.76 | 3280.95
2016-12-03 11:00 | 12 | 337 | 8075 | 11 | 1798.65 | 3064.5625
2016-12-03 12:00 | 12 | 337 | 8076 | 12 | 1391.72 | 2555.9
2016-12-03 13:00 | 12 | 337 | 8077 | 13 | 1369.85 | 2528.5625
2016-12-03 14:00 | 12 | 337 | 8078 | 14 | 1370.88 | 2529.85
2016-12-03 15:00 | 12 | 337 | 8079 | 15 | 1354.76 | 2509.7
2016-12-03 16:00 | 12 | 337 | 8080 | 16 | 1240.07 | 2366.3375
2016-12-03 17:00 | 12 | 337 | 8081 | 17 | 1210.08 | 2328.85
2016-12-03 18:00 | 12 | 337 | 8082 | 18 | 1179.79 | 2290.9875
2016-12-03 19:00 | 12 | 337 | 8083 | 19 | 1368.21 | 2526.5125
2016-12-03 20:00 | 12 | 337 | 8084 | 20 | 1332.89 | 2482.3625
2016-12-03 21:00 | 12 | 337 | 8085 | 21 | 1212.14 | 2331.425
2016-12-03 22:00 | 12 | 337 | 8086 | 22 | 1198.38 | 2314.225
2016-12-03 23:00 | 12 | 337 | 8087 | 23 | 1227.95 | 2351.1875
2016-12-04 | 12 | 338 | 8088 | 0 | 1093.34 | 2182.925
2016-12-04 01:00 | 12 | 338 | 8089 | 1 | 1132.62 | 2232.025
2016-12-04 02:00 | 12 | 338 | 8090 | 2 | 1083.29 | 2170.3625
2016-12-04 03:00 | 12 | 338 | 8091 | 3 | 1054.05 | 2133.8125
2016-12-04 04:00 | 12 | 338 | 8092 | 4 | 1012.25 | 2081.5625
2016-12-04 05:00 | 12 | 338 | 8093 | 5 | 967.05 | 2025.0625
2016-12-04 06:00 | 12 | 338 | 8094 | 6 | 1066.82 | 2149.775
2016-12-04 07:00 | 12 | 338 | 8095 | 7 | 1100.7 | 2192.125
2016-12-04 08:00 | 12 | 338 | 8096 | 8 | 1066.82 | 2149.775
2016-12-04 09:00 | 12 | 338 | 8097 | 9 | 1056.63 | 2137.0375
2016-12-04 10:00 | 12 | 338 | 8098 | 10 | 1061.57 | 2143.2125
2016-12-04 11:00 | 12 | 338 | 8099 | 11 | 1066.2 | 2149
2016-12-04 12:00 | 12 | 338 | 8100 | 12 | 1083.5 | 2170.625
2016-12-04 13:00 | 12 | 338 | 8101 | 13 | 1075.16 | 2160.2
2016-12-04 14:00 | 12 | 338 | 8102 | 14 | 1063.32 | 2145.4
2016-12-04 15:00 | 12 | 338 | 8103 | 15 | 1042.73 | 2119.6625
2016-12-04 16:00 | 12 | 338 | 8104 | 16 | 1045.61 | 2123.2625
2016-12-04 17:00 | 12 | 338 | 8105 | 17 | 1055.08 | 2135.1
2016-12-04 18:00 | 12 | 338 | 8106 | 18 | 1061.88 | 2143.6
2016-12-04 19:00 | 12 | 338 | 8107 | 19 | 1075.16 | 2160.2
2016-12-04 20:00 | 12 | 338 | 8108 | 20 | 1103.99 | 2196.2375
2016-12-04 21:00 | 12 | 338 | 8109 | 21 | 1070.73 | 2154.6625
2016-12-04 22:00 | 12 | 338 | 8110 | 22 | 1077.63 | 2163.2875
2016-12-04 23:00 | 12 | 338 | 8111 | 23 | 1074.23 | 2159.0375
2016-12-05 | 12 | 339 | 8112 | 0 | 1081.44 | 2168.05
2016-12-05 01:00 | 12 | 339 | 8113 | 1 | 901.57 | 1943.2125
2016-12-05 02:00 | 12 | 339 | 8114 | 2 | 907.04 | 1950.05
2016-12-05 03:00 | 12 | 339 | 8115 | 3 | 873.09 | 1907.6125
2016-12-05 04:00 | 12 | 339 | 8116 | 4 | 835.54 | 1860.675
2016-12-05 05:00 | 12 | 339 | 8117 | 5 | 834.82 | 1859.775
2016-12-05 06:00 | 12 | 339 | 8118 | 6 | 874.54 | 1909.425
2016-12-05 07:00 | 12 | 339 | 8119 | 7 | 835.34 | 1860.425
2016-12-05 08:00 | 12 | 339 | 8120 | 8 | 948.1 | 2001.375
2016-12-05 09:00 | 12 | 339 | 8121 | 9 | 1032.18 | 2106.475
2016-12-05 10:00 | 12 | 339 | 8122 | 10 | 1222.72 | 2344.65
2016-12-05 11:00 | 12 | 339 | 8123 | 11 | 1325.17 | 2472.7125
2016-12-05 12:00 | 12 | 339 | 8124 | 12 | 1326.71 | 2474.6375
2016-12-05 13:00 | 12 | 339 | 8125 | 13 | 1336.52 | 2486.9
2016-12-05 14:00 | 12 | 339 | 8126 | 14 | 1336.93 | 2487.4125
2016-12-05 15:00 | 12 | 339 | 8127 | 15 | 1347.97 | 2501.2125
2016-12-05 16:00 | 12 | 339 | 8128 | 16 | 1381.08 | 2542.6
2016-12-05 17:00 | 12 | 339 | 8129 | 17 | 1415.54 | 2585.675
2016-12-05 18:00 | 12 | 339 | 8130 | 18 | 1425.75 | 2598.4375
2016-12-05 19:00 | 12 | 339 | 8131 | 19 | 1465.27 | 2647.8375
2016-12-05 20:00 | 12 | 339 | 8132 | 20 | 1432.56 | 2606.95
2016-12-05 21:00 | 12 | 339 | 8133 | 21 | 1463.1 | 2645.125
2016-12-05 22:00 | 12 | 339 | 8134 | 22 | 1416.78 | 2587.225
2016-12-05 23:00 | 12 | 339 | 8135 | 23 | 1375.92 | 2536.15
2016-12-06 | 12 | 340 | 8136 | 0 | 1336.93 | 2487.4125
2016-12-06 01:00 | 12 | 340 | 8137 | 1 | 1156.49 | 2261.8625
2016-12-06 02:00 | 12 | 340 | 8138 | 2 | 1148.44 | 2251.8
2016-12-06 03:00 | 12 | 340 | 8139 | 3 | 1149.99 | 2253.7375
2016-12-06 04:00 | 12 | 340 | 8140 | 4 | 1153.5 | 2258.125
2016-12-06 05:00 | 12 | 340 | 8141 | 5 | 1154.94 | 2259.925
2016-12-06 06:00 | 12 | 340 | 8142 | 6 | 1163.3 | 2270.375
2016-12-06 07:00 | 12 | 340 | 8143 | 7 | 1081.08 | 2167.6
2016-12-06 08:00 | 12 | 340 | 8144 | 8 | 1438.55 | 2614.4375
2016-12-06 09:00 | 12 | 340 | 8145 | 9 | 1960.26 | 3266.575
2016-12-06 10:00 | 12 | 340 | 8146 | 10 | 1960.46 | 3266.825
2016-12-06 11:00 | 12 | 340 | 8147 | 11 | 1960.26 | 3266.575
2016-12-06 12:00 | 12 | 340 | 8148 | 12 | 1487.86 | 2676.075
2016-12-06 13:00 | 12 | 340 | 8149 | 13 | 1210.86 | 2329.825
2016-12-06 14:00 | 12 | 340 | 8150 | 14 | 1548.21 | 2751.5125
2016-12-06 15:00 | 12 | 340 | 8151 | 15 | 1552.13 | 2756.4125
2016-12-06 16:00 | 12 | 340 | 8152 | 16 | 1577.72 | 2788.4
2016-12-06 17:00 | 12 | 340 | 8153 | 17 | 1547.9 | 2751.125
2016-12-06 18:00 | 12 | 340 | 8154 | 18 | 1548.42 | 2751.775
2016-12-06 19:00 | 12 | 340 | 8155 | 19 | 1547.39 | 2750.4875
2016-12-06 20:00 | 12 | 340 | 8156 | 20 | 1105.73 | 2198.4125
2016-12-06 21:00 | 12 | 340 | 8157 | 21 | 1048.99 | 2127.4875
2016-12-06 22:00 | 12 | 340 | 8158 | 22 | 1089.54 | 2178.175
2016-12-06 23:00 | 12 | 340 | 8159 | 23 | 1076.85 | 2162.3125
2016-12-07 | 12 | 341 | 8160 | 0 | 1042.08 | 2118.85
2016-12-07 01:00 | 12 | 341 | 8161 | 1 | 1351.9 | 2506.125
2016-12-07 02:00 | 12 | 341 | 8162 | 2 | 1233.63 | 2358.2875
2016-12-07 03:00 | 12 | 341 | 8163 | 3 | 1181.69 | 2293.3625
2016-12-07 04:00 | 12 | 341 | 8164 | 4 | 1178.71 | 2289.6375
2016-12-07 05:00 | 12 | 341 | 8165 | 5 | 1347.37 | 2500.4625
2016-12-07 06:00 | 12 | 341 | 8166 | 6 | 1495.88 | 2686.1
2016-12-07 07:00 | 12 | 341 | 8167 | 7 | 904.62 | 1947.025
2016-12-07 08:00 | 12 | 341 | 8168 | 8 | 1459.06 | 2640.075
2016-12-07 09:00 | 12 | 341 | 8169 | 9 | 2746.78 | 4249.725
2016-12-07 10:00 | 12 | 341 | 8170 | 10 | 2674.48 | 4159.35
2016-12-07 11:00 | 12 | 341 | 8171 | 11 | 1652.2 | 2881.5
2016-12-07 12:00 | 12 | 341 | 8172 | 12 | 1463.38 | 2645.475
2016-12-07 13:00 | 12 | 341 | 8173 | 13 | 1349.53 | 2503.1625
2016-12-07 14:00 | 12 | 341 | 8174 | 14 | 1475.72 | 2660.9
2016-12-07 15:00 | 12 | 341 | 8175 | 15 | 1458.65 | 2639.5625
2016-12-07 16:00 | 12 | 341 | 8176 | 16 | 1470.58 | 2654.475
2016-12-07 17:00 | 12 | 341 | 8177 | 17 | 1218.82 | 2339.775
2016-12-07 18:00 | 12 | 341 | 8178 | 18 | 1087.17 | 2175.2125
2016-12-07 19:00 | 12 | 341 | 8179 | 19 | 1001.09 | 2067.6125
2016-12-07 20:00 | 12 | 341 | 8180 | 20 | 2940.65 | 4492.0625
2016-12-07 21:00 | 12 | 341 | 8181 | 21 | 2039.93 | 3366.1625
2016-12-07 22:00 | 12 | 341 | 8182 | 22 | 1451.14 | 2630.175
2016-12-07 23:00 | 12 | 341 | 8183 | 23 | 1260.16 | 2391.45
2016-12-08 | 12 | 342 | 8184 | 0 | 939.59 | 1990.7375
2016-12-08 01:00 | 12 | 342 | 8185 | 1 | 876.02 | 1911.275
2016-12-08 02:00 | 12 | 342 | 8186 | 2 | 795.86 | 1811.075
2016-12-08 03:00 | 12 | 342 | 8187 | 3 | 717.14 | 1712.675
2016-12-08 04:00 | 12 | 342 | 8188 | 4 | 677.37 | 1662.9625
2016-12-08 05:00 | 12 | 342 | 8189 | 5 | 819.54 | 1840.675
2016-12-08 06:00 | 12 | 342 | 8190 | 6 | 858.29 | 1889.1125
2016-12-08 07:00 | 12 | 342 | 8191 | 7 | 673.16 | 1657.7
2016-12-08 08:00 | 12 | 342 | 8192 | 8 | 797.91 | 1813.6375
2016-12-08 09:00 | 12 | 342 | 8193 | 9 | 859.62 | 1890.775
2016-12-08 10:00 | 12 | 342 | 8194 | 10 | 839.94 | 1866.175
2016-12-08 11:00 | 12 | 342 | 8195 | 11 | 880.74 | 1917.175
2016-12-08 12:00 | 12 | 342 | 8196 | 12 | 869.77 | 1903.4625
2016-12-08 13:00 | 12 | 342 | 8197 | 13 | 875.92 | 1911.15
2016-12-08 14:00 | 12 | 342 | 8198 | 14 | 891.91 | 1931.1375
2016-12-08 15:00 | 12 | 342 | 8199 | 15 | 895.6 | 1935.75
2016-12-08 16:00 | 12 | 342 | 8200 | 16 | 918.05 | 1963.8125
2016-12-08 17:00 | 12 | 342 | 8201 | 17 | 884.53 | 1921.9125
2016-12-08 18:00 | 12 | 342 | 8202 | 18 | 807.45 | 1825.5625
2016-12-08 19:00 | 12 | 342 | 8203 | 19 | 793.81 | 1808.5125
2016-12-08 20:00 | 12 | 342 | 8204 | 20 | 706.79 | 1699.7375
2016-12-08 21:00 | 12 | 342 | 8205 | 21 | 689.56 | 1678.2
2016-12-08 22:00 | 12 | 342 | 8206 | 22 | 661.07 | 1642.5875
2016-12-08 23:00 | 12 | 342 | 8207 | 23 | 623.04 | 1595.05
2016-12-09 | 12 | 343 | 8208 | 0 | 593.82 | 1558.525
2016-12-09 01:00 | 12 | 343 | 8209 | 1 | 447.42 | 1375.525
2016-12-09 02:00 | 12 | 343 | 8210 | 2 | 425.88 | 1348.6
2016-12-09 03:00 | 12 | 343 | 8211 | 3 | 416.04 | 1336.3
2016-12-09 04:00 | 12 | 343 | 8212 | 4 | 409.88 | 1328.6
2016-12-09 05:00 | 12 | 343 | 8213 | 5 | 408.96 | 1327.45
2016-12-09 06:00 | 12 | 343 | 8214 | 6 | 413.27 | 1332.8375
2016-12-09 07:00 | 12 | 343 | 8215 | 7 | 412.86 | 1332.325
2016-12-09 08:00 | 12 | 343 | 8216 | 8 | 434.5 | 1359.375
2016-12-09 09:00 | 12 | 343 | 8217 | 9 | 462.4 | 1394.25
2016-12-09 10:00 | 12 | 343 | 8218 | 10 | 454.91 | 1384.8875
2016-12-09 11:00 | 12 | 343 | 8219 | 11 | 445.06 | 1372.575
2016-12-09 12:00 | 12 | 343 | 8220 | 12 | 436.35 | 1361.6875
2016-12-09 13:00 | 12 | 343 | 8221 | 13 | 432.76 | 1357.2
2016-12-09 14:00 | 12 | 343 | 8222 | 14 | 436.35 | 1361.6875
2016-12-09 15:00 | 12 | 343 | 8223 | 15 | 435.94 | 1361.175
2016-12-09 16:00 | 12 | 343 | 8224 | 16 | 448.14 | 1376.425
2016-12-09 17:00 | 12 | 343 | 8225 | 17 | 425.99 | 1348.7375
2016-12-09 18:00 | 12 | 343 | 8226 | 18 | 414.7 | 1334.625
2016-12-09 19:00 | 12 | 343 | 8227 | 19 | 415.32 | 1335.4
2016-12-09 20:00 | 12 | 343 | 8228 | 20 | 403.73 | 1320.9125
2016-12-09 21:00 | 12 | 343 | 8229 | 21 | 413.98 | 1333.725
2016-12-09 22:00 | 12 | 343 | 8230 | 22 | 407.01 | 1325.0125
2016-12-09 23:00 | 12 | 343 | 8231 | 23 | 399.11 | 1315.1375
2016-12-10 | 12 | 344 | 8232 | 0 | 396.65 | 1312.0625
2016-12-10 01:00 | 12 | 344 | 8233 | 1 | 378.42 | 1289.275
2016-12-10 02:00 | 12 | 344 | 8234 | 2 | 382.42 | 1294.275
2016-12-10 03:00 | 12 | 344 | 8235 | 3 | 388.37 | 1301.7125
2016-12-10 04:00 | 12 | 344 | 8236 | 4 | 394.43 | 1309.2875
2016-12-10 05:00 | 12 | 344 | 8237 | 5 | 397.4 | 1313
2016-12-10 06:00 | 12 | 344 | 8238 | 6 | 404.69 | 1322.1125
2016-12-10 07:00 | 12 | 344 | 8239 | 7 | 407.25 | 1325.3125
2016-12-10 08:00 | 12 | 344 | 8240 | 8 | 415.15 | 1335.1875
2016-12-10 09:00 | 12 | 344 | 8241 | 9 | 427.98 | 1351.225
2016-12-10 10:00 | 12 | 344 | 8242 | 10 | 431.06 | 1355.075
2016-12-10 11:00 | 12 | 344 | 8243 | 11 | 431.77 | 1355.9625
2016-12-10 12:00 | 12 | 344 | 8244 | 12 | 436.29 | 1361.6125
2016-12-10 13:00 | 12 | 344 | 8245 | 13 | 447.68 | 1375.85
2016-12-10 14:00 | 12 | 344 | 8246 | 14 | 485.03 | 1422.5375
2016-12-10 15:00 | 12 | 344 | 8247 | 15 | 516.02 | 1461.275
2016-12-10 16:00 | 12 | 344 | 8248 | 16 | 531.82 | 1481.025
2016-12-10 17:00 | 12 | 344 | 8249 | 17 | 558.19 | 1513.9875
2016-12-10 18:00 | 12 | 344 | 8250 | 18 | 565.58 | 1523.225
2016-12-10 19:00 | 12 | 344 | 8251 | 19 | 550.9 | 1504.875
2016-12-10 20:00 | 12 | 344 | 8252 | 20 | 527.51 | 1475.6375
2016-12-10 21:00 | 12 | 344 | 8253 | 21 | 515.4 | 1460.5
2016-12-10 22:00 | 12 | 344 | 8254 | 22 | 477.85 | 1413.5625
2016-12-10 23:00 | 12 | 344 | 8255 | 23 | 505.96 | 1448.7
2016-12-11 | 12 | 345 | 8256 | 0 | 499.29 | 1440.3625
2016-12-11 01:00 | 12 | 345 | 8257 | 1 | 462.8 | 1394.75
2016-12-11 02:00 | 12 | 345 | 8258 | 2 | 448.89 | 1377.3625
2016-12-11 03:00 | 12 | 345 | 8259 | 3 | 445.71 | 1373.3875
2016-12-11 04:00 | 12 | 345 | 8260 | 4 | 442.95 | 1369.9375
2016-12-11 05:00 | 12 | 345 | 8261 | 5 | 444.18 | 1371.475
2016-12-11 06:00 | 12 | 345 | 8262 | 6 | 460.86 | 1392.325
2016-12-11 07:00 | 12 | 345 | 8263 | 7 | 469.15 | 1402.6875
2016-12-11 08:00 | 12 | 345 | 8264 | 8 | 473.24 | 1407.8
2016-12-11 09:00 | 12 | 345 | 8265 | 9 | 485.73 | 1423.4125
2016-12-11 10:00 | 12 | 345 | 8266 | 10 | 495.15 | 1435.1875
2016-12-11 11:00 | 12 | 345 | 8267 | 11 | 504.87 | 1447.3375
2016-12-11 12:00 | 12 | 345 | 8268 | 12 | 510.6 | 1454.5
2016-12-11 13:00 | 12 | 345 | 8269 | 13 | 519.61 | 1465.7625
2016-12-11 14:00 | 12 | 345 | 8270 | 14 | 514.18 | 1458.975
2016-12-11 15:00 | 12 | 345 | 8271 | 15 | 510.7 | 1454.625
2016-12-11 16:00 | 12 | 345 | 8272 | 16 | 519.2 | 1465.25
2016-12-11 17:00 | 12 | 345 | 8273 | 17 | 561.36 | 1517.95
2016-12-11 18:00 | 12 | 345 | 8274 | 18 | 594.22 | 1559.025
2016-12-11 19:00 | 12 | 345 | 8275 | 19 | 587.05 | 1550.0625
2016-12-11 20:00 | 12 | 345 | 8276 | 20 | 553.99 | 1508.7375
2016-12-11 21:00 | 12 | 345 | 8277 | 21 | 544.27 | 1496.5875
2016-12-11 22:00 | 12 | 345 | 8278 | 22 | 541.2 | 1492.75
2016-12-11 23:00 | 12 | 345 | 8279 | 23 | 552.15 | 1506.4375
2016-12-12 | 12 | 346 | 8280 | 0 | 518.38 | 1464.225
2016-12-12 01:00 | 12 | 346 | 8281 | 1 | 465.51 | 1398.1375
2016-12-12 02:00 | 12 | 346 | 8282 | 2 | 449.92 | 1378.65
2016-12-12 03:00 | 12 | 346 | 8283 | 3 | 436.89 | 1362.3625
2016-12-12 04:00 | 12 | 346 | 8284 | 4 | 429.81 | 1353.5125
2016-12-12 05:00 | 12 | 346 | 8285 | 5 | 427.14 | 1350.175
2016-12-12 06:00 | 12 | 346 | 8286 | 6 | 431.55 | 1355.6875
2016-12-12 07:00 | 12 | 346 | 8287 | 7 | 454.94 | 1384.925
2016-12-12 08:00 | 12 | 346 | 8288 | 8 | 460.48 | 1391.85
2016-12-12 09:00 | 12 | 346 | 8289 | 9 | 461.71 | 1393.3875
2016-12-12 10:00 | 12 | 346 | 8290 | 10 | 453.3 | 1382.875
2016-12-12 11:00 | 12 | 346 | 8291 | 11 | 449.2 | 1377.75
2016-12-12 12:00 | 12 | 346 | 8292 | 12 | 440.89 | 1367.3625
2016-12-12 13:00 | 12 | 346 | 8293 | 13 | 440.07 | 1366.3375
2016-12-12 14:00 | 12 | 346 | 8294 | 14 | 437.71 | 1363.3875
2016-12-12 15:00 | 12 | 346 | 8295 | 15 | 441.5 | 1368.125
2016-12-12 16:00 | 12 | 346 | 8296 | 16 | 446.63 | 1374.5375
2016-12-12 17:00 | 12 | 346 | 8297 | 17 | 450.53 | 1379.4125
2016-12-12 18:00 | 12 | 346 | 8298 | 18 | 444.79 | 1372.2375
2016-12-12 19:00 | 12 | 346 | 8299 | 19 | 442.12 | 1368.9
2016-12-12 20:00 | 12 | 346 | 8300 | 20 | 453.81 | 1383.5125
2016-12-12 21:00 | 12 | 346 | 8301 | 21 | 459.97 | 1391.2125
2016-12-12 22:00 | 12 | 346 | 8302 | 22 | 454.02 | 1383.775
2016-12-12 23:00 | 12 | 346 | 8303 | 23 | 460.38 | 1391.725
2016-12-13 | 12 | 347 | 8304 | 0 | 458.94 | 1389.925
2016-12-13 01:00 | 12 | 347 | 8305 | 1 | 415.24 | 1335.3
2016-12-13 02:00 | 12 | 347 | 8306 | 2 | 414.22 | 1334.025
2016-12-13 03:00 | 12 | 347 | 8307 | 3 | 416.68 | 1337.1
2016-12-13 04:00 | 12 | 347 | 8308 | 4 | 421.3 | 1342.875
2016-12-13 05:00 | 12 | 347 | 8309 | 5 | 425.19 | 1347.7375
2016-12-13 06:00 | 12 | 347 | 8310 | 6 | 435.97 | 1361.2125
2016-12-13 07:00 | 12 | 347 | 8311 | 7 | 458.12 | 1388.9
2016-12-13 08:00 | 12 | 347 | 8312 | 8 | 561.63 | 1518.2875
2016-12-13 09:00 | 12 | 347 | 8313 | 9 | 600.71 | 1567.1375
2016-12-13 10:00 | 12 | 347 | 8314 | 10 | 514.95 | 1459.9375
2016-12-13 11:00 | 12 | 347 | 8315 | 11 | 488.69 | 1427.1125
2016-12-13 12:00 | 12 | 347 | 8316 | 12 | 463.35 | 1395.4375
2016-12-13 13:00 | 12 | 347 | 8317 | 13 | 461.71 | 1393.3875
2016-12-13 14:00 | 12 | 347 | 8318 | 14 | 463.87 | 1396.0875
2016-12-13 15:00 | 12 | 347 | 8319 | 15 | 465 | 1397.5
2016-12-13 16:00 | 12 | 347 | 8320 | 16 | 474.23 | 1409.0375
2016-12-13 17:00 | 12 | 347 | 8321 | 17 | 458.64 | 1389.55
2016-12-13 18:00 | 12 | 347 | 8322 | 18 | 442.32 | 1369.15
2016-12-13 19:00 | 12 | 347 | 8323 | 19 | 436.27 | 1361.5875
2016-12-13 20:00 | 12 | 347 | 8324 | 20 | 424.17 | 1346.4625
2016-12-13 21:00 | 12 | 347 | 8325 | 21 | 427.86 | 1351.075
2016-12-13 22:00 | 12 | 347 | 8326 | 22 | 429.61 | 1353.2625
2016-12-13 23:00 | 12 | 347 | 8327 | 23 | 432.58 | 1356.975
2016-12-14 | 12 | 348 | 8328 | 0 | 434.94 | 1359.925
2016-12-14 01:00 | 12 | 348 | 8329 | 1 | 396.21 | 1311.5125
2016-12-14 02:00 | 12 | 348 | 8330 | 2 | 368.48 | 1276.85
2016-12-14 03:00 | 12 | 348 | 8331 | 3 | 360.61 | 1267.0125
2016-12-14 04:00 | 12 | 348 | 8332 | 4 | 361.12 | 1267.65
2016-12-14 05:00 | 12 | 348 | 8333 | 5 | 375.85 | 1286.0625
2016-12-14 06:00 | 12 | 348 | 8334 | 6 | 395.49 | 1310.6125
2016-12-14 07:00 | 12 | 348 | 8335 | 7 | 395.29 | 1310.3625
2016-12-14 08:00 | 12 | 348 | 8336 | 8 | 430.17 | 1353.9625
2016-12-14 09:00 | 12 | 348 | 8337 | 9 | 433.14 | 1357.675
2016-12-14 10:00 | 12 | 348 | 8338 | 10 | 422.91 | 1344.8875
2016-12-14 11:00 | 12 | 348 | 8339 | 11 | 409.81 | 1328.5125
2016-12-14 12:00 | 12 | 348 | 8340 | 12 | 425.67 | 1348.3375
2016-12-14 13:00 | 12 | 348 | 8341 | 13 | 423.62 | 1345.775
2016-12-14 14:00 | 12 | 348 | 8342 | 14 | 427.92 | 1351.15
2016-12-14 15:00 | 12 | 348 | 8343 | 15 | 418.92 | 1339.9
2016-12-14 16:00 | 12 | 348 | 8344 | 16 | 409.51 | 1328.1375
2016-12-14 17:00 | 12 | 348 | 8345 | 17 | 388.43 | 1301.7875
2016-12-14 18:00 | 12 | 348 | 8346 | 18 | 371.45 | 1280.5625
2016-12-14 19:00 | 12 | 348 | 8347 | 19 | 363.88 | 1271.1
2016-12-14 20:00 | 12 | 348 | 8348 | 20 | 347.62 | 1250.775
2016-12-14 21:00 | 12 | 348 | 8349 | 21 | 335.95 | 1236.1875
2016-12-14 22:00 | 12 | 348 | 8350 | 22 | 310.38 | 1204.225
2016-12-14 23:00 | 12 | 348 | 8351 | 23 | 302.81 | 1194.7625
2016-12-15 | 12 | 349 | 8352 | 0 | 292.88 | 1182.35
2016-12-15 01:00 | 12 | 349 | 8353 | 1 | 211.8 | 1081
2016-12-15 02:00 | 12 | 349 | 8354 | 2 | 196.49 | 1061.8625
2016-12-15 03:00 | 12 | 349 | 8355 | 3 | 170.69 | 1029.6125
2016-12-15 04:00 | 12 | 349 | 8356 | 4 | 153.94 | 1008.675
2016-12-15 05:00 | 12 | 349 | 8357 | 5 | 163.91 | 1021.1375
2016-12-15 06:00 | 12 | 349 | 8358 | 6 | 237.08 | 1112.6
2016-12-15 07:00 | 12 | 349 | 8359 | 7 | 254.14 | 1133.925
2016-12-15 08:00 | 12 | 349 | 8360 | 8 | 266.78 | 1149.725
2016-12-15 09:00 | 12 | 349 | 8361 | 9 | 275.51 | 1160.6375
2016-12-15 10:00 | 12 | 349 | 8362 | 10 | 270.17 | 1153.9625
2016-12-15 11:00 | 12 | 349 | 8363 | 11 | 266.68 | 1149.6
2016-12-15 12:00 | 12 | 349 | 8364 | 12 | 256.91 | 1137.3875
2016-12-15 13:00 | 12 | 349 | 8365 | 13 | 256.19 | 1136.4875
2016-12-15 14:00 | 12 | 349 | 8366 | 14 | 255.99 | 1136.2375
2016-12-15 15:00 | 12 | 349 | 8367 | 15 | 255.88 | 1136.1
2016-12-15 16:00 | 12 | 349 | 8368 | 16 | 254.86 | 1134.825
2016-12-15 17:00 | 12 | 349 | 8369 | 17 | 252.6 | 1132
2016-12-15 18:00 | 12 | 349 | 8370 | 18 | 254.14 | 1133.925
2016-12-15 19:00 | 12 | 349 | 8371 | 19 | 250.75 | 1129.6875
2016-12-15 20:00 | 12 | 349 | 8372 | 20 | 239.44 | 1115.55
2016-12-15 21:00 | 12 | 349 | 8373 | 21 | 238.52 | 1114.4
2016-12-15 22:00 | 12 | 349 | 8374 | 22 | 223 | 1095
2016-12-15 23:00 | 12 | 349 | 8375 | 23 | 203.78 | 1070.975
2016-12-16 | 12 | 350 | 8376 | 0 | 153.84 | 1008.55
2016-12-16 01:00 | 12 | 350 | 8377 | 1 | 155.13 | 1010.1625
2016-12-16 02:00 | 12 | 350 | 8378 | 2 | 147.21 | 1000.2625
2016-12-16 03:00 | 12 | 350 | 8379 | 3 | 144.22 | 996.525
2016-12-16 04:00 | 12 | 350 | 8380 | 4 | 153.89 | 1008.6125
2016-12-16 05:00 | 12 | 350 | 8381 | 5 | 173.95 | 1033.6875
2016-12-16 06:00 | 12 | 350 | 8382 | 6 | 205.33 | 1072.9125
2016-12-16 07:00 | 12 | 350 | 8383 | 7 | 193.81 | 1058.5125
2016-12-16 08:00 | 12 | 350 | 8384 | 8 | 226.62 | 1099.525
2016-12-16 09:00 | 12 | 350 | 8385 | 9 | 239.17 | 1115.2125
2016-12-16 10:00 | 12 | 350 | 8386 | 10 | 237.73 | 1113.4125
2016-12-16 11:00 | 12 | 350 | 8387 | 11 | 242.77 | 1119.7125
2016-12-16 12:00 | 12 | 350 | 8388 | 12 | 246.99 | 1124.9875
2016-12-16 13:00 | 12 | 350 | 8389 | 13 | 244.83 | 1122.2875
2016-12-16 14:00 | 12 | 350 | 8390 | 14 | 235.26 | 1110.325
2016-12-16 15:00 | 12 | 350 | 8391 | 15 | 233.82 | 1108.525
2016-12-16 16:00 | 12 | 350 | 8392 | 16 | 233 | 1107.5
2016-12-16 17:00 | 12 | 350 | 8393 | 17 | 226.83 | 1099.7875
2016-12-16 18:00 | 12 | 350 | 8394 | 18 | 215 | 1085
2016-12-16 19:00 | 12 | 350 | 8395 | 19 | 224.77 | 1097.2125
2016-12-16 20:00 | 12 | 350 | 8396 | 20 | 228.37 | 1101.7125
2016-12-16 21:00 | 12 | 350 | 8397 | 21 | 229.6 | 1103.25
2016-12-16 22:00 | 12 | 350 | 8398 | 22 | 200.8 | 1067.25
2016-12-16 23:00 | 12 | 350 | 8399 | 23 | 210.98 | 1079.975
2016-12-17 | 12 | 351 | 8400 | 0 | 205.22 | 1072.775
2016-12-17 01:00 | 12 | 351 | 8401 | 1 | 198.36 | 1064.2
2016-12-17 02:00 | 12 | 351 | 8402 | 2 | 195.29 | 1060.3625
2016-12-17 03:00 | 12 | 351 | 8403 | 3 | 196.21 | 1061.5125
2016-12-17 04:00 | 12 | 351 | 8404 | 4 | 192.52 | 1056.9
2016-12-17 05:00 | 12 | 351 | 8405 | 5 | 216.19 | 1086.4875
2016-12-17 06:00 | 12 | 351 | 8406 | 6 | 240.57 | 1116.9625
2016-12-17 07:00 | 12 | 351 | 8407 | 7 | 238.32 | 1114.15
2016-12-17 08:00 | 12 | 351 | 8408 | 8 | 257.68 | 1138.35
2016-12-17 09:00 | 12 | 351 | 8409 | 9 | 261.68 | 1143.35
2016-12-17 10:00 | 12 | 351 | 8410 | 10 | 268.44 | 1151.8
2016-12-17 11:00 | 12 | 351 | 8411 | 11 | 273.98 | 1158.725
2016-12-17 12:00 | 12 | 351 | 8412 | 12 | 285.55 | 1173.1875
2016-12-17 13:00 | 12 | 351 | 8413 | 13 | 286.37 | 1174.2125
2016-12-17 14:00 | 12 | 351 | 8414 | 14 | 286.17 | 1173.9625
2016-12-17 15:00 | 12 | 351 | 8415 | 15 | 282.58 | 1169.475
2016-12-17 16:00 | 12 | 351 | 8416 | 16 | 279.1 | 1165.125
2016-12-17 17:00 | 12 | 351 | 8417 | 17 | 269.47 | 1153.0875
2016-12-17 18:00 | 12 | 351 | 8418 | 18 | 258.91 | 1139.8875
2016-12-17 19:00 | 12 | 351 | 8419 | 19 | 249.8 | 1128.5
2016-12-17 20:00 | 12 | 351 | 8420 | 20 | 240.16 | 1116.45
2016-12-17 21:00 | 12 | 351 | 8421 | 21 | 235.35 | 1110.4375
2016-12-17 22:00 | 12 | 351 | 8422 | 22 | 203.59 | 1070.7375
2016-12-17 23:00 | 12 | 351 | 8423 | 23 | 204.1 | 1071.375
2016-12-18 | 12 | 352 | 8424 | 0 | 198.26 | 1064.075
2016-12-18 01:00 | 12 | 352 | 8425 | 1 | 208.17 | 1076.4625
2016-12-18 02:00 | 12 | 352 | 8426 | 2 | 210.53 | 1079.4125
2016-12-18 03:00 | 12 | 352 | 8427 | 3 | 203.45 | 1070.5625
2016-12-18 04:00 | 12 | 352 | 8428 | 4 | 200.89 | 1067.3625
2016-12-18 05:00 | 12 | 352 | 8429 | 5 | 204.58 | 1071.975
2016-12-18 06:00 | 12 | 352 | 8430 | 6 | 216.07 | 1086.3375
2016-12-18 07:00 | 12 | 352 | 8431 | 7 | 214.02 | 1083.775
2016-12-18 08:00 | 12 | 352 | 8432 | 8 | 225.41 | 1098.0125
2016-12-18 09:00 | 12 | 352 | 8433 | 9 | 233.41 | 1108.0125
2016-12-18 10:00 | 12 | 352 | 8434 | 10 | 237.31 | 1112.8875
2016-12-18 11:00 | 12 | 352 | 8435 | 11 | 240.08 | 1116.35
2016-12-18 12:00 | 12 | 352 | 8436 | 12 | 235.36 | 1110.45
2016-12-18 13:00 | 12 | 352 | 8437 | 13 | 234.23 | 1109.0375
2016-12-18 14:00 | 12 | 352 | 8438 | 14 | 233.82 | 1108.525
2016-12-18 15:00 | 12 | 352 | 8439 | 15 | 234.13 | 1108.9125
2016-12-18 16:00 | 12 | 352 | 8440 | 16 | 234.64 | 1109.55
2016-12-18 17:00 | 12 | 352 | 8441 | 17 | 232.39 | 1106.7375
2016-12-18 18:00 | 12 | 352 | 8442 | 18 | 227.36 | 1100.45
2016-12-18 19:00 | 12 | 352 | 8443 | 19 | 224.79 | 1097.2375
2016-12-18 20:00 | 12 | 352 | 8444 | 20 | 214.84 | 1084.8
2016-12-18 21:00 | 12 | 352 | 8445 | 21 | 205.3 | 1072.875
2016-12-18 22:00 | 12 | 352 | 8446 | 22 | 202.43 | 1069.2875
2016-12-18 23:00 | 12 | 352 | 8447 | 23 | 196.58 | 1061.975
2016-12-19 | 12 | 353 | 8448 | 0 | 164.47 | 1021.8375
2016-12-19 01:00 | 12 | 353 | 8449 | 1 | 154.57 | 1009.4625
2016-12-19 02:00 | 12 | 353 | 8450 | 2 | 141.59 | 993.2375
2016-12-19 03:00 | 12 | 353 | 8451 | 3 | 144.17 | 996.4625
2016-12-19 04:00 | 12 | 353 | 8452 | 4 | 153.23 | 1007.7875
2016-12-19 05:00 | 12 | 353 | 8453 | 5 | 154.77 | 1009.7125
2016-12-19 06:00 | 12 | 353 | 8454 | 6 | 157.96 | 1013.7
2016-12-19 07:00 | 12 | 353 | 8455 | 7 | 156.21 | 1011.5125
2016-12-19 08:00 | 12 | 353 | 8456 | 8 | 178.76 | 1039.7
2016-12-19 09:00 | 12 | 353 | 8457 | 9 | 210.38 | 1079.225
2016-12-19 10:00 | 12 | 353 | 8458 | 10 | 225 | 1097.5
2016-12-19 11:00 | 12 | 353 | 8459 | 11 | 230.25 | 1104.0625
2016-12-19 12:00 | 12 | 353 | 8460 | 12 | 231.18 | 1105.225
2016-12-19 13:00 | 12 | 353 | 8461 | 13 | 230.15 | 1103.9375
2016-12-19 14:00 | 12 | 353 | 8462 | 14 | 233.44 | 1108.05
2016-12-19 15:00 | 12 | 353 | 8463 | 15 | 238.28 | 1114.1
2016-12-19 16:00 | 12 | 353 | 8464 | 16 | 248.38 | 1126.725
2016-12-19 17:00 | 12 | 353 | 8465 | 17 | 256.2 | 1136.5
2016-12-19 18:00 | 12 | 353 | 8466 | 18 | 264.75 | 1147.1875
2016-12-19 19:00 | 12 | 353 | 8467 | 19 | 262.79 | 1144.7375
2016-12-19 20:00 | 12 | 353 | 8468 | 20 | 267.32 | 1150.4
2016-12-19 21:00 | 12 | 353 | 8469 | 21 | 275.46 | 1160.575
2016-12-19 22:00 | 12 | 353 | 8470 | 22 | 288.74 | 1177.175
2016-12-19 23:00 | 12 | 353 | 8471 | 23 | 295.23 | 1185.2875
2016-12-20 | 12 | 354 | 8472 | 0 | 296.26 | 1186.575
2016-12-20 01:00 | 12 | 354 | 8473 | 1 | 359.49 | 1265.6125
2016-12-20 02:00 | 12 | 354 | 8474 | 2 | 350.94 | 1254.925
2016-12-20 03:00 | 12 | 354 | 8475 | 3 | 359.28 | 1265.35
2016-12-20 04:00 | 12 | 354 | 8476 | 4 | 390.58 | 1304.475
2016-12-20 05:00 | 12 | 354 | 8477 | 5 | 411.18 | 1330.225
2016-12-20 06:00 | 12 | 354 | 8478 | 6 | 433.63 | 1358.2875
2016-12-20 07:00 | 12 | 354 | 8479 | 7 | 585.31 | 1547.8875
2016-12-20 08:00 | 12 | 354 | 8480 | 8 | 712.28 | 1706.6
2016-12-20 09:00 | 12 | 354 | 8481 | 9 | 721.55 | 1718.1875
2016-12-20 10:00 | 12 | 354 | 8482 | 10 | 711.97 | 1706.2125
2016-12-20 11:00 | 12 | 354 | 8483 | 11 | 730.81 | 1729.7625
2016-12-20 12:00 | 12 | 354 | 8484 | 12 | 723.09 | 1720.1125
2016-12-20 13:00 | 12 | 354 | 8485 | 13 | 724.12 | 1721.4
2016-12-20 14:00 | 12 | 354 | 8486 | 14 | 726.28 | 1724.1
2016-12-20 15:00 | 12 | 354 | 8487 | 15 | 667.38 | 1650.475
2016-12-20 16:00 | 12 | 354 | 8488 | 16 | 652.45 | 1631.8125
2016-12-20 17:00 | 12 | 354 | 8489 | 17 | 594.58 | 1559.475
2016-12-20 18:00 | 12 | 354 | 8490 | 18 | 536.6 | 1487
2016-12-20 19:00 | 12 | 354 | 8491 | 19 | 554.83 | 1509.7875
2016-12-20 20:00 | 12 | 354 | 8492 | 20 | 701.16 | 1692.7
2016-12-20 21:00 | 12 | 354 | 8493 | 21 | 700.44 | 1691.8
2016-12-20 22:00 | 12 | 354 | 8494 | 22 | 741.52 | 1743.15
2016-12-20 23:00 | 12 | 354 | 8495 | 23 | 540.1 | 1491.375
2016-12-21 | 12 | 355 | 8496 | 0 | 548.75 | 1502.1875
2016-12-21 01:00 | 12 | 355 | 8497 | 1 | 611.73 | 1580.9125
2016-12-21 02:00 | 12 | 355 | 8498 | 2 | 627.18 | 1600.225
2016-12-21 03:00 | 12 | 355 | 8499 | 3 | 696.28 | 1686.6
2016-12-21 04:00 | 12 | 355 | 8500 | 4 | 703.8 | 1696
2016-12-21 05:00 | 12 | 355 | 8501 | 5 | 679.5 | 1665.625
2016-12-21 06:00 | 12 | 355 | 8502 | 6 | 719.35 | 1715.4375
2016-12-21 07:00 | 12 | 355 | 8503 | 7 | 575.07 | 1535.0875
2016-12-21 08:00 | 12 | 355 | 8504 | 8 | 640.36 | 1616.7
2016-12-21 09:00 | 12 | 355 | 8505 | 9 | 690.62 | 1679.525
2016-12-21 10:00 | 12 | 355 | 8506 | 10 | 665.39 | 1647.9875
2016-12-21 11:00 | 12 | 355 | 8507 | 11 | 618.32 | 1589.15
2016-12-21 12:00 | 12 | 355 | 8508 | 12 | 615.13 | 1585.1625
2016-12-21 13:00 | 12 | 355 | 8509 | 13 | 618.42 | 1589.275
2016-12-21 14:00 | 12 | 355 | 8510 | 14 | 648.81 | 1627.2625
2016-12-21 15:00 | 12 | 355 | 8511 | 15 | 615.03 | 1585.0375
2016-12-21 16:00 | 12 | 355 | 8512 | 16 | 705.86 | 1698.575
2016-12-21 17:00 | 12 | 355 | 8513 | 17 | 672.6 | 1657
2016-12-21 18:00 | 12 | 355 | 8514 | 18 | 591.03 | 1555.0375
2016-12-21 19:00 | 12 | 355 | 8515 | 19 | 626.97 | 1599.9625
2016-12-21 20:00 | 12 | 355 | 8516 | 20 | 652.92 | 1632.4
2016-12-21 21:00 | 12 | 355 | 8517 | 21 | 627.38 | 1600.475
2016-12-21 22:00 | 12 | 355 | 8518 | 22 | 587.43 | 1550.5375
2016-12-21 23:00 | 12 | 355 | 8519 | 23 | 674.35 | 1659.1875
2016-12-22 | 12 | 356 | 8520 | 0 | 604.62 | 1572.025
2016-12-22 01:00 | 12 | 356 | 8521 | 1 | 909.62 | 1953.275
2016-12-22 02:00 | 12 | 356 | 8522 | 2 | 983.81 | 2046.0125
2016-12-22 03:00 | 12 | 356 | 8523 | 3 | 922.72 | 1969.65
2016-12-22 04:00 | 12 | 356 | 8524 | 4 | 862.05 | 1893.8125
2016-12-22 05:00 | 12 | 356 | 8525 | 5 | 832.95 | 1857.4375
2016-12-22 06:00 | 12 | 356 | 8526 | 6 | 937.07 | 1987.5875
2016-12-22 07:00 | 12 | 356 | 8527 | 7 | 1185.76 | 2298.45
2016-12-22 08:00 | 12 | 356 | 8528 | 8 | 912.92 | 1957.4
2016-12-22 09:00 | 12 | 356 | 8529 | 9 | 972.05 | 2031.3125
2016-12-22 10:00 | 12 | 356 | 8530 | 10 | 802.3 | 1819.125
2016-12-22 11:00 | 12 | 356 | 8531 | 11 | 737.81 | 1738.5125
2016-12-22 12:00 | 12 | 356 | 8532 | 12 | 674.45 | 1659.3125
2016-12-22 13:00 | 12 | 356 | 8533 | 13 | 647.1 | 1625.125
2016-12-22 14:00 | 12 | 356 | 8534 | 14 | 653.71 | 1633.3875
2016-12-22 15:00 | 12 | 356 | 8535 | 15 | 672.7 | 1657.125
2016-12-22 16:00 | 12 | 356 | 8536 | 16 | 663.92 | 1646.15
2016-12-22 17:00 | 12 | 356 | 8537 | 17 | 631.73 | 1605.9125
2016-12-22 18:00 | 12 | 356 | 8538 | 18 | 581.17 | 1542.7125
2016-12-22 19:00 | 12 | 356 | 8539 | 19 | 571.36 | 1530.45
2016-12-22 20:00 | 12 | 356 | 8540 | 20 | 534.32 | 1484.15
2016-12-22 21:00 | 12 | 356 | 8541 | 21 | 492.22 | 1431.525
2016-12-22 22:00 | 12 | 356 | 8542 | 22 | 454.55 | 1384.4375
2016-12-22 23:00 | 12 | 356 | 8543 | 23 | 408.94 | 1327.425
2016-12-23 | 12 | 357 | 8544 | 0 | 365.4 | 1273
2016-12-23 01:00 | 12 | 357 | 8545 | 1 | 399.84 | 1316.05
2016-12-23 02:00 | 12 | 357 | 8546 | 2 | 389.84 | 1303.55
2016-12-23 03:00 | 12 | 357 | 8547 | 3 | 385.92 | 1298.65
2016-12-23 04:00 | 12 | 357 | 8548 | 4 | 380.77 | 1292.2125
2016-12-23 05:00 | 12 | 357 | 8549 | 5 | 368.4 | 1276.75
2016-12-23 06:00 | 12 | 357 | 8550 | 6 | 369.64 | 1278.3
2016-12-23 07:00 | 12 | 357 | 8551 | 7 | 390.77 | 1304.7125
2016-12-23 08:00 | 12 | 357 | 8552 | 8 | 399.12 | 1315.15
2016-12-23 09:00 | 12 | 357 | 8553 | 9 | 397.06 | 1312.575
2016-12-23 10:00 | 12 | 357 | 8554 | 10 | 387.47 | 1300.5875
2016-12-23 11:00 | 12 | 357 | 8555 | 11 | 387.47 | 1300.5875
2016-12-23 12:00 | 12 | 357 | 8556 | 12 | 391.8 | 1306
2016-12-23 13:00 | 12 | 357 | 8557 | 13 | 398.91 | 1314.8875
2016-12-23 14:00 | 12 | 357 | 8558 | 14 | 410.35 | 1329.1875
2016-12-23 15:00 | 12 | 357 | 8559 | 15 | 418.08 | 1338.85
2016-12-23 16:00 | 12 | 357 | 8560 | 16 | 430.35 | 1354.1875
2016-12-23 17:00 | 12 | 357 | 8561 | 17 | 437.57 | 1363.2125
2016-12-23 18:00 | 12 | 357 | 8562 | 18 | 439.94 | 1366.175
2016-12-23 19:00 | 12 | 357 | 8563 | 19 | 446.64 | 1374.55
2016-12-23 20:00 | 12 | 357 | 8564 | 20 | 438.29 | 1364.1125
2016-12-23 21:00 | 12 | 357 | 8565 | 21 | 431.79 | 1355.9875
2016-12-23 22:00 | 12 | 357 | 8566 | 22 | 411.8 | 1331
2016-12-23 23:00 | 12 | 357 | 8567 | 23 | 387.68 | 1300.85
2016-12-24 | 12 | 358 | 8568 | 0 | 368.5 | 1276.875
2016-12-24 01:00 | 12 | 358 | 8569 | 1 | 315.14 | 1210.175
2016-12-24 02:00 | 12 | 358 | 8570 | 2 | 309.77 | 1203.4625
2016-12-24 03:00 | 12 | 358 | 8571 | 3 | 298.63 | 1189.5375
2016-12-24 04:00 | 12 | 358 | 8572 | 4 | 295.12 | 1185.15
2016-12-24 05:00 | 12 | 358 | 8573 | 5 | 293.26 | 1182.825
2016-12-24 06:00 | 12 | 358 | 8574 | 6 | 293.78 | 1183.475
2016-12-24 07:00 | 12 | 358 | 8575 | 7 | 291.09 | 1180.1125
2016-12-24 08:00 | 12 | 358 | 8576 | 8 | 297.8 | 1188.5
2016-12-24 09:00 | 12 | 358 | 8577 | 9 | 308.02 | 1201.275
2016-12-24 10:00 | 12 | 358 | 8578 | 10 | 316.58 | 1211.975
2016-12-24 11:00 | 12 | 358 | 8579 | 11 | 323.7 | 1220.875
2016-12-24 12:00 | 12 | 358 | 8580 | 12 | 330.61 | 1229.5125
2016-12-24 13:00 | 12 | 358 | 8581 | 13 | 339.9 | 1241.125
2016-12-24 14:00 | 12 | 358 | 8582 | 14 | 338.35 | 1239.1875
2016-12-24 15:00 | 12 | 358 | 8583 | 15 | 342.58 | 1244.475
2016-12-24 16:00 | 12 | 358 | 8584 | 16 | 345.16 | 1247.7
2016-12-24 17:00 | 12 | 358 | 8585 | 17 | 346.61 | 1249.5125
2016-12-24 18:00 | 12 | 358 | 8586 | 18 | 338.56 | 1239.45
2016-12-24 19:00 | 12 | 358 | 8587 | 19 | 337.12 | 1237.65
2016-12-24 20:00 | 12 | 358 | 8588 | 20 | 333.5 | 1233.125
2016-12-24 21:00 | 12 | 358 | 8589 | 21 | 327.73 | 1225.9125
2016-12-24 22:00 | 12 | 358 | 8590 | 22 | 324.22 | 1221.525
2016-12-24 23:00 | 12 | 358 | 8591 | 23 | 330 | 1228.75
2016-12-25 | 12 | 359 | 8592 | 0 | 325.25 | 1222.8125
2016-12-25 01:00 | 12 | 359 | 8593 | 1 | 343.61 | 1245.7625
2016-12-25 02:00 | 12 | 359 | 8594 | 2 | 335.03 | 1235.0375
2016-12-25 03:00 | 12 | 359 | 8595 | 3 | 324.69 | 1222.1125
2016-12-25 04:00 | 12 | 359 | 8596 | 4 | 320.66 | 1217.075
2016-12-25 05:00 | 12 | 359 | 8597 | 5 | 318.28 | 1214.1
2016-12-25 06:00 | 12 | 359 | 8598 | 6 | 315.39 | 1210.4875
2016-12-25 07:00 | 12 | 359 | 8599 | 7 | 308.35 | 1201.6875
2016-12-25 08:00 | 12 | 359 | 8600 | 8 | 309.39 | 1202.9875
2016-12-25 09:00 | 12 | 359 | 8601 | 9 | 316.32 | 1211.65
2016-12-25 10:00 | 12 | 359 | 8602 | 10 | 318.28 | 1214.1
2016-12-25 11:00 | 12 | 359 | 8603 | 11 | 319.83 | 1216.0375
2016-12-25 12:00 | 12 | 359 | 8604 | 12 | 316.83 | 1212.2875
2016-12-25 13:00 | 12 | 359 | 8605 | 13 | 316.21 | 1211.5125
2016-12-25 14:00 | 12 | 359 | 8606 | 14 | 315.08 | 1210.1
2016-12-25 15:00 | 12 | 359 | 8607 | 15 | 318.38 | 1214.225
2016-12-25 16:00 | 12 | 359 | 8608 | 16 | 315.08 | 1210.1
2016-12-25 17:00 | 12 | 359 | 8609 | 17 | 323.14 | 1220.175
2016-12-25 18:00 | 12 | 359 | 8610 | 18 | 327.59 | 1225.7375
2016-12-25 19:00 | 12 | 359 | 8611 | 19 | 329.14 | 1227.675
2016-12-25 20:00 | 12 | 359 | 8612 | 20 | 342.58 | 1244.475
2016-12-25 21:00 | 12 | 359 | 8613 | 21 | 346.3 | 1249.125
2016-12-25 22:00 | 12 | 359 | 8614 | 22 | 351.37 | 1255.4625
2016-12-25 23:00 | 12 | 359 | 8615 | 23 | 372.67 | 1282.0875
2016-12-26 | 12 | 360 | 8616 | 0 | 371.64 | 1280.8
2016-12-26 01:00 | 12 | 360 | 8617 | 1 | 471.42 | 1405.525
2016-12-26 02:00 | 12 | 360 | 8618 | 2 | 483.73 | 1420.9125
2016-12-26 03:00 | 12 | 360 | 8619 | 3 | 485.38 | 1422.975
2016-12-26 04:00 | 12 | 360 | 8620 | 4 | 492.31 | 1431.6375
2016-12-26 05:00 | 12 | 360 | 8621 | 5 | 507.3 | 1450.375
2016-12-26 06:00 | 12 | 360 | 8622 | 6 | 516.4 | 1461.75
2016-12-26 07:00 | 12 | 360 | 8623 | 7 | 503.07 | 1445.0875
2016-12-26 08:00 | 12 | 360 | 8624 | 8 | 456.64 | 1387.05
2016-12-26 09:00 | 12 | 360 | 8625 | 9 | 479.39 | 1415.4875
2016-12-26 10:00 | 12 | 360 | 8626 | 10 | 487.04 | 1425.05
2016-12-26 11:00 | 12 | 360 | 8627 | 11 | 494.69 | 1434.6125
2016-12-26 12:00 | 12 | 360 | 8628 | 12 | 510.41 | 1454.2625
2016-12-26 13:00 | 12 | 360 | 8629 | 13 | 503.27 | 1445.3375
2016-12-26 14:00 | 12 | 360 | 8630 | 14 | 503.58 | 1445.725
2016-12-26 15:00 | 12 | 360 | 8631 | 15 | 516.3 | 1461.625
2016-12-26 16:00 | 12 | 360 | 8632 | 16 | 535.64 | 1485.8
2016-12-26 17:00 | 12 | 360 | 8633 | 17 | 555.28 | 1510.35
2016-12-26 18:00 | 12 | 360 | 8634 | 18 | 568.21 | 1526.5125
2016-12-26 19:00 | 12 | 360 | 8635 | 19 | 561.39 | 1517.9875
2016-12-26 20:00 | 12 | 360 | 8636 | 20 | 535.64 | 1485.8
2016-12-26 21:00 | 12 | 360 | 8637 | 21 | 536.57 | 1486.9625
2016-12-26 22:00 | 12 | 360 | 8638 | 22 | 520.64 | 1467.05
2016-12-26 23:00 | 12 | 360 | 8639 | 23 | 580.31 | 1541.6375
2016-12-27 | 12 | 361 | 8640 | 0 | 577.1 | 1537.625
2016-12-27 01:00 | 12 | 361 | 8641 | 1 | 599.13 | 1565.1625
2016-12-27 02:00 | 12 | 361 | 8642 | 2 | 599.23 | 1565.2875
2016-12-27 03:00 | 12 | 361 | 8643 | 3 | 606.37 | 1574.2125
2016-12-27 04:00 | 12 | 361 | 8644 | 4 | 613.61 | 1583.2625
2016-12-27 05:00 | 12 | 361 | 8645 | 5 | 602.02 | 1568.775
2016-12-27 06:00 | 12 | 361 | 8646 | 6 | 608.12 | 1576.4
2016-12-27 07:00 | 12 | 361 | 8647 | 7 | 1137.97 | 2238.7125
2016-12-27 08:00 | 12 | 361 | 8648 | 8 | 940.37 | 1991.7125
2016-12-27 09:00 | 12 | 361 | 8649 | 9 | 791.67 | 1805.8375
2016-12-27 10:00 | 12 | 361 | 8650 | 10 | 748.55 | 1751.9375
2016-12-27 11:00 | 12 | 361 | 8651 | 11 | 710.29 | 1704.1125
2016-12-27 12:00 | 12 | 361 | 8652 | 12 | 671.51 | 1655.6375
2016-12-27 13:00 | 12 | 361 | 8653 | 13 | 639.56 | 1615.7
2016-12-27 14:00 | 12 | 361 | 8654 | 14 | 615.78 | 1585.975
2016-12-27 15:00 | 12 | 361 | 8655 | 15 | 623.95 | 1596.1875
2016-12-27 16:00 | 12 | 361 | 8656 | 16 | 614.74 | 1584.675
2016-12-27 17:00 | 12 | 361 | 8657 | 17 | 610.81 | 1579.7625
2016-12-27 18:00 | 12 | 361 | 8658 | 18 | 607.3 | 1575.375
2016-12-27 19:00 | 12 | 361 | 8659 | 19 | 612.36 | 1581.7
2016-12-27 20:00 | 12 | 361 | 8660 | 20 | 599.54 | 1565.675
2016-12-27 21:00 | 12 | 361 | 8661 | 21 | 582.17 | 1543.9625
2016-12-27 22:00 | 12 | 361 | 8662 | 22 | 569.55 | 1528.1875
2016-12-27 23:00 | 12 | 361 | 8663 | 23 | 512.99 | 1457.4875
2016-12-28 | 12 | 362 | 8664 | 0 | 499.24 | 1440.3
2016-12-28 01:00 | 12 | 362 | 8665 | 1 | 637.02 | 1612.525
2016-12-28 02:00 | 12 | 362 | 8666 | 2 | 619.56 | 1590.7
2016-12-28 03:00 | 12 | 362 | 8667 | 3 | 484.58 | 1421.975
2016-12-28 04:00 | 12 | 362 | 8668 | 4 | 383.26 | 1295.325
2016-12-28 05:00 | 12 | 362 | 8669 | 5 | 400.62 | 1317.025
2016-12-28 06:00 | 12 | 362 | 8670 | 6 | 501.93 | 1443.6625
2016-12-28 07:00 | 12 | 362 | 8671 | 7 | 605 | 1572.5
2016-12-28 08:00 | 12 | 362 | 8672 | 8 | 604.69 | 1572.1125
2016-12-28 09:00 | 12 | 362 | 8673 | 9 | 603.97 | 1571.2125
2016-12-28 10:00 | 12 | 362 | 8674 | 10 | 602.52 | 1569.4
2016-12-28 11:00 | 12 | 362 | 8675 | 11 | 607.17 | 1575.2125
2016-12-28 12:00 | 12 | 362 | 8676 | 12 | 609.13 | 1577.6625
2016-12-28 13:00 | 12 | 362 | 8677 | 13 | 606.35 | 1574.1875
2016-12-28 14:00 | 12 | 362 | 8678 | 14 | 616.47 | 1586.8375
2016-12-28 15:00 | 12 | 362 | 8679 | 15 | 632.37 | 1606.7125
2016-12-28 16:00 | 12 | 362 | 8680 | 16 | 659.64 | 1640.8
2016-12-28 17:00 | 12 | 362 | 8681 | 17 | 692.07 | 1681.3375
2016-12-28 18:00 | 12 | 362 | 8682 | 18 | 780.37 | 1791.7125
2016-12-28 19:00 | 12 | 362 | 8683 | 19 | 821.47 | 1843.0875
2016-12-28 20:00 | 12 | 362 | 8684 | 20 | 957.59 | 2013.2375
2016-12-28 21:00 | 12 | 362 | 8685 | 21 | 638.26 | 1614.075
2016-12-28 22:00 | 12 | 362 | 8686 | 22 | 644.87 | 1622.3375
2016-12-28 23:00 | 12 | 362 | 8687 | 23 | 618.95 | 1589.9375
2016-12-29 | 12 | 363 | 8688 | 0 | 617.71 | 1588.3875
2016-12-29 01:00 | 12 | 363 | 8689 | 1 | 579.88 | 1541.1
2016-12-29 02:00 | 12 | 363 | 8690 | 2 | 934.21 | 1984.0125
2016-12-29 03:00 | 12 | 363 | 8691 | 3 | 944.37 | 1996.7125
2016-12-29 04:00 | 12 | 363 | 8692 | 4 | 931.95 | 1981.1875
2016-12-29 05:00 | 12 | 363 | 8693 | 5 | 962.02 | 2018.775
2016-12-29 06:00 | 12 | 363 | 8694 | 6 | 868.23 | 1901.5375
2016-12-29 07:00 | 12 | 363 | 8695 | 7 | 1421.12 | 2592.65
2016-12-29 08:00 | 12 | 363 | 8696 | 8 | 1385.92 | 2548.65
2016-12-29 09:00 | 12 | 363 | 8697 | 9 | 1405.62 | 2573.275
2016-12-29 10:00 | 12 | 363 | 8698 | 10 | 1458.36 | 2639.2
2016-12-29 11:00 | 12 | 363 | 8699 | 11 | 1437.02 | 2612.525
2016-12-29 12:00 | 12 | 363 | 8700 | 12 | 1385.51 | 2548.1375
2016-12-29 13:00 | 12 | 363 | 8701 | 13 | 1413.52 | 2583.15
2016-12-29 14:00 | 12 | 363 | 8702 | 14 | 1445.85 | 2623.5625
2016-12-29 15:00 | 12 | 363 | 8703 | 15 | 1463.6 | 2645.75
2016-12-29 16:00 | 12 | 363 | 8704 | 16 | 1507.11 | 2700.1375
2016-12-29 17:00 | 12 | 363 | 8705 | 17 | 1481.86 | 2668.575
2016-12-29 18:00 | 12 | 363 | 8706 | 18 | 1409.01 | 2577.5125
2016-12-29 19:00 | 12 | 363 | 8707 | 19 | 1462.98 | 2644.975
2016-12-29 20:00 | 12 | 363 | 8708 | 20 | 1415.47 | 2585.5875
2016-12-29 21:00 | 12 | 363 | 8709 | 21 | 1334.61 | 2484.5125
2016-12-29 22:00 | 12 | 363 | 8710 | 22 | 1079.72 | 2165.9
2016-12-29 23:00 | 12 | 363 | 8711 | 23 | 659.2 | 1640.25
2016-12-30 | 12 | 364 | 8712 | 0 | 644.11 | 1621.3875
2016-12-30 01:00 | 12 | 364 | 8713 | 1 | 612.56 | 1581.95
2016-12-30 02:00 | 12 | 364 | 8714 | 2 | 490.82 | 1429.775
2016-12-30 03:00 | 12 | 364 | 8715 | 3 | 339.66 | 1240.825
2016-12-30 04:00 | 12 | 364 | 8716 | 4 | 264.49 | 1146.8625
2016-12-30 05:00 | 12 | 364 | 8717 | 5 | 285.51 | 1173.1375
2016-12-30 06:00 | 12 | 364 | 8718 | 6 | 431.34 | 1355.425
2016-12-30 07:00 | 12 | 364 | 8719 | 7 | 559.64 | 1515.8
2016-12-30 08:00 | 12 | 364 | 8720 | 8 | 576.15 | 1536.4375
2016-12-30 09:00 | 12 | 364 | 8721 | 9 | 577.28 | 1537.85
2016-12-30 10:00 | 12 | 364 | 8722 | 10 | 583.63 | 1545.7875
2016-12-30 11:00 | 12 | 364 | 8723 | 11 | 599.74 | 1565.925
2016-12-30 12:00 | 12 | 364 | 8724 | 12 | 611.02 | 1580.025
2016-12-30 13:00 | 12 | 364 | 8725 | 13 | 626.91 | 1599.8875
2016-12-30 14:00 | 12 | 364 | 8726 | 14 | 651.63 | 1630.7875
2016-12-30 15:00 | 12 | 364 | 8727 | 15 | 681.68 | 1668.35
2016-12-30 16:00 | 12 | 364 | 8728 | 16 | 693.16 | 1682.7
2016-12-30 17:00 | 12 | 364 | 8729 | 17 | 694.91 | 1684.8875
2016-12-30 18:00 | 12 | 364 | 8730 | 18 | 679.01 | 1665.0125
2016-12-30 19:00 | 12 | 364 | 8731 | 19 | 653.99 | 1633.7375
2016-12-30 20:00 | 12 | 364 | 8732 | 20 | 624.45 | 1596.8125
2016-12-30 21:00 | 12 | 364 | 8733 | 21 | 559.84 | 1516.05
2016-12-30 22:00 | 12 | 364 | 8734 | 22 | 564.05 | 1521.3125
2016-12-30 23:00 | 12 | 364 | 8735 | 23 | 548.66 | 1502.075
2016-12-31 | 12 | 365 | 8736 | 0 | 514.1 | 1458.875
2016-12-31 01:00 | 12 | 365 | 8737 | 1 | 307.78 | 1200.975
2016-12-31 02:00 | 12 | 365 | 8738 | 2 | 267.93 | 1151.1625
2016-12-31 03:00 | 12 | 365 | 8739 | 3 | 257.37 | 1137.9625
2016-12-31 04:00 | 12 | 365 | 8740 | 4 | 246 | 1123.75
2016-12-31 05:00 | 12 | 365 | 8741 | 5 | 254.2 | 1134
2016-12-31 06:00 | 12 | 365 | 8742 | 6 | 250.3 | 1129.125
2016-12-31 07:00 | 12 | 365 | 8743 | 7 | 278.48 | 1164.35
2016-12-31 08:00 | 12 | 365 | 8744 | 8 | 310.85 | 1204.8125
2016-12-31 09:00 | 12 | 365 | 8745 | 9 | 334.42 | 1234.275
2016-12-31 10:00 | 12 | 365 | 8746 | 10 | 360.85 | 1267.3125
2016-12-31 11:00 | 12 | 365 | 8747 | 11 | 401.22 | 1317.775
2016-12-31 12:00 | 12 | 365 | 8748 | 12 | 465.36 | 1397.95
2016-12-31 13:00 | 12 | 365 | 8749 | 13 | 516.9 | 1462.375
2016-12-31 14:00 | 12 | 365 | 8750 | 14 | 529.09 | 1477.6125
2016-12-31 15:00 | 12 | 365 | 8751 | 15 | 542.2 | 1494
2016-12-31 16:00 | 12 | 365 | 8752 | 16 | 567.2 | 1525.25
2016-12-31 17:00 | 12 | 365 | 8753 | 17 | 559.93 | 1516.1625
2016-12-31 18:00 | 12 | 365 | 8754 | 18 | 540.87 | 1492.3375
2016-12-31 19:00 | 12 | 365 | 8755 | 19 | 514.44 | 1459.3
2016-12-31 20:00 | 12 | 365 | 8756 | 20 | 491.9 | 1431.125
2016-12-31 21:00 | 12 | 365 | 8757 | 21 | 347.94 | 1251.175
2016-12-31 22:00 | 12 | 365 | 8758 | 22 | 338.93 | 1239.9125
2016-12-31 23:00 | 12 | 365 | 8759 | 23 | 331.35 | 1230.4375

## STEP 2.2
| Month | Day | Hour (8760) | Hour (24) | AREA 1 [MWh] | AREA 2 [MWh] | TOT (1-2) [MWh]
2016-01-01 | 1 | 1 | 0 | 0 | 422.4447 | 82.8227 | 505.2673
2016-01-01 01:00 | 1 | 1 | 1 | 1 | 441.9759 | 82.8227 | 524.7986
2016-01-01 02:00 | 1 | 1 | 2 | 2 | 425.6999 | 82.339 | 508.0388
2016-01-01 03:00 | 1 | 1 | 3 | 3 | 373.6165 | 78.953 | 452.5696
2016-01-01 04:00 | 1 | 1 | 4 | 4 | 380.127 | 73.1485 | 453.2755
2016-01-01 05:00 | 1 | 1 | 5 | 5 | 383.3822 | 70.73 | 454.1122
2016-01-01 06:00 | 1 | 1 | 6 | 6 | 383.3822 | 70.2463 | 453.6285
2016-01-01 07:00 | 1 | 1 | 7 | 7 | 386.6374 | 72.1811 | 458.8185
2016-01-01 08:00 | 1 | 1 | 8 | 8 | 399.6582 | 73.6323 | 473.2905
2016-01-01 09:00 | 1 | 1 | 9 | 9 | 406.1686 | 79.9204 | 486.0891
2016-01-01 10:00 | 1 | 1 | 10 | 10 | 451.7415 | 85.2412 | 536.9828
2016-01-01 11:00 | 1 | 1 | 11 | 11 | 448.4863 | 88.6272 | 537.1135
2016-01-01 12:00 | 1 | 1 | 12 | 12 | 438.7207 | 86.2086 | 524.9293
2016-01-01 13:00 | 1 | 1 | 13 | 13 | 415.9342 | 91.5294 | 507.4636
2016-01-01 14:00 | 1 | 1 | 14 | 14 | 458.252 | 90.562 | 548.8139
2016-01-01 15:00 | 1 | 1 | 15 | 15 | 468.0176 | 93.4642 | 561.4818
2016-01-01 16:00 | 1 | 1 | 16 | 16 | 445.2311 | 87.176 | 532.4072
2016-01-01 17:00 | 1 | 1 | 17 | 17 | 445.2311 | 85.7249 | 530.956
2016-01-01 18:00 | 1 | 1 | 18 | 18 | 432.2103 | 70.73 | 502.9403
2016-01-01 19:00 | 1 | 1 | 19 | 19 | 435.4655 | 75.0834 | 510.5489
2016-01-01 20:00 | 1 | 1 | 20 | 20 | 412.679 | 74.5997 | 487.2787
2016-01-01 21:00 | 1 | 1 | 21 | 21 | 406.1686 | 83.3064 | 489.475
2016-01-01 22:00 | 1 | 1 | 22 | 22 | 402.9134 | 78.953 | 481.8664
2016-01-01 23:00 | 1 | 1 | 23 | 23 | 406.1686 | 81.8553 | 488.0239
2016-01-02 | 1 | 2 | 24 | 0 | 397.7322 | 78.7313 | 476.4635
2016-01-02 01:00 | 1 | 2 | 25 | 1 | 391.2218 | 78.2476 | 469.4694
2016-01-02 02:00 | 1 | 2 | 26 | 2 | 397.7322 | 76.3128 | 474.045
2016-01-02 03:00 | 1 | 2 | 27 | 3 | 394.477 | 76.3128 | 470.7898
2016-01-02 04:00 | 1 | 2 | 28 | 4 | 329.3728 | 75.8291 | 405.2019
2016-01-02 05:00 | 1 | 2 | 29 | 5 | 384.7114 | 76.3128 | 461.0242
2016-01-02 06:00 | 1 | 2 | 30 | 6 | 453.0707 | 85.5032 | 538.574
2016-01-02 07:00 | 1 | 2 | 31 | 7 | 482.3676 | 84.0521 | 566.4197
2016-01-02 08:00 | 1 | 2 | 32 | 8 | 456.326 | 85.0195 | 541.3455
2016-01-02 09:00 | 1 | 2 | 33 | 9 | 443.3051 | 87.9218 | 531.2269
2016-01-02 10:00 | 1 | 2 | 34 | 10 | 466.0916 | 86.9543 | 553.0459
2016-01-02 11:00 | 1 | 2 | 35 | 11 | 485.6228 | 91.7914 | 577.4142
2016-01-02 12:00 | 1 | 2 | 36 | 12 | 436.7947 | 78.2476 | 515.0423
2016-01-02 13:00 | 1 | 2 | 37 | 13 | 404.2426 | 77.7639 | 482.0065
2016-01-02 14:00 | 1 | 2 | 38 | 14 | 371.6905 | 78.7313 | 450.4219
2016-01-02 15:00 | 1 | 2 | 39 | 15 | 381.4562 | 74.378 | 455.8341
2016-01-02 16:00 | 1 | 2 | 40 | 16 | 423.7739 | 78.7313 | 502.5052
2016-01-02 17:00 | 1 | 2 | 41 | 17 | 423.7739 | 83.5684 | 507.3423
2016-01-02 18:00 | 1 | 2 | 42 | 18 | 508.4093 | 92.7588 | 601.1681
2016-01-02 19:00 | 1 | 2 | 43 | 19 | 485.6228 | 85.9869 | 571.6098
2016-01-02 20:00 | 1 | 2 | 44 | 20 | 469.3468 | 89.3729 | 558.7197
2016-01-02 21:00 | 1 | 2 | 45 | 21 | 453.0707 | 79.6987 | 532.7695
2016-01-02 22:00 | 1 | 2 | 46 | 22 | 417.2635 | 80.1825 | 497.4459
2016-01-02 23:00 | 1 | 2 | 47 | 23 | 397.7322 | 78.7313 | 476.4635
2016-01-03 | 1 | 3 | 48 | 0 | 383.0295 | 71.4435 | 454.473
2016-01-03 01:00 | 1 | 3 | 49 | 1 | 379.7743 | 70.9598 | 450.7341
2016-01-03 02:00 | 1 | 3 | 50 | 2 | 386.2847 | 71.4435 | 457.7282
2016-01-03 03:00 | 1 | 3 | 51 | 3 | 386.2847 | 73.3783 | 459.663
2016-01-03 04:00 | 1 | 3 | 52 | 4 | 383.0295 | 74.8294 | 457.8589
2016-01-03 05:00 | 1 | 3 | 53 | 5 | 402.5608 | 75.3131 | 477.8739
2016-01-03 06:00 | 1 | 3 | 54 | 6 | 431.8576 | 88.8569 | 520.7146
2016-01-03 07:00 | 1 | 3 | 55 | 7 | 464.4097 | 92.2429 | 556.6526
2016-01-03 08:00 | 1 | 3 | 56 | 8 | 470.9201 | 89.8243 | 560.7445
2016-01-03 09:00 | 1 | 3 | 57 | 9 | 474.1753 | 94.1777 | 568.353
2016-01-03 10:00 | 1 | 3 | 58 | 10 | 441.6233 | 98.0474 | 539.6706
2016-01-03 11:00 | 1 | 3 | 59 | 11 | 412.3264 | 97.0799 | 509.4063
2016-01-03 12:00 | 1 | 3 | 60 | 12 | 386.2847 | 84.0199 | 470.3046
2016-01-03 13:00 | 1 | 3 | 61 | 13 | 370.0087 | 84.9873 | 454.996
2016-01-03 14:00 | 1 | 3 | 62 | 14 | 356.9878 | 80.6339 | 437.6218
2016-01-03 15:00 | 1 | 3 | 63 | 15 | 353.7326 | 84.0199 | 437.7525
2016-01-03 16:00 | 1 | 3 | 64 | 16 | 353.7326 | 80.6339 | 434.3665
2016-01-03 17:00 | 1 | 3 | 65 | 17 | 464.4097 | 91.2755 | 555.6852
2016-01-03 18:00 | 1 | 3 | 66 | 18 | 568.5764 | 83.0524 | 651.6288
2016-01-03 19:00 | 1 | 3 | 67 | 19 | 523.0035 | 80.6339 | 603.6374
2016-01-03 20:00 | 1 | 3 | 68 | 20 | 461.1545 | 86.9221 | 548.0766
2016-01-03 21:00 | 1 | 3 | 69 | 21 | 435.1128 | 90.7918 | 525.9046
2016-01-03 22:00 | 1 | 3 | 70 | 22 | 418.8368 | 85.9547 | 504.7915
2016-01-03 23:00 | 1 | 3 | 71 | 23 | 396.0503 | 80.1502 | 476.2006
2016-01-04 | 1 | 4 | 72 | 0 | 400.7704 | 73.4347 | 474.2051
2016-01-04 01:00 | 1 | 4 | 73 | 1 | 397.5152 | 70.5325 | 468.0477
2016-01-04 02:00 | 1 | 4 | 74 | 2 | 387.7496 | 70.5325 | 458.2821
2016-01-04 03:00 | 1 | 4 | 75 | 3 | 387.7496 | 70.0488 | 457.7984
2016-01-04 04:00 | 1 | 4 | 76 | 4 | 384.4944 | 77.3044 | 461.7988
2016-01-04 05:00 | 1 | 4 | 77 | 5 | 400.7704 | 69.5651 | 470.3355
2016-01-04 06:00 | 1 | 4 | 78 | 6 | 430.0673 | 88.4297 | 518.4969
2016-01-04 07:00 | 1 | 4 | 79 | 7 | 485.4058 | 91.8156 | 577.2214
2016-01-04 08:00 | 1 | 4 | 80 | 8 | 456.1089 | 82.1415 | 538.2504
2016-01-04 09:00 | 1 | 4 | 81 | 9 | 462.6194 | 86.9785 | 549.5979
2016-01-04 10:00 | 1 | 4 | 82 | 10 | 469.1298 | 86.0111 | 555.1409
2016-01-04 11:00 | 1 | 4 | 83 | 11 | 449.5985 | 86.4948 | 536.0933
2016-01-04 12:00 | 1 | 4 | 84 | 12 | 452.8537 | 83.5926 | 536.4463
2016-01-04 13:00 | 1 | 4 | 85 | 13 | 459.3641 | 88.9134 | 548.2775
2016-01-04 14:00 | 1 | 4 | 86 | 14 | 456.1089 | 86.9785 | 543.0875
2016-01-04 15:00 | 1 | 4 | 87 | 15 | 452.8537 | 81.6578 | 534.5115
2016-01-04 16:00 | 1 | 4 | 88 | 16 | 485.4058 | 79.7229 | 565.1287
2016-01-04 17:00 | 1 | 4 | 89 | 17 | 465.8746 | 87.4622 | 553.3368
2016-01-04 18:00 | 1 | 4 | 90 | 18 | 472.385 | 98.1038 | 570.4888
2016-01-04 19:00 | 1 | 4 | 91 | 19 | 465.8746 | 86.0111 | 551.8857
2016-01-04 20:00 | 1 | 4 | 92 | 20 | 443.0881 | 90.3645 | 533.4526
2016-01-04 21:00 | 1 | 4 | 93 | 21 | 469.1298 | 91.3319 | 560.4617
2016-01-04 22:00 | 1 | 4 | 94 | 22 | 426.8121 | 92.2993 | 519.1114
2016-01-04 23:00 | 1 | 4 | 95 | 23 | 426.8121 | 85.5274 | 512.3395
2016-01-05 | 1 | 5 | 96 | 0 | 399.0885 | 77.9332 | 477.0218
2016-01-05 01:00 | 1 | 5 | 97 | 1 | 386.0677 | 73.0961 | 459.1639
2016-01-05 02:00 | 1 | 5 | 98 | 2 | 382.8125 | 71.1613 | 453.9738
2016-01-05 03:00 | 1 | 5 | 99 | 3 | 379.5573 | 71.645 | 451.2023
2016-01-05 04:00 | 1 | 5 | 100 | 4 | 379.5573 | 73.0961 | 452.6534
2016-01-05 05:00 | 1 | 5 | 101 | 5 | 379.5573 | 72.1287 | 451.686
2016-01-05 06:00 | 1 | 5 | 102 | 6 | 395.8333 | 80.3517 | 476.1851
2016-01-05 07:00 | 1 | 5 | 103 | 7 | 467.4479 | 80.3517 | 547.7997
2016-01-05 08:00 | 1 | 5 | 104 | 8 | 418.6198 | 85.1888 | 503.8086
2016-01-05 09:00 | 1 | 5 | 105 | 9 | 473.9583 | 87.1236 | 561.082
2016-01-05 10:00 | 1 | 5 | 106 | 10 | 483.724 | 91.477 | 575.201
2016-01-05 11:00 | 1 | 5 | 107 | 11 | 565.1042 | 91.477 | 656.5812
2016-01-05 12:00 | 1 | 5 | 108 | 12 | 483.724 | 95.3467 | 579.0706
2016-01-05 13:00 | 1 | 5 | 109 | 13 | 441.4063 | 93.4118 | 534.8181
2016-01-05 14:00 | 1 | 5 | 110 | 14 | 421.875 | 88.0911 | 509.9661
2016-01-05 15:00 | 1 | 5 | 111 | 15 | 457.6823 | 99.2163 | 556.8986
2016-01-05 16:00 | 1 | 5 | 112 | 16 | 500 | 98.7326 | 598.7326
2016-01-05 17:00 | 1 | 5 | 113 | 17 | 584.6354 | 98.2489 | 682.8843
2016-01-05 18:00 | 1 | 5 | 114 | 18 | 548.8281 | 99.7 | 648.5281
2016-01-05 19:00 | 1 | 5 | 115 | 19 | 545.5729 | 102.6023 | 648.1752
2016-01-05 20:00 | 1 | 5 | 116 | 20 | 500 | 95.3467 | 595.3467
2016-01-05 21:00 | 1 | 5 | 117 | 21 | 473.9583 | 99.7 | 573.6584
2016-01-05 22:00 | 1 | 5 | 118 | 22 | 493.4896 | 108.8904 | 602.38
2016-01-05 23:00 | 1 | 5 | 119 | 23 | 500 | 96.3141 | 596.3141
2016-01-06 | 1 | 6 | 120 | 0 | 458.4663 | 90.3846 | 548.8509
2016-01-06 01:00 | 1 | 6 | 121 | 1 | 487.7631 | 84.5802 | 572.3433
2016-01-06 02:00 | 1 | 6 | 122 | 2 | 409.6381 | 90.8683 | 500.5065
2016-01-06 03:00 | 1 | 6 | 123 | 3 | 432.4246 | 96.6728 | 529.0974
2016-01-06 04:00 | 1 | 6 | 124 | 4 | 471.4871 | 98.1239 | 569.611
2016-01-06 05:00 | 1 | 6 | 125 | 5 | 471.4871 | 99.5751 | 571.0621
2016-01-06 06:00 | 1 | 6 | 126 | 6 | 491.0183 | 99.5751 | 590.5934
2016-01-06 07:00 | 1 | 6 | 127 | 7 | 471.4871 | 100.5425 | 572.0296
2016-01-06 08:00 | 1 | 6 | 128 | 8 | 497.5288 | 107.7981 | 605.3268
2016-01-06 09:00 | 1 | 6 | 129 | 9 | 546.3569 | 112.1514 | 658.5083
2016-01-06 10:00 | 1 | 6 | 130 | 10 | 734.1824 | 118.9233 | 853.1057
2016-01-06 11:00 | 1 | 6 | 131 | 11 | 683.4012 | 119.8907 | 803.2919
2016-01-06 12:00 | 1 | 6 | 132 | 12 | 640.4324 | 116.9885 | 757.4209
2016-01-06 13:00 | 1 | 6 | 133 | 13 | 572.3985 | 115.5374 | 687.9359
2016-01-06 14:00 | 1 | 6 | 134 | 14 | 546.3569 | 109.7329 | 656.0898
2016-01-06 15:00 | 1 | 6 | 135 | 15 | 552.8673 | 111.184 | 664.0513
2016-01-06 16:00 | 1 | 6 | 136 | 16 | 562.6329 | 113.6026 | 676.2355
2016-01-06 17:00 | 1 | 6 | 137 | 17 | 636.5262 | 117.4722 | 753.9984
2016-01-06 18:00 | 1 | 6 | 138 | 18 | 572.3985 | 119.407 | 691.8056
2016-01-06 19:00 | 1 | 6 | 139 | 19 | 585.4194 | 121.3419 | 706.7612
2016-01-06 20:00 | 1 | 6 | 140 | 20 | 636.5262 | 117.4722 | 753.9984
2016-01-06 21:00 | 1 | 6 | 141 | 21 | 572.3985 | 116.5048 | 688.9033
2016-01-06 22:00 | 1 | 6 | 142 | 22 | 585.4194 | 114.0863 | 699.5056
2016-01-06 23:00 | 1 | 6 | 143 | 23 | 556.1225 | 114.57 | 670.6925
2016-01-07 | 1 | 7 | 144 | 0 | 544.5064 | 110.793 | 655.2994
2016-01-07 01:00 | 1 | 7 | 145 | 1 | 505.4439 | 110.3093 | 615.7532
2016-01-07 02:00 | 1 | 7 | 146 | 2 | 531.4856 | 108.8582 | 640.3437
2016-01-07 03:00 | 1 | 7 | 147 | 3 | 528.2303 | 109.8256 | 638.056
2016-01-07 04:00 | 1 | 7 | 148 | 4 | 544.5064 | 111.2767 | 655.7831
2016-01-07 05:00 | 1 | 7 | 149 | 5 | 554.272 | 108.8582 | 663.1302
2016-01-07 06:00 | 1 | 7 | 150 | 6 | 557.5272 | 109.8256 | 667.3528
2016-01-07 07:00 | 1 | 7 | 151 | 7 | 531.4856 | 109.8256 | 641.3112
2016-01-07 08:00 | 1 | 7 | 152 | 8 | 567.2928 | 112.2441 | 679.537
2016-01-07 09:00 | 1 | 7 | 153 | 9 | 606.3553 | 116.5975 | 722.9528
2016-01-07 10:00 | 1 | 7 | 154 | 10 | 570.5481 | 120.9509 | 691.4989
2016-01-07 11:00 | 1 | 7 | 155 | 11 | 646.4487 | 119.016 | 765.4647
2016-01-07 12:00 | 1 | 7 | 156 | 12 | 557.5272 | 116.5975 | 674.1247
2016-01-07 13:00 | 1 | 7 | 157 | 13 | 560.7824 | 115.1464 | 675.9288
2016-01-07 14:00 | 1 | 7 | 158 | 14 | 547.7616 | 109.3419 | 657.1035
2016-01-07 15:00 | 1 | 7 | 159 | 15 | 534.7408 | 108.3745 | 643.1152
2016-01-07 16:00 | 1 | 7 | 160 | 16 | 590.0793 | 108.3745 | 698.4538
2016-01-07 17:00 | 1 | 7 | 161 | 17 | 511.9543 | 111.2767 | 623.231
2016-01-07 18:00 | 1 | 7 | 162 | 18 | 554.272 | 116.1138 | 670.3858
2016-01-07 19:00 | 1 | 7 | 163 | 19 | 508.6991 | 108.3745 | 617.0736
2016-01-07 20:00 | 1 | 7 | 164 | 20 | 518.4647 | 101.6026 | 620.0673
2016-01-07 21:00 | 1 | 7 | 165 | 21 | 479.4022 | 102.0863 | 581.4885
2016-01-07 22:00 | 1 | 7 | 166 | 22 | 521.7199 | 103.0537 | 624.7736
2016-01-07 23:00 | 1 | 7 | 167 | 23 | 466.3814 | 95.7981 | 562.1795
2016-01-08 | 1 | 8 | 168 | 0 | 466.3751 | 92.5855 | 558.9606
2016-01-08 01:00 | 1 | 8 | 169 | 1 | 476.1407 | 92.1018 | 568.2425
2016-01-08 02:00 | 1 | 8 | 170 | 2 | 469.6303 | 91.1344 | 560.7646
2016-01-08 03:00 | 1 | 8 | 171 | 3 | 466.3751 | 90.6507 | 557.0257
2016-01-08 04:00 | 1 | 8 | 172 | 4 | 459.8646 | 96.4552 | 556.3198
2016-01-08 05:00 | 1 | 8 | 173 | 5 | 511.948 | 100.8085 | 612.7565
2016-01-08 06:00 | 1 | 8 | 174 | 6 | 596.5834 | 109.0315 | 705.6149
2016-01-08 07:00 | 1 | 8 | 175 | 7 | 702.5404 | 116.2871 | 818.8275
2016-01-08 08:00 | 1 | 8 | 176 | 8 | 564.0313 | 114.3523 | 678.3836
2016-01-08 09:00 | 1 | 8 | 177 | 9 | 518.4584 | 116.7708 | 635.2292
2016-01-08 10:00 | 1 | 8 | 178 | 10 | 560.7761 | 108.0641 | 668.8402
2016-01-08 11:00 | 1 | 8 | 179 | 11 | 479.3959 | 103.227 | 582.6229
2016-01-08 12:00 | 1 | 8 | 180 | 12 | 537.9896 | 96.4552 | 634.4448
2016-01-08 13:00 | 1 | 8 | 181 | 13 | 498.9271 | 92.1018 | 591.0289
2016-01-08 14:00 | 1 | 8 | 182 | 14 | 479.3959 | 93.5529 | 572.9488
2016-01-08 15:00 | 1 | 8 | 183 | 15 | 498.9271 | 99.8411 | 598.7682
2016-01-08 16:00 | 1 | 8 | 184 | 16 | 472.8855 | 107.5804 | 580.4659
2016-01-08 17:00 | 1 | 8 | 185 | 17 | 518.4584 | 111.4501 | 629.9084
2016-01-08 18:00 | 1 | 8 | 186 | 18 | 534.7344 | 109.5152 | 644.2497
2016-01-08 19:00 | 1 | 8 | 187 | 19 | 570.5417 | 113.8686 | 684.4103
2016-01-08 20:00 | 1 | 8 | 188 | 20 | 551.0105 | 112.9012 | 663.9117
2016-01-08 21:00 | 1 | 8 | 189 | 21 | 498.9271 | 112.4175 | 611.3446
2016-01-08 22:00 | 1 | 8 | 190 | 22 | 505.4376 | 105.1619 | 610.5994
2016-01-08 23:00 | 1 | 8 | 191 | 23 | 476.1407 | 102.2596 | 578.4003
2016-01-09 | 1 | 9 | 192 | 0 | 468.3702 | 94.8347 | 563.205
2016-01-09 01:00 | 1 | 9 | 193 | 1 | 419.5421 | 90.9651 | 510.5072
2016-01-09 02:00 | 1 | 9 | 194 | 2 | 422.7973 | 88.5465 | 511.3439
2016-01-09 03:00 | 1 | 9 | 195 | 3 | 413.0317 | 90.4814 | 503.5131
2016-01-09 04:00 | 1 | 9 | 196 | 4 | 448.839 | 92.4162 | 541.2552
2016-01-09 05:00 | 1 | 9 | 197 | 5 | 491.1567 | 93.8673 | 585.024
2016-01-09 06:00 | 1 | 9 | 198 | 6 | 556.2609 | 107.8948 | 664.1557
2016-01-09 07:00 | 1 | 9 | 199 | 7 | 530.2192 | 112.7319 | 642.9511
2016-01-09 08:00 | 1 | 9 | 200 | 8 | 562.7713 | 107.8948 | 670.6661
2016-01-09 09:00 | 1 | 9 | 201 | 9 | 504.1775 | 105.96 | 610.1375
2016-01-09 10:00 | 1 | 9 | 202 | 10 | 500.9223 | 104.0252 | 604.9475
2016-01-09 11:00 | 1 | 9 | 203 | 11 | 507.4327 | 101.6066 | 609.0394
2016-01-09 12:00 | 1 | 9 | 204 | 12 | 481.3911 | 103.0577 | 584.4488
2016-01-09 13:00 | 1 | 9 | 205 | 13 | 491.1567 | 93.8673 | 585.024
2016-01-09 14:00 | 1 | 9 | 206 | 14 | 481.3911 | 91.9325 | 573.3236
2016-01-09 15:00 | 1 | 9 | 207 | 15 | 465.115 | 101.6066 | 566.7216
2016-01-09 16:00 | 1 | 9 | 208 | 16 | 513.9431 | 105.4763 | 619.4194
2016-01-09 17:00 | 1 | 9 | 209 | 17 | 507.4327 | 111.2808 | 618.7135
2016-01-09 18:00 | 1 | 9 | 210 | 18 | 559.5161 | 115.1504 | 674.6665
2016-01-09 19:00 | 1 | 9 | 211 | 19 | 556.2609 | 117.0852 | 673.3461
2016-01-09 20:00 | 1 | 9 | 212 | 20 | 536.7296 | 117.5689 | 654.2986
2016-01-09 21:00 | 1 | 9 | 213 | 21 | 510.6879 | 120.4712 | 631.1591
2016-01-09 22:00 | 1 | 9 | 214 | 22 | 507.4327 | 119.5038 | 626.9365
2016-01-09 23:00 | 1 | 9 | 215 | 23 | 474.8806 | 116.6015 | 591.4822
2016-01-10 | 1 | 10 | 216 | 0 | 504.798 | 109.6241 | 614.4221
2016-01-10 01:00 | 1 | 10 | 217 | 1 | 485.2668 | 107.2055 | 592.4723
2016-01-10 02:00 | 1 | 10 | 218 | 2 | 472.246 | 108.6567 | 580.9026
2016-01-10 03:00 | 1 | 10 | 219 | 3 | 472.246 | 110.5915 | 582.8374
2016-01-10 04:00 | 1 | 10 | 220 | 4 | 472.246 | 111.5589 | 583.8049
2016-01-10 05:00 | 1 | 10 | 221 | 5 | 521.0741 | 114.9448 | 636.0189
2016-01-10 06:00 | 1 | 10 | 222 | 6 | 592.6887 | 118.8145 | 711.5032
2016-01-10 07:00 | 1 | 10 | 223 | 7 | 669.593 | 126.0701 | 795.6631
2016-01-10 08:00 | 1 | 10 | 224 | 8 | 763.343 | 126.0701 | 889.4131
2016-01-10 09:00 | 1 | 10 | 225 | 9 | 732.093 | 121.233 | 853.326
2016-01-10 10:00 | 1 | 10 | 226 | 10 | 728.1867 | 119.7819 | 847.9686
2016-01-10 11:00 | 1 | 10 | 227 | 11 | 630.5305 | 115.4285 | 745.959
2016-01-10 12:00 | 1 | 10 | 228 | 12 | 599.1991 | 112.0426 | 711.2417
2016-01-10 13:00 | 1 | 10 | 229 | 13 | 472.246 | 107.6892 | 579.9352
2016-01-10 14:00 | 1 | 10 | 230 | 14 | 423.4178 | 111.0752 | 534.493
2016-01-10 15:00 | 1 | 10 | 231 | 15 | 449.4595 | 110.1078 | 559.5673
2016-01-10 16:00 | 1 | 10 | 232 | 16 | 478.7564 | 110.1078 | 588.8641
2016-01-10 17:00 | 1 | 10 | 233 | 17 | 511.3085 | 113.9774 | 625.2859
2016-01-10 18:00 | 1 | 10 | 234 | 18 | 605.7095 | 114.4611 | 720.1706
2016-01-10 19:00 | 1 | 10 | 235 | 19 | 550.371 | 115.9123 | 666.2832
2016-01-10 20:00 | 1 | 10 | 236 | 20 | 524.3293 | 109.6241 | 633.9534
2016-01-10 21:00 | 1 | 10 | 237 | 21 | 491.7772 | 109.6241 | 601.4013
2016-01-10 22:00 | 1 | 10 | 238 | 22 | 482.0116 | 105.7544 | 587.766
2016-01-10 23:00 | 1 | 10 | 239 | 23 | 468.9907 | 99.9499 | 568.9407
2016-01-11 | 1 | 11 | 240 | 0 | 443.0881 | 99.0107 | 542.0988
2016-01-11 01:00 | 1 | 11 | 241 | 1 | 439.8329 | 98.527 | 538.3599
2016-01-11 02:00 | 1 | 11 | 242 | 2 | 430.0673 | 97.5596 | 527.6269
2016-01-11 03:00 | 1 | 11 | 243 | 3 | 426.8121 | 100.4619 | 527.2739
2016-01-11 04:00 | 1 | 11 | 244 | 4 | 478.8954 | 99.4944 | 578.3898
2016-01-11 05:00 | 1 | 11 | 245 | 5 | 478.8954 | 99.4944 | 578.3898
2016-01-11 06:00 | 1 | 11 | 246 | 6 | 537.4891 | 110.6197 | 648.1088
2016-01-11 07:00 | 1 | 11 | 247 | 7 | 576.5516 | 116.4242 | 692.9758
2016-01-11 08:00 | 1 | 11 | 248 | 8 | 566.786 | 112.0708 | 678.8568
2016-01-11 09:00 | 1 | 11 | 249 | 9 | 504.9371 | 108.2012 | 613.1382
2016-01-11 10:00 | 1 | 11 | 250 | 10 | 514.7027 | 102.8804 | 617.5831
2016-01-11 11:00 | 1 | 11 | 251 | 11 | 530.9787 | 101.4293 | 632.408
2016-01-11 12:00 | 1 | 11 | 252 | 12 | 475.6402 | 97.5596 | 573.1998
2016-01-11 13:00 | 1 | 11 | 253 | 13 | 469.1298 | 96.5922 | 565.722
2016-01-11 14:00 | 1 | 11 | 254 | 14 | 456.1089 | 96.5922 | 552.7011
2016-01-11 15:00 | 1 | 11 | 255 | 15 | 456.1089 | 101.4293 | 557.5382
2016-01-11 16:00 | 1 | 11 | 256 | 16 | 488.661 | 97.0759 | 585.7369
2016-01-11 17:00 | 1 | 11 | 257 | 17 | 485.4058 | 103.8478 | 589.2536
2016-01-11 18:00 | 1 | 11 | 258 | 18 | 511.4475 | 107.2337 | 618.6812
2016-01-11 19:00 | 1 | 11 | 259 | 19 | 530.9787 | 113.0382 | 644.017
2016-01-11 20:00 | 1 | 11 | 260 | 20 | 573.2964 | 111.5871 | 684.8836
2016-01-11 21:00 | 1 | 11 | 261 | 21 | 557.0204 | 114.4894 | 671.5097
2016-01-11 22:00 | 1 | 11 | 262 | 22 | 501.6819 | 101.4293 | 603.1111
2016-01-11 23:00 | 1 | 11 | 263 | 23 | 404.0256 | 88.3692 | 492.3948
2016-01-12 | 1 | 12 | 264 | 0 | 435.7763 | 85.4428 | 521.2191
2016-01-12 01:00 | 1 | 12 | 265 | 1 | 429.2659 | 87.3776 | 516.6435
2016-01-12 02:00 | 1 | 12 | 266 | 2 | 409.7347 | 89.7961 | 499.5308
2016-01-12 03:00 | 1 | 12 | 267 | 3 | 426.0107 | 87.8613 | 513.872
2016-01-12 04:00 | 1 | 12 | 268 | 4 | 426.0107 | 94.1495 | 520.1602
2016-01-12 05:00 | 1 | 12 | 269 | 5 | 432.5211 | 94.6332 | 527.1543
2016-01-12 06:00 | 1 | 12 | 270 | 6 | 491.1149 | 114.4652 | 605.58
2016-01-12 07:00 | 1 | 12 | 271 | 7 | 572.4951 | 117.3674 | 689.8625
2016-01-12 08:00 | 1 | 12 | 272 | 8 | 530.1774 | 111.0792 | 641.2566
2016-01-12 09:00 | 1 | 12 | 273 | 9 | 487.8597 | 105.2747 | 593.1344
2016-01-12 10:00 | 1 | 12 | 274 | 10 | 497.6253 | 104.3073 | 601.9326
2016-01-12 11:00 | 1 | 12 | 275 | 11 | 507.3909 | 100.9214 | 608.3123
2016-01-12 12:00 | 1 | 12 | 276 | 12 | 510.6461 | 98.5028 | 609.149
2016-01-12 13:00 | 1 | 12 | 277 | 13 | 471.5836 | 99.4703 | 571.0539
2016-01-12 14:00 | 1 | 12 | 278 | 14 | 487.8597 | 99.4703 | 587.3299
2016-01-12 15:00 | 1 | 12 | 279 | 15 | 481.3492 | 96.568 | 577.9173
2016-01-12 16:00 | 1 | 12 | 280 | 16 | 530.1774 | 105.2747 | 635.4521
2016-01-12 17:00 | 1 | 12 | 281 | 17 | 539.943 | 108.6607 | 648.6037
2016-01-12 18:00 | 1 | 12 | 282 | 18 | 582.2607 | 110.1118 | 692.3725
2016-01-12 19:00 | 1 | 12 | 283 | 19 | 662.1489 | 109.6281 | 771.777
2016-01-12 20:00 | 1 | 12 | 284 | 20 | 562.7294 | 102.3725 | 665.1019
2016-01-12 21:00 | 1 | 12 | 285 | 21 | 491.1149 | 108.177 | 599.2918
2016-01-12 22:00 | 1 | 12 | 286 | 22 | 461.818 | 102.3725 | 564.1905
2016-01-12 23:00 | 1 | 12 | 287 | 23 | 487.8597 | 98.0191 | 585.8788
2016-01-13 | 1 | 13 | 288 | 0 | 432.2103 | 102.4289 | 534.6392
2016-01-13 01:00 | 1 | 13 | 289 | 1 | 435.4655 | 95.657 | 531.1225
2016-01-13 02:00 | 1 | 13 | 290 | 2 | 454.9967 | 93.2385 | 548.2352
2016-01-13 03:00 | 1 | 13 | 291 | 3 | 441.9759 | 95.657 | 537.6329
2016-01-13 04:00 | 1 | 13 | 292 | 4 | 448.4863 | 96.6244 | 545.1108
2016-01-13 05:00 | 1 | 13 | 293 | 5 | 432.2103 | 92.2711 | 524.4814
2016-01-13 06:00 | 1 | 13 | 294 | 6 | 425.6999 | 99.043 | 524.7429
2016-01-13 07:00 | 1 | 13 | 295 | 7 | 471.2728 | 101.4615 | 572.7343
2016-01-13 08:00 | 1 | 13 | 296 | 8 | 510.3353 | 102.9126 | 613.2479
2016-01-13 09:00 | 1 | 13 | 297 | 9 | 500.5697 | 112.5868 | 613.1564
2016-01-13 10:00 | 1 | 13 | 298 | 10 | 559.1634 | 117.9075 | 677.071
2016-01-13 11:00 | 1 | 13 | 299 | 11 | 611.2467 | 117.4238 | 728.6706
2016-01-13 12:00 | 1 | 13 | 300 | 12 | 575.4395 | 111.6194 | 687.0588
2016-01-13 13:00 | 1 | 13 | 301 | 13 | 552.653 | 110.1682 | 662.8212
2016-01-13 14:00 | 1 | 13 | 302 | 14 | 572.1842 | 108.2334 | 680.4177
2016-01-13 15:00 | 1 | 13 | 303 | 15 | 572.1842 | 109.6845 | 681.8688
2016-01-13 16:00 | 1 | 13 | 304 | 16 | 581.9499 | 109.2008 | 691.1507
2016-01-13 17:00 | 1 | 13 | 305 | 17 | 585.2051 | 110.1682 | 695.3733
2016-01-13 18:00 | 1 | 13 | 306 | 18 | 539.6322 | 112.5868 | 652.2189
2016-01-13 19:00 | 1 | 13 | 307 | 19 | 529.8665 | 111.1357 | 641.0022
2016-01-13 20:00 | 1 | 13 | 308 | 20 | 520.1009 | 107.7497 | 627.8506
2016-01-13 21:00 | 1 | 13 | 309 | 21 | 497.3145 | 102.4289 | 599.7434
2016-01-13 22:00 | 1 | 13 | 310 | 22 | 520.1009 | 102.4289 | 622.5298
2016-01-13 23:00 | 1 | 13 | 311 | 23 | 487.5488 | 96.1407 | 583.6896
2016-01-14 | 1 | 14 | 312 | 0 | 461.0189 | 89.6631 | 550.682
2016-01-14 01:00 | 1 | 14 | 313 | 1 | 441.4876 | 93.5328 | 535.0204
2016-01-14 02:00 | 1 | 14 | 314 | 2 | 438.2324 | 93.5328 | 531.7652
2016-01-14 03:00 | 1 | 14 | 315 | 3 | 389.4043 | 89.1794 | 478.5837
2016-01-14 04:00 | 1 | 14 | 316 | 4 | 412.1908 | 94.0165 | 506.2072
2016-01-14 05:00 | 1 | 14 | 317 | 5 | 415.446 | 93.5328 | 508.9787
2016-01-14 06:00 | 1 | 14 | 318 | 6 | 425.2116 | 91.1142 | 516.3258
2016-01-14 07:00 | 1 | 14 | 319 | 7 | 434.9772 | 93.049 | 528.0263
2016-01-14 08:00 | 1 | 14 | 320 | 8 | 490.3158 | 97.4024 | 587.7182
2016-01-14 09:00 | 1 | 14 | 321 | 9 | 506.5918 | 107.0765 | 613.6683
2016-01-14 10:00 | 1 | 14 | 322 | 10 | 561.9303 | 111.9136 | 673.844
2016-01-14 11:00 | 1 | 14 | 323 | 11 | 561.9303 | 112.881 | 674.8114
2016-01-14 12:00 | 1 | 14 | 324 | 12 | 548.9095 | 110.9462 | 659.8557
2016-01-14 13:00 | 1 | 14 | 325 | 13 | 578.2064 | 109.4951 | 687.7015
2016-01-14 14:00 | 1 | 14 | 326 | 14 | 539.1439 | 100.7884 | 639.9322
2016-01-14 15:00 | 1 | 14 | 327 | 15 | 516.3574 | 107.0765 | 623.434
2016-01-14 16:00 | 1 | 14 | 328 | 16 | 526.123 | 106.5928 | 632.7159
2016-01-14 17:00 | 1 | 14 | 329 | 17 | 535.8887 | 111.4299 | 647.3186
2016-01-14 18:00 | 1 | 14 | 330 | 18 | 587.972 | 117.2344 | 705.2064
2016-01-14 19:00 | 1 | 14 | 331 | 19 | 558.6751 | 118.2018 | 676.8769
2016-01-14 20:00 | 1 | 14 | 332 | 20 | 552.1647 | 115.2996 | 667.4643
2016-01-14 21:00 | 1 | 14 | 333 | 21 | 513.1022 | 111.9136 | 625.0158
2016-01-14 22:00 | 1 | 14 | 334 | 22 | 506.5918 | 111.4299 | 618.0217
2016-01-14 23:00 | 1 | 14 | 335 | 23 | 490.3158 | 103.2069 | 593.5226
2016-01-15 | 1 | 15 | 336 | 0 | 486.9184 | 94.7581 | 581.6765
2016-01-15 01:00 | 1 | 15 | 337 | 1 | 457.6215 | 95.7256 | 553.347
2016-01-15 02:00 | 1 | 15 | 338 | 2 | 451.1111 | 95.7256 | 546.8366
2016-01-15 03:00 | 1 | 15 | 339 | 3 | 467.3871 | 97.1767 | 564.5638
2016-01-15 04:00 | 1 | 15 | 340 | 4 | 447.8559 | 98.1441 | 546
2016-01-15 05:00 | 1 | 15 | 341 | 5 | 454.3663 | 102.4975 | 556.8637
2016-01-15 06:00 | 1 | 15 | 342 | 6 | 597.5954 | 114.1064 | 711.7019
2016-01-15 07:00 | 1 | 15 | 343 | 7 | 571.5538 | 117.9761 | 689.5298
2016-01-15 08:00 | 1 | 15 | 344 | 8 | 506.4496 | 112.6553 | 619.1049
2016-01-15 09:00 | 1 | 15 | 345 | 9 | 509.7048 | 109.7531 | 619.4579
2016-01-15 10:00 | 1 | 15 | 346 | 10 | 552.0225 | 106.3671 | 658.3896
2016-01-15 11:00 | 1 | 15 | 347 | 11 | 561.7881 | 102.9812 | 664.7693
2016-01-15 12:00 | 1 | 15 | 348 | 12 | 539.0017 | 104.4323 | 643.434
2016-01-15 13:00 | 1 | 15 | 349 | 13 | 545.5121 | 107.8182 | 653.3303
2016-01-15 14:00 | 1 | 15 | 350 | 14 | 578.0642 | 112.6553 | 690.7195
2016-01-15 15:00 | 1 | 15 | 351 | 15 | 561.7881 | 103.9486 | 665.7367
2016-01-15 16:00 | 1 | 15 | 352 | 16 | 529.2361 | 111.2042 | 640.4402
2016-01-15 17:00 | 1 | 15 | 353 | 17 | 565.0434 | 110.2368 | 675.2801
2016-01-15 18:00 | 1 | 15 | 354 | 18 | 591.085 | 112.1716 | 703.2566
2016-01-15 19:00 | 1 | 15 | 355 | 19 | 666.7415 | 118.4598 | 785.2013
2016-01-15 20:00 | 1 | 15 | 356 | 20 | 539.0017 | 111.6879 | 650.6896
2016-01-15 21:00 | 1 | 15 | 357 | 21 | 506.4496 | 113.6227 | 620.0723
2016-01-15 22:00 | 1 | 15 | 358 | 22 | 473.8975 | 105.8834 | 579.7809
2016-01-15 23:00 | 1 | 15 | 359 | 23 | 470.6423 | 98.6278 | 569.2701
2016-01-16 | 1 | 16 | 360 | 0 | 444.6343 | 95.391 | 540.0253
2016-01-16 01:00 | 1 | 16 | 361 | 1 | 444.6343 | 93.9399 | 538.5742
2016-01-16 02:00 | 1 | 16 | 362 | 2 | 447.8895 | 91.5213 | 539.4109
2016-01-16 03:00 | 1 | 16 | 363 | 3 | 441.3791 | 90.0702 | 531.4493
2016-01-16 04:00 | 1 | 16 | 364 | 4 | 428.3583 | 94.4236 | 522.7819
2016-01-16 05:00 | 1 | 16 | 365 | 5 | 470.676 | 91.5213 | 562.1973
2016-01-16 06:00 | 1 | 16 | 366 | 6 | 532.525 | 108.4511 | 640.976
2016-01-16 07:00 | 1 | 16 | 367 | 7 | 578.0979 | 113.7719 | 691.8697
2016-01-16 08:00 | 1 | 16 | 368 | 8 | 552.0562 | 107 | 659.0562
2016-01-16 09:00 | 1 | 16 | 369 | 9 | 532.525 | 100.7118 | 633.2367
2016-01-16 10:00 | 1 | 16 | 370 | 10 | 539.0354 | 101.1955 | 640.2309
2016-01-16 11:00 | 1 | 16 | 371 | 11 | 509.7385 | 95.8747 | 605.6132
2016-01-16 12:00 | 1 | 16 | 372 | 12 | 506.4833 | 106.0325 | 612.5158
2016-01-16 13:00 | 1 | 16 | 373 | 13 | 512.9937 | 105.5488 | 618.5425
2016-01-16 14:00 | 1 | 16 | 374 | 14 | 535.7802 | 108.4511 | 644.2312
2016-01-16 15:00 | 1 | 16 | 375 | 15 | 529.2697 | 105.5488 | 634.8186
2016-01-16 16:00 | 1 | 16 | 376 | 16 | 552.0562 | 104.0977 | 656.1539
2016-01-16 17:00 | 1 | 16 | 377 | 17 | 545.5458 | 107.9674 | 653.5132
2016-01-16 18:00 | 1 | 16 | 378 | 18 | 587.8635 | 110.3859 | 698.2494
2016-01-16 19:00 | 1 | 16 | 379 | 19 | 535.7802 | 117.6415 | 653.4217
2016-01-16 20:00 | 1 | 16 | 380 | 20 | 581.3531 | 114.2556 | 695.6086
2016-01-16 21:00 | 1 | 16 | 381 | 21 | 545.5458 | 112.3207 | 657.8665
2016-01-16 22:00 | 1 | 16 | 382 | 22 | 496.7177 | 113.2881 | 610.0058
2016-01-16 23:00 | 1 | 16 | 383 | 23 | 464.1656 | 108.4511 | 572.6167
2016-01-17 | 1 | 17 | 384 | 0 | 456.3628 | 102.3927 | 558.7555
2016-01-17 01:00 | 1 | 17 | 385 | 1 | 423.8107 | 100.4578 | 524.2685
2016-01-17 02:00 | 1 | 17 | 386 | 2 | 472.6388 | 101.4252 | 574.0641
2016-01-17 03:00 | 1 | 17 | 387 | 3 | 466.1284 | 100.4578 | 566.5863
2016-01-17 04:00 | 1 | 17 | 388 | 4 | 462.8732 | 101.4252 | 564.2985
2016-01-17 05:00 | 1 | 17 | 389 | 5 | 453.1076 | 104.3275 | 557.4351
2016-01-17 06:00 | 1 | 17 | 390 | 6 | 573.5503 | 113.5179 | 687.0682
2016-01-17 07:00 | 1 | 17 | 391 | 7 | 640.7432 | 117.8713 | 758.6145
2016-01-17 08:00 | 1 | 17 | 392 | 8 | 602.8472 | 117.3876 | 720.2347
2016-01-17 09:00 | 1 | 17 | 393 | 9 | 540.9982 | 115.4527 | 656.451
2016-01-17 10:00 | 1 | 17 | 394 | 10 | 531.2326 | 113.0342 | 644.2668
2016-01-17 11:00 | 1 | 17 | 395 | 11 | 531.2326 | 111.5831 | 642.8157
2016-01-17 12:00 | 1 | 17 | 396 | 12 | 518.2118 | 111.5831 | 629.7948
2016-01-17 13:00 | 1 | 17 | 397 | 13 | 544.2534 | 110.6157 | 654.8691
2016-01-17 14:00 | 1 | 17 | 398 | 14 | 518.2118 | 112.0668 | 630.2785
2016-01-17 15:00 | 1 | 17 | 399 | 15 | 540.9982 | 110.6157 | 651.6139
2016-01-17 16:00 | 1 | 17 | 400 | 16 | 563.7847 | 107.7134 | 671.4981
2016-01-17 17:00 | 1 | 17 | 401 | 17 | 563.7847 | 112.0668 | 675.8515
2016-01-17 18:00 | 1 | 17 | 402 | 18 | 576.8055 | 116.4201 | 693.2257
2016-01-17 19:00 | 1 | 17 | 403 | 19 | 596.3368 | 117.3876 | 713.7243
2016-01-17 20:00 | 1 | 17 | 404 | 20 | 606.1024 | 119.3224 | 725.4248
2016-01-17 21:00 | 1 | 17 | 405 | 21 | 550.7638 | 118.8387 | 669.6025
2016-01-17 22:00 | 1 | 17 | 406 | 22 | 514.9566 | 114.4853 | 629.4419
2016-01-17 23:00 | 1 | 17 | 407 | 23 | 501.9357 | 111.0994 | 613.0351
2016-01-18 | 1 | 18 | 408 | 0 | 474.8822 | 106.3994 | 581.2816
2016-01-18 01:00 | 1 | 18 | 409 | 1 | 468.3718 | 105.4319 | 573.8038
2016-01-18 02:00 | 1 | 18 | 410 | 2 | 455.351 | 108.8179 | 564.1689
2016-01-18 03:00 | 1 | 18 | 411 | 3 | 513.9447 | 110.7527 | 624.6974
2016-01-18 04:00 | 1 | 18 | 412 | 4 | 491.1583 | 111.2364 | 602.3947
2016-01-18 05:00 | 1 | 18 | 413 | 5 | 504.1791 | 111.2364 | 615.4155
2016-01-18 06:00 | 1 | 18 | 414 | 6 | 611.601 | 117.5246 | 729.1256
2016-01-18 07:00 | 1 | 18 | 415 | 7 | 656.984 | 125.2639 | 782.2479
2016-01-18 08:00 | 1 | 18 | 416 | 8 | 556.2624 | 117.5246 | 673.787
2016-01-18 09:00 | 1 | 18 | 417 | 9 | 549.752 | 113.655 | 663.407
2016-01-18 10:00 | 1 | 18 | 418 | 10 | 536.7312 | 111.7201 | 648.4513
2016-01-18 11:00 | 1 | 18 | 419 | 11 | 510.6895 | 103.9808 | 614.6703
2016-01-18 12:00 | 1 | 18 | 420 | 12 | 484.6478 | 102.046 | 586.6938
2016-01-18 13:00 | 1 | 18 | 421 | 13 | 507.4343 | 103.4971 | 610.9314
2016-01-18 14:00 | 1 | 18 | 422 | 14 | 484.6478 | 102.046 | 586.6938
2016-01-18 15:00 | 1 | 18 | 423 | 15 | 497.6687 | 104.9482 | 602.6169
2016-01-18 16:00 | 1 | 18 | 424 | 16 | 491.1583 | 104.4645 | 595.6228
2016-01-18 17:00 | 1 | 18 | 425 | 17 | 504.1791 | 108.3342 | 612.5133
2016-01-18 18:00 | 1 | 18 | 426 | 18 | 588.8145 | 110.269 | 699.0835
2016-01-18 19:00 | 1 | 18 | 427 | 19 | 533.476 | 117.0409 | 650.5169
2016-01-18 20:00 | 1 | 18 | 428 | 20 | 546.4968 | 111.2364 | 657.7332
2016-01-18 21:00 | 1 | 18 | 429 | 21 | 536.7312 | 113.1712 | 649.9024
2016-01-18 22:00 | 1 | 18 | 430 | 22 | 500.9239 | 113.655 | 614.5788
2016-01-18 23:00 | 1 | 18 | 431 | 23 | 530.2208 | 114.1387 | 644.3594
2016-01-19 | 1 | 19 | 432 | 0 | 503.5604 | 107.4071 | 610.9675
2016-01-19 01:00 | 1 | 19 | 433 | 1 | 477.5187 | 104.9885 | 582.5073
2016-01-19 02:00 | 1 | 19 | 434 | 2 | 477.5187 | 105.956 | 583.4747
2016-01-19 03:00 | 1 | 19 | 435 | 3 | 457.9875 | 104.0211 | 562.0086
2016-01-19 04:00 | 1 | 19 | 436 | 4 | 474.2635 | 106.4397 | 580.7032
2016-01-19 05:00 | 1 | 19 | 437 | 5 | 484.0291 | 109.8256 | 593.8547
2016-01-19 06:00 | 1 | 19 | 438 | 6 | 610.9823 | 116.1138 | 727.0961
2016-01-19 07:00 | 1 | 19 | 439 | 7 | 684.7127 | 123.8531 | 808.5658
2016-01-19 08:00 | 1 | 19 | 440 | 8 | 584.9406 | 119.9835 | 704.924
2016-01-19 09:00 | 1 | 19 | 441 | 9 | 614.2375 | 113.6953 | 727.9327
2016-01-19 10:00 | 1 | 19 | 442 | 10 | 510.0708 | 110.793 | 620.8638
2016-01-19 11:00 | 1 | 19 | 443 | 11 | 516.5812 | 109.3419 | 625.9231
2016-01-19 12:00 | 1 | 19 | 444 | 12 | 500.3052 | 104.9885 | 605.2937
2016-01-19 13:00 | 1 | 19 | 445 | 13 | 523.0916 | 104.9885 | 628.0802
2016-01-19 14:00 | 1 | 19 | 446 | 14 | 490.5396 | 106.9234 | 597.4629
2016-01-19 15:00 | 1 | 19 | 447 | 15 | 513.326 | 107.4071 | 620.7331
2016-01-19 16:00 | 1 | 19 | 448 | 16 | 549.1333 | 113.2116 | 662.3449
2016-01-19 17:00 | 1 | 19 | 449 | 17 | 637.8377 | 117.0812 | 754.9189
2016-01-19 18:00 | 1 | 19 | 450 | 18 | 649.5565 | 119.9835 | 769.5399
2016-01-19 19:00 | 1 | 19 | 451 | 19 | 591.451 | 122.402 | 713.853
2016-01-19 20:00 | 1 | 19 | 452 | 20 | 568.6646 | 119.4997 | 688.1643
2016-01-19 21:00 | 1 | 19 | 453 | 21 | 526.3468 | 117.5649 | 643.9118
2016-01-19 22:00 | 1 | 19 | 454 | 22 | 484.0291 | 113.2116 | 597.2407
2016-01-19 23:00 | 1 | 19 | 455 | 23 | 477.5187 | 111.2767 | 588.7954
2016-01-20 | 1 | 20 | 456 | 0 | 479.3884 | 110.5754 | 589.9638
2016-01-20 01:00 | 1 | 20 | 457 | 1 | 482.6436 | 111.5428 | 594.1864
2016-01-20 02:00 | 1 | 20 | 458 | 2 | 485.8988 | 109.1242 | 595.0231
2016-01-20 03:00 | 1 | 20 | 459 | 3 | 446.8363 | 111.0591 | 557.8954
2016-01-20 04:00 | 1 | 20 | 460 | 4 | 450.0916 | 110.0916 | 560.1832
2016-01-20 05:00 | 1 | 20 | 461 | 5 | 453.3468 | 108.6405 | 561.9873
2016-01-20 06:00 | 1 | 20 | 462 | 6 | 482.6436 | 112.5102 | 595.1538
2016-01-20 07:00 | 1 | 20 | 463 | 7 | 498.9197 | 115.4124 | 614.3321
2016-01-20 08:00 | 1 | 20 | 464 | 8 | 609.5968 | 118.3147 | 727.9114
2016-01-20 09:00 | 1 | 20 | 465 | 9 | 642.827 | 118.3147 | 761.1417
2016-01-20 10:00 | 1 | 20 | 466 | 10 | 612.852 | 120.2495 | 733.1015
2016-01-20 11:00 | 1 | 20 | 467 | 11 | 570.5343 | 114.9287 | 685.463
2016-01-20 12:00 | 1 | 20 | 468 | 12 | 511.9405 | 108.1568 | 620.0973
2016-01-20 13:00 | 1 | 20 | 469 | 13 | 479.3884 | 102.836 | 582.2245
2016-01-20 14:00 | 1 | 20 | 470 | 14 | 485.8988 | 111.5428 | 597.4416
2016-01-20 15:00 | 1 | 20 | 471 | 15 | 541.2374 | 115.8961 | 657.1335
2016-01-20 16:00 | 1 | 20 | 472 | 16 | 583.5551 | 118.7984 | 702.3535
2016-01-20 17:00 | 1 | 20 | 473 | 17 | 658.452 | 118.3147 | 776.7667
2016-01-20 18:00 | 1 | 20 | 474 | 18 | 650.6395 | 120.7332 | 771.3727
2016-01-20 19:00 | 1 | 20 | 475 | 19 | 599.8311 | 122.668 | 722.4992
2016-01-20 20:00 | 1 | 20 | 476 | 20 | 570.5343 | 120.7332 | 691.2675
2016-01-20 21:00 | 1 | 20 | 477 | 21 | 593.3207 | 119.2821 | 712.6028
2016-01-20 22:00 | 1 | 20 | 478 | 22 | 560.7686 | 119.7658 | 680.5344
2016-01-20 23:00 | 1 | 20 | 479 | 23 | 590.0655 | 118.7984 | 708.8639
2016-01-21 | 1 | 21 | 480 | 0 | 563.1556 | 118.5444 | 681.7
2016-01-21 01:00 | 1 | 21 | 481 | 1 | 530.6035 | 118.5444 | 649.1479
2016-01-21 02:00 | 1 | 21 | 482 | 2 | 527.3483 | 117.0933 | 644.4416
2016-01-21 03:00 | 1 | 21 | 483 | 3 | 514.3274 | 117.577 | 631.9044
2016-01-21 04:00 | 1 | 21 | 484 | 4 | 527.3483 | 118.5444 | 645.8927
2016-01-21 05:00 | 1 | 21 | 485 | 5 | 546.8795 | 119.0281 | 665.9077
2016-01-21 06:00 | 1 | 21 | 486 | 6 | 517.5826 | 119.5118 | 637.0945
2016-01-21 07:00 | 1 | 21 | 487 | 7 | 631.1352 | 122.4141 | 753.5492
2016-01-21 08:00 | 1 | 21 | 488 | 8 | 701.4477 | 122.8978 | 824.3454
2016-01-21 09:00 | 1 | 21 | 489 | 9 | 638.9477 | 125.3163 | 764.264
2016-01-21 10:00 | 1 | 21 | 490 | 10 | 709.2602 | 122.8978 | 832.1579
2016-01-21 11:00 | 1 | 21 | 491 | 11 | 595.7076 | 122.4141 | 718.1217
2016-01-21 12:00 | 1 | 21 | 492 | 12 | 572.9212 | 120.4793 | 693.4004
2016-01-21 13:00 | 1 | 21 | 493 | 13 | 598.9629 | 116.1259 | 715.0887
2016-01-21 14:00 | 1 | 21 | 494 | 14 | 579.4316 | 115.1585 | 694.5901
2016-01-21 15:00 | 1 | 21 | 495 | 15 | 623.3227 | 116.6096 | 739.9323
2016-01-21 16:00 | 1 | 21 | 496 | 16 | 623.3227 | 117.577 | 740.8997
2016-01-21 17:00 | 1 | 21 | 497 | 17 | 662.3852 | 124.8326 | 787.2178
2016-01-21 18:00 | 1 | 21 | 498 | 18 | 681.9164 | 130.1534 | 812.0698
2016-01-21 19:00 | 1 | 21 | 499 | 19 | 697.5414 | 123.8652 | 821.4066
2016-01-21 20:00 | 1 | 21 | 500 | 20 | 635.0414 | 121.4467 | 756.4881
2016-01-21 21:00 | 1 | 21 | 501 | 21 | 582.6868 | 115.6422 | 698.329
2016-01-21 22:00 | 1 | 21 | 502 | 22 | 598.9629 | 116.6096 | 715.5725
2016-01-21 23:00 | 1 | 21 | 503 | 23 | 514.3274 | 112.2562 | 626.5837
2016-01-22 | 1 | 22 | 504 | 0 | 500.7354 | 111.1881 | 611.9234
2016-01-22 01:00 | 1 | 22 | 505 | 1 | 507.2458 | 110.7043 | 617.9501
2016-01-22 02:00 | 1 | 22 | 506 | 2 | 500.7354 | 111.6718 | 612.4071
2016-01-22 03:00 | 1 | 22 | 507 | 3 | 523.5218 | 112.6392 | 636.161
2016-01-22 04:00 | 1 | 22 | 508 | 4 | 523.5218 | 114.0903 | 637.6121
2016-01-22 05:00 | 1 | 22 | 509 | 5 | 582.1156 | 116.9925 | 699.1081
2016-01-22 06:00 | 1 | 22 | 510 | 6 | 769.1544 | 125.6993 | 894.8537
2016-01-22 07:00 | 1 | 22 | 511 | 7 | 784.7794 | 134.8897 | 919.6691
2016-01-22 08:00 | 1 | 22 | 512 | 8 | 582.1156 | 126.183 | 708.2985
2016-01-22 09:00 | 1 | 22 | 513 | 9 | 578.8604 | 121.3459 | 700.2063
2016-01-22 10:00 | 1 | 22 | 514 | 10 | 546.3083 | 119.4111 | 665.7193
2016-01-22 11:00 | 1 | 22 | 515 | 11 | 559.3291 | 119.4111 | 678.7402
2016-01-22 12:00 | 1 | 22 | 516 | 12 | 601.6468 | 119.4111 | 721.0579
2016-01-22 13:00 | 1 | 22 | 517 | 13 | 612.9044 | 117.9599 | 730.8644
2016-01-22 14:00 | 1 | 22 | 518 | 14 | 591.8812 | 116.9925 | 708.8737
2016-01-22 15:00 | 1 | 22 | 519 | 15 | 595.1364 | 119.8948 | 715.0312
2016-01-22 16:00 | 1 | 22 | 520 | 16 | 552.8187 | 122.3133 | 675.132
2016-01-22 17:00 | 1 | 22 | 521 | 17 | 572.3499 | 125.2155 | 697.5655
2016-01-22 18:00 | 1 | 22 | 522 | 18 | 651.9669 | 125.6993 | 777.6662
2016-01-22 19:00 | 1 | 22 | 523 | 19 | 648.0607 | 129.0852 | 777.1459
2016-01-22 20:00 | 1 | 22 | 524 | 20 | 591.8812 | 124.7318 | 716.613
2016-01-22 21:00 | 1 | 22 | 525 | 21 | 591.8812 | 122.3133 | 714.1945
2016-01-22 22:00 | 1 | 22 | 526 | 22 | 595.1364 | 120.8622 | 715.9986
2016-01-22 23:00 | 1 | 22 | 527 | 23 | 552.8187 | 116.5088 | 669.3275
2016-01-23 | 1 | 23 | 528 | 0 | 494.4698 | 115.618 | 610.0878
2016-01-23 01:00 | 1 | 23 | 529 | 1 | 471.6833 | 114.6506 | 586.3339
2016-01-23 02:00 | 1 | 23 | 530 | 2 | 481.4489 | 113.1995 | 594.6484
2016-01-23 03:00 | 1 | 23 | 531 | 3 | 500.9802 | 112.7158 | 613.6959
2016-01-23 04:00 | 1 | 23 | 532 | 4 | 497.725 | 113.6832 | 611.4081
2016-01-23 05:00 | 1 | 23 | 533 | 5 | 543.2979 | 115.618 | 658.9159
2016-01-23 06:00 | 1 | 23 | 534 | 6 | 675.8391 | 121.9062 | 797.7453
2016-01-23 07:00 | 1 | 23 | 535 | 7 | 707.0891 | 127.7107 | 834.7998
2016-01-23 08:00 | 1 | 23 | 536 | 8 | 660.2141 | 120.4551 | 780.6692
2016-01-23 09:00 | 1 | 23 | 537 | 9 | 592.126 | 118.0365 | 710.1625
2016-01-23 10:00 | 1 | 23 | 538 | 10 | 553.0635 | 113.6832 | 666.7467
2016-01-23 11:00 | 1 | 23 | 539 | 11 | 556.3187 | 111.2646 | 667.5834
2016-01-23 12:00 | 1 | 23 | 540 | 12 | 474.9385 | 108.8461 | 583.7846
2016-01-23 13:00 | 1 | 23 | 541 | 13 | 474.9385 | 109.3298 | 584.2683
2016-01-23 14:00 | 1 | 23 | 542 | 14 | 494.4698 | 107.8787 | 602.3485
2016-01-23 15:00 | 1 | 23 | 543 | 15 | 487.9593 | 111.2646 | 599.224
2016-01-23 16:00 | 1 | 23 | 544 | 16 | 520.5114 | 114.1669 | 634.6783
2016-01-23 17:00 | 1 | 23 | 545 | 17 | 640.6829 | 113.1995 | 753.8823
2016-01-23 18:00 | 1 | 23 | 546 | 18 | 605.1468 | 116.1017 | 721.2486
2016-01-23 19:00 | 1 | 23 | 547 | 19 | 582.3604 | 117.5528 | 699.9132
2016-01-23 20:00 | 1 | 23 | 548 | 20 | 611.6573 | 114.6506 | 726.3078
2016-01-23 21:00 | 1 | 23 | 549 | 21 | 530.2771 | 109.8135 | 640.0906
2016-01-23 22:00 | 1 | 23 | 550 | 22 | 494.4698 | 110.7809 | 605.2507
2016-01-23 23:00 | 1 | 23 | 551 | 23 | 504.2354 | 106.4276 | 610.663
2016-01-24 | 1 | 24 | 552 | 0 | 462.0497 | 99.309 | 561.3587
2016-01-24 01:00 | 1 | 24 | 553 | 1 | 462.0497 | 96.4068 | 558.4565
2016-01-24 02:00 | 1 | 24 | 554 | 2 | 452.2841 | 93.0208 | 545.3049
2016-01-24 03:00 | 1 | 24 | 555 | 3 | 429.4976 | 96.4068 | 525.9044
2016-01-24 04:00 | 1 | 24 | 556 | 4 | 406.7112 | 100.2764 | 506.9876
2016-01-24 05:00 | 1 | 24 | 557 | 5 | 478.3257 | 104.1461 | 582.4718
2016-01-24 06:00 | 1 | 24 | 558 | 6 | 628.0653 | 112.3691 | 740.4344
2016-01-24 07:00 | 1 | 24 | 559 | 7 | 572.7268 | 116.7225 | 689.4492
2016-01-24 08:00 | 1 | 24 | 560 | 8 | 579.2372 | 108.9832 | 688.2204
2016-01-24 09:00 | 1 | 24 | 561 | 9 | 501.1122 | 95.4394 | 596.5516
2016-01-24 10:00 | 1 | 24 | 562 | 10 | 445.7737 | 83.3467 | 529.1204
2016-01-24 11:00 | 1 | 24 | 563 | 11 | 432.7528 | 89.1512 | 521.904
2016-01-24 12:00 | 1 | 24 | 564 | 12 | 458.7945 | 83.3467 | 542.1412
2016-01-24 13:00 | 1 | 24 | 565 | 13 | 458.7945 | 80.4445 | 539.2389
2016-01-24 14:00 | 1 | 24 | 566 | 14 | 449.0289 | 80.4445 | 529.4733
2016-01-24 15:00 | 1 | 24 | 567 | 15 | 422.9872 | 82.863 | 505.8502
2016-01-24 16:00 | 1 | 24 | 568 | 16 | 409.9664 | 85.7652 | 495.7316
2016-01-24 17:00 | 1 | 24 | 569 | 17 | 419.732 | 88.1838 | 507.9158
2016-01-24 18:00 | 1 | 24 | 570 | 18 | 432.7528 | 95.4394 | 528.1922
2016-01-24 19:00 | 1 | 24 | 571 | 19 | 439.2632 | 85.2815 | 524.5448
2016-01-24 20:00 | 1 | 24 | 572 | 20 | 429.4976 | 93.9882 | 523.4859
2016-01-24 21:00 | 1 | 24 | 573 | 21 | 429.4976 | 66.9007 | 496.3983
2016-01-24 22:00 | 1 | 24 | 574 | 22 | 357.883 | 63.9984 | 421.8815
2016-01-24 23:00 | 1 | 24 | 575 | 23 | 396.9455 | 65.9333 | 462.8788
2016-01-25 | 1 | 25 | 576 | 0 | 407.6606 | 61.1647 | 468.8253
2016-01-25 01:00 | 1 | 25 | 577 | 1 | 391.3845 | 59.7136 | 451.0981
2016-01-25 02:00 | 1 | 25 | 578 | 2 | 397.895 | 62.6158 | 460.5108
2016-01-25 03:00 | 1 | 25 | 579 | 3 | 410.9158 | 63.5832 | 474.499
2016-01-25 04:00 | 1 | 25 | 580 | 4 | 414.171 | 64.5507 | 478.7217
2016-01-25 05:00 | 1 | 25 | 581 | 5 | 443.4679 | 70.8388 | 514.3067
2016-01-25 06:00 | 1 | 25 | 582 | 6 | 531.3585 | 99.8613 | 631.2198
2016-01-25 07:00 | 1 | 25 | 583 | 7 | 541.1241 | 105.6657 | 646.7899
2016-01-25 08:00 | 1 | 25 | 584 | 8 | 466.2543 | 83.8989 | 550.1533
2016-01-25 09:00 | 1 | 25 | 585 | 9 | 453.2335 | 73.7411 | 526.9746
2016-01-25 10:00 | 1 | 25 | 586 | 10 | 446.7231 | 70.8388 | 517.5619
2016-01-25 11:00 | 1 | 25 | 587 | 11 | 420.6814 | 77.127 | 497.8085
2016-01-25 12:00 | 1 | 25 | 588 | 12 | 423.9366 | 59.7136 | 483.6502
2016-01-25 13:00 | 1 | 25 | 589 | 13 | 427.1918 | 62.1321 | 489.324
2016-01-25 14:00 | 1 | 25 | 590 | 14 | 423.9366 | 60.681 | 484.6176
2016-01-25 15:00 | 1 | 25 | 591 | 15 | 407.6606 | 62.6158 | 470.2764
2016-01-25 16:00 | 1 | 25 | 592 | 16 | 391.3845 | 71.3226 | 462.7071
2016-01-25 17:00 | 1 | 25 | 593 | 17 | 397.895 | 84.3826 | 482.2776
2016-01-25 18:00 | 1 | 25 | 594 | 18 | 430.447 | 83.4152 | 513.8623
2016-01-25 19:00 | 1 | 25 | 595 | 19 | 427.1918 | 93.5731 | 520.7649
2016-01-25 20:00 | 1 | 25 | 596 | 20 | 414.171 | 85.8338 | 500.0048
2016-01-25 21:00 | 1 | 25 | 597 | 21 | 423.9366 | 80.9967 | 504.9333
2016-01-25 22:00 | 1 | 25 | 598 | 22 | 388.1293 | 76.6433 | 464.7727
2016-01-25 23:00 | 1 | 25 | 599 | 23 | 358.8325 | 75.1922 | 434.0247
2016-01-26 | 1 | 26 | 600 | 0 | 393.2834 | 69.7828 | 463.0662
2016-01-26 01:00 | 1 | 26 | 601 | 1 | 396.5386 | 68.3316 | 464.8703
2016-01-26 02:00 | 1 | 26 | 602 | 2 | 373.7522 | 66.3968 | 440.149
2016-01-26 03:00 | 1 | 26 | 603 | 3 | 347.7105 | 71.2339 | 418.9444
2016-01-26 04:00 | 1 | 26 | 604 | 4 | 367.2418 | 75.1035 | 442.3453
2016-01-26 05:00 | 1 | 26 | 605 | 5 | 367.2418 | 82.8428 | 450.0846
2016-01-26 06:00 | 1 | 26 | 606 | 6 | 507.2157 | 109.9304 | 617.1461
2016-01-26 07:00 | 1 | 26 | 607 | 7 | 416.0699 | 111.8652 | 527.9351
2016-01-26 08:00 | 1 | 26 | 608 | 8 | 461.6428 | 107.9956 | 569.6384
2016-01-26 09:00 | 1 | 26 | 609 | 9 | 503.9605 | 97.8377 | 601.7983
2016-01-26 10:00 | 1 | 26 | 610 | 10 | 438.8563 | 82.8428 | 521.6992
2016-01-26 11:00 | 1 | 26 | 611 | 11 | 425.8355 | 76.5547 | 502.3902
2016-01-26 12:00 | 1 | 26 | 612 | 12 | 471.4084 | 73.6524 | 545.0608
2016-01-26 13:00 | 1 | 26 | 613 | 13 | 393.2834 | 79.9406 | 473.224
2016-01-26 14:00 | 1 | 26 | 614 | 14 | 432.3459 | 74.1361 | 506.482
2016-01-26 15:00 | 1 | 26 | 615 | 15 | 429.0907 | 75.1035 | 504.1942
2016-01-26 16:00 | 1 | 26 | 616 | 16 | 422.5803 | 82.3591 | 504.9394
2016-01-26 17:00 | 1 | 26 | 617 | 17 | 445.3668 | 94.9355 | 540.3023
2016-01-26 18:00 | 1 | 26 | 618 | 18 | 494.1949 | 97.354 | 591.5489
2016-01-26 19:00 | 1 | 26 | 619 | 19 | 497.4501 | 87.6799 | 585.13
2016-01-26 20:00 | 1 | 26 | 620 | 20 | 451.8772 | 87.6799 | 539.5571
2016-01-26 21:00 | 1 | 26 | 621 | 21 | 471.4084 | 85.2614 | 556.6698
2016-01-26 22:00 | 1 | 26 | 622 | 22 | 429.0907 | 86.2288 | 515.3195
2016-01-26 23:00 | 1 | 26 | 623 | 23 | 432.3459 | 85.7451 | 518.091
2016-01-27 | 1 | 27 | 624 | 0 | 395.969 | 74.0394 | 470.0083
2016-01-27 01:00 | 1 | 27 | 625 | 1 | 376.4377 | 72.1045 | 448.5423
2016-01-27 02:00 | 1 | 27 | 626 | 2 | 366.6721 | 72.1045 | 438.7766
2016-01-27 03:00 | 1 | 27 | 627 | 3 | 369.9273 | 78.3927 | 448.32
2016-01-27 04:00 | 1 | 27 | 628 | 4 | 386.2033 | 81.7787 | 467.982
2016-01-27 05:00 | 1 | 27 | 629 | 5 | 392.7138 | 81.7787 | 474.4924
2016-01-27 06:00 | 1 | 27 | 630 | 6 | 405.7346 | 86.132 | 491.8666
2016-01-27 07:00 | 1 | 27 | 631 | 7 | 451.3075 | 99.1921 | 550.4996
2016-01-27 08:00 | 1 | 27 | 632 | 8 | 490.37 | 101.6107 | 591.9807
2016-01-27 09:00 | 1 | 27 | 633 | 9 | 516.4117 | 118.5404 | 634.9521
2016-01-27 10:00 | 1 | 27 | 634 | 10 | 548.9638 | 116.1219 | 665.0856
2016-01-27 11:00 | 1 | 27 | 635 | 11 | 561.9846 | 115.1544 | 677.139
2016-01-27 12:00 | 1 | 27 | 636 | 12 | 552.219 | 109.8337 | 662.0526
2016-01-27 13:00 | 1 | 27 | 637 | 13 | 555.4742 | 96.2899 | 651.7641
2016-01-27 14:00 | 1 | 27 | 638 | 14 | 503.3908 | 101.6107 | 605.0015
2016-01-27 15:00 | 1 | 27 | 639 | 15 | 490.37 | 104.5129 | 594.8829
2016-01-27 16:00 | 1 | 27 | 640 | 16 | 496.8804 | 111.7685 | 608.6489
2016-01-27 17:00 | 1 | 27 | 641 | 17 | 496.8804 | 115.1544 | 612.0349
2016-01-27 18:00 | 1 | 27 | 642 | 18 | 558.7294 | 115.1544 | 673.8838
2016-01-27 19:00 | 1 | 27 | 643 | 19 | 578.2606 | 118.5404 | 696.801
2016-01-27 20:00 | 1 | 27 | 644 | 20 | 610.8127 | 113.7033 | 724.516
2016-01-27 21:00 | 1 | 27 | 645 | 21 | 529.4325 | 111.2848 | 640.7173
2016-01-27 22:00 | 1 | 27 | 646 | 22 | 532.6877 | 112.2522 | 644.9399
2016-01-27 23:00 | 1 | 27 | 647 | 23 | 506.6461 | 104.5129 | 611.1589
2016-01-28 | 1 | 28 | 648 | 0 | 453.0979 | 100.2805 | 553.3783
2016-01-28 01:00 | 1 | 28 | 649 | 1 | 407.525 | 92.5412 | 500.0661
2016-01-28 02:00 | 1 | 28 | 650 | 2 | 414.0354 | 86.253 | 500.2883
2016-01-28 03:00 | 1 | 28 | 651 | 3 | 381.4833 | 78.03 | 459.5132
2016-01-28 04:00 | 1 | 28 | 652 | 4 | 371.7177 | 81.4159 | 453.1336
2016-01-28 05:00 | 1 | 28 | 653 | 5 | 371.7177 | 80.9322 | 452.6499
2016-01-28 06:00 | 1 | 28 | 654 | 6 | 404.2697 | 86.7367 | 491.0064
2016-01-28 07:00 | 1 | 28 | 655 | 7 | 469.3739 | 95.9271 | 565.301
2016-01-28 08:00 | 1 | 28 | 656 | 8 | 475.8843 | 95.4434 | 571.3277
2016-01-28 09:00 | 1 | 28 | 657 | 9 | 459.6083 | 108.5035 | 568.1118
2016-01-28 10:00 | 1 | 28 | 658 | 10 | 485.65 | 113.3405 | 598.9905
2016-01-28 11:00 | 1 | 28 | 659 | 11 | 495.4156 | 110.922 | 606.3376
2016-01-28 12:00 | 1 | 28 | 660 | 12 | 462.8635 | 104.6338 | 567.4973
2016-01-28 13:00 | 1 | 28 | 661 | 13 | 505.1812 | 98.8293 | 604.0106
2016-01-28 14:00 | 1 | 28 | 662 | 14 | 462.8635 | 85.2856 | 548.1491
2016-01-28 15:00 | 1 | 28 | 663 | 15 | 453.0979 | 86.7367 | 539.8346
2016-01-28 16:00 | 1 | 28 | 664 | 16 | 427.0562 | 95.4434 | 522.4996
2016-01-28 17:00 | 1 | 28 | 665 | 17 | 495.4156 | 102.2153 | 597.6309
2016-01-28 18:00 | 1 | 28 | 666 | 18 | 498.6708 | 104.6338 | 603.3046
2016-01-28 19:00 | 1 | 28 | 667 | 19 | 495.4156 | 106.5687 | 601.9842
2016-01-28 20:00 | 1 | 28 | 668 | 20 | 475.8843 | 111.4057 | 587.2901
2016-01-28 21:00 | 1 | 28 | 669 | 21 | 475.8843 | 100.7642 | 576.6485
2016-01-28 22:00 | 1 | 28 | 670 | 22 | 459.6083 | 95.9271 | 555.5354
2016-01-28 23:00 | 1 | 28 | 671 | 23 | 475.8843 | 84.3181 | 560.2025
2016-01-29 | 1 | 29 | 672 | 0 | 422.1734 | 83.0645 | 505.2379
2016-01-29 01:00 | 1 | 29 | 673 | 1 | 399.3869 | 82.5808 | 481.9678
2016-01-29 02:00 | 1 | 29 | 674 | 2 | 399.3869 | 85.9668 | 485.3537
2016-01-29 03:00 | 1 | 29 | 675 | 3 | 412.4078 | 83.0645 | 495.4723
2016-01-29 04:00 | 1 | 29 | 676 | 4 | 399.3869 | 84.5157 | 483.9026
2016-01-29 05:00 | 1 | 29 | 677 | 5 | 415.663 | 91.7713 | 507.4342
2016-01-29 06:00 | 1 | 29 | 678 | 6 | 552.3817 | 109.1847 | 661.5664
2016-01-29 07:00 | 1 | 29 | 679 | 7 | 549.1265 | 115.4729 | 664.5994
2016-01-29 08:00 | 1 | 29 | 680 | 8 | 464.4911 | 100.9617 | 565.4528
2016-01-29 09:00 | 1 | 29 | 681 | 9 | 461.2359 | 92.255 | 553.4909
2016-01-29 10:00 | 1 | 29 | 682 | 10 | 493.788 | 92.255 | 586.0429
2016-01-29 11:00 | 1 | 29 | 683 | 11 | 451.4703 | 90.3201 | 541.7904
2016-01-29 12:00 | 1 | 29 | 684 | 12 | 444.9599 | 100.9617 | 545.9215
2016-01-29 13:00 | 1 | 29 | 685 | 13 | 435.1942 | 91.7713 | 526.9655
2016-01-29 14:00 | 1 | 29 | 686 | 14 | 464.4911 | 94.6735 | 559.1646
2016-01-29 15:00 | 1 | 29 | 687 | 15 | 438.4494 | 86.4505 | 524.8999
2016-01-29 16:00 | 1 | 29 | 688 | 16 | 451.4703 | 91.7713 | 543.2415
2016-01-29 17:00 | 1 | 29 | 689 | 17 | 474.2567 | 104.3476 | 578.6044
2016-01-29 18:00 | 1 | 29 | 690 | 18 | 493.788 | 114.9892 | 608.7772
2016-01-29 19:00 | 1 | 29 | 691 | 19 | 500.2984 | 119.3425 | 619.6409
2016-01-29 20:00 | 1 | 29 | 692 | 20 | 510.064 | 111.6032 | 621.6673
2016-01-29 21:00 | 1 | 29 | 693 | 21 | 484.0224 | 102.4128 | 586.4352
2016-01-29 22:00 | 1 | 29 | 694 | 22 | 474.2567 | 109.1847 | 583.4414
2016-01-29 23:00 | 1 | 29 | 695 | 23 | 441.7046 | 95.6409 | 537.3456
2016-01-30 | 1 | 30 | 696 | 0 | 397.7322 | 87.8935 | 485.6257
2016-01-30 01:00 | 1 | 30 | 697 | 1 | 397.7322 | 89.3447 | 487.0769
2016-01-30 02:00 | 1 | 30 | 698 | 2 | 410.753 | 89.3447 | 500.0977
2016-01-30 03:00 | 1 | 30 | 699 | 3 | 410.753 | 89.8284 | 500.5814
2016-01-30 04:00 | 1 | 30 | 700 | 4 | 414.0082 | 93.698 | 507.7063
2016-01-30 05:00 | 1 | 30 | 701 | 5 | 453.0707 | 98.5351 | 551.6058
2016-01-30 06:00 | 1 | 30 | 702 | 6 | 550.727 | 113.0463 | 663.7733
2016-01-30 07:00 | 1 | 30 | 703 | 7 | 602.8103 | 120.7856 | 723.5959
2016-01-30 08:00 | 1 | 30 | 704 | 8 | 553.9822 | 114.4974 | 668.4796
2016-01-30 09:00 | 1 | 30 | 705 | 9 | 534.451 | 107.2418 | 641.6928
2016-01-30 10:00 | 1 | 30 | 706 | 10 | 501.8989 | 105.307 | 607.2059
2016-01-30 11:00 | 1 | 30 | 707 | 11 | 553.9822 | 105.7907 | 659.7729
2016-01-30 12:00 | 1 | 30 | 708 | 12 | 505.1541 | 107.7255 | 612.8796
2016-01-30 13:00 | 1 | 30 | 709 | 13 | 498.6437 | 100.4699 | 599.1136
2016-01-30 14:00 | 1 | 30 | 710 | 14 | 469.3468 | 104.8233 | 574.1701
2016-01-30 15:00 | 1 | 30 | 711 | 15 | 495.3885 | 105.7907 | 601.1791
2016-01-30 16:00 | 1 | 30 | 712 | 16 | 498.6437 | 105.307 | 603.9506
2016-01-30 17:00 | 1 | 30 | 713 | 17 | 527.9405 | 114.0137 | 641.9542
2016-01-30 18:00 | 1 | 30 | 714 | 18 | 521.4301 | 112.0789 | 633.509
2016-01-30 19:00 | 1 | 30 | 715 | 19 | 508.4093 | 114.4974 | 622.9067
2016-01-30 20:00 | 1 | 30 | 716 | 20 | 563.7478 | 114.9811 | 678.7289
2016-01-30 21:00 | 1 | 30 | 717 | 21 | 508.4093 | 113.0463 | 621.4556
2016-01-30 22:00 | 1 | 30 | 718 | 22 | 482.3676 | 111.5952 | 593.9628
2016-01-30 23:00 | 1 | 30 | 719 | 23 | 456.326 | 101.4373 | 557.7633
2016-01-31 | 1 | 31 | 720 | 0 | 431.8576 | 97.1726 | 529.0303
2016-01-31 01:00 | 1 | 31 | 721 | 1 | 422.092 | 97.6564 | 519.7484
2016-01-31 02:00 | 1 | 31 | 722 | 2 | 428.6024 | 97.6564 | 526.2588
2016-01-31 03:00 | 1 | 31 | 723 | 3 | 441.6233 | 102.9771 | 544.6004
2016-01-31 04:00 | 1 | 31 | 724 | 4 | 461.1545 | 107.3305 | 568.485
2016-01-31 05:00 | 1 | 31 | 725 | 5 | 503.4722 | 108.7816 | 612.2538
2016-01-31 06:00 | 1 | 31 | 726 | 6 | 584.8524 | 116.5209 | 701.3733
2016-01-31 07:00 | 1 | 31 | 727 | 7 | 568.5764 | 119.4232 | 687.9995
2016-01-31 08:00 | 1 | 31 | 728 | 8 | 519.7483 | 111.6839 | 631.4321
2016-01-31 09:00 | 1 | 31 | 729 | 9 | 464.4097 | 97.6564 | 562.0661
2016-01-31 10:00 | 1 | 31 | 730 | 10 | 487.1962 | 92.8193 | 580.0155
2016-01-31 11:00 | 1 | 31 | 731 | 11 | 464.4097 | 83.6289 | 548.0386
2016-01-31 12:00 | 1 | 31 | 732 | 12 | 435.1128 | 86.5311 | 521.6439
2016-01-31 13:00 | 1 | 31 | 733 | 13 | 444.8785 | 86.5311 | 531.4096
2016-01-31 14:00 | 1 | 31 | 734 | 14 | 428.6024 | 87.0148 | 515.6172
2016-01-31 15:00 | 1 | 31 | 735 | 15 | 448.1337 | 95.2378 | 543.3715
2016-01-31 16:00 | 1 | 31 | 736 | 16 | 457.8993 | 91.8519 | 549.7512
2016-01-31 17:00 | 1 | 31 | 737 | 17 | 467.6649 | 100.0749 | 567.7398
2016-01-31 18:00 | 1 | 31 | 738 | 18 | 513.2378 | 107.3305 | 620.5683
2016-01-31 19:00 | 1 | 31 | 739 | 19 | 526.2587 | 112.6513 | 638.9099
2016-01-31 20:00 | 1 | 31 | 740 | 20 | 477.4306 | 108.7816 | 586.2122
2016-01-31 21:00 | 1 | 31 | 741 | 21 | 483.941 | 103.9445 | 587.8855
2016-01-31 22:00 | 1 | 31 | 742 | 22 | 461.1545 | 99.5912 | 560.7457
2016-01-31 23:00 | 1 | 31 | 743 | 23 | 431.8576 | 106.8468 | 538.7044
2016-02-01 | 2 | 32 | 744 | 0 | 434.5161 | 91.7914 | 526.3075
2016-02-01 01:00 | 2 | 32 | 745 | 1 | 401.964 | 77.2802 | 479.2442
2016-02-01 02:00 | 2 | 32 | 746 | 2 | 382.4327 | 73.4106 | 455.8433
2016-02-01 03:00 | 2 | 32 | 747 | 3 | 356.3911 | 70.5083 | 426.8994
2016-02-01 04:00 | 2 | 32 | 748 | 4 | 366.1567 | 78.2476 | 444.4043
2016-02-01 05:00 | 2 | 32 | 749 | 5 | 421.4952 | 78.7313 | 500.2266
2016-02-01 06:00 | 2 | 32 | 750 | 6 | 476.8338 | 106.3026 | 583.1364
2016-02-01 07:00 | 2 | 32 | 751 | 7 | 506.1306 | 119.8464 | 625.977
2016-02-01 08:00 | 2 | 32 | 752 | 8 | 473.5786 | 109.6886 | 583.2671
2016-02-01 09:00 | 2 | 32 | 753 | 9 | 447.5369 | 104.3678 | 551.9047
2016-02-01 10:00 | 2 | 32 | 754 | 10 | 411.7296 | 96.1448 | 507.8744
2016-02-01 11:00 | 2 | 32 | 755 | 11 | 437.7713 | 85.5032 | 523.2745
2016-02-01 12:00 | 2 | 32 | 756 | 12 | 411.7296 | 94.2099 | 505.9395
2016-02-01 13:00 | 2 | 32 | 757 | 13 | 454.0473 | 80.6662 | 534.7135
2016-02-01 14:00 | 2 | 32 | 758 | 14 | 424.7504 | 85.0195 | 509.77
2016-02-01 15:00 | 2 | 32 | 759 | 15 | 450.7921 | 85.5032 | 536.2953
2016-02-01 16:00 | 2 | 32 | 760 | 16 | 424.7504 | 92.7588 | 517.5093
2016-02-01 17:00 | 2 | 32 | 761 | 17 | 519.1515 | 104.3678 | 623.5193
2016-02-01 18:00 | 2 | 32 | 762 | 18 | 525.6619 | 98.5633 | 624.2252
2016-02-01 19:00 | 2 | 32 | 763 | 19 | 486.5994 | 107.27 | 593.8694
2016-02-01 20:00 | 2 | 32 | 764 | 20 | 551.7036 | 99.047 | 650.7506
2016-02-01 21:00 | 2 | 32 | 765 | 21 | 486.5994 | 107.27 | 593.8694
2016-02-01 22:00 | 2 | 32 | 766 | 22 | 496.365 | 104.3678 | 600.7328
2016-02-01 23:00 | 2 | 32 | 767 | 23 | 437.7713 | 88.8892 | 526.6604
2016-02-02 | 2 | 33 | 768 | 0 | 417.3591 | 85.608 | 502.9671
2016-02-02 01:00 | 2 | 33 | 769 | 1 | 388.0622 | 90.4451 | 478.5073
2016-02-02 02:00 | 2 | 33 | 770 | 2 | 433.6351 | 91.8962 | 525.5313
2016-02-02 03:00 | 2 | 33 | 771 | 3 | 436.8903 | 94.3147 | 531.2051
2016-02-02 04:00 | 2 | 33 | 772 | 4 | 430.3799 | 100.1192 | 530.4991
2016-02-02 05:00 | 2 | 33 | 773 | 5 | 479.208 | 99.1518 | 578.3599
2016-02-02 06:00 | 2 | 33 | 774 | 6 | 563.8435 | 113.1793 | 677.0228
2016-02-02 07:00 | 2 | 33 | 775 | 7 | 650.0251 | 120.4349 | 770.46
2016-02-02 08:00 | 2 | 33 | 776 | 8 | 586.6299 | 116.5653 | 703.1952
2016-02-02 09:00 | 2 | 33 | 777 | 9 | 531.2914 | 116.0816 | 647.3729
2016-02-02 10:00 | 2 | 33 | 778 | 10 | 518.2705 | 110.2771 | 628.5476
2016-02-02 11:00 | 2 | 33 | 779 | 11 | 501.9945 | 110.7608 | 612.7553
2016-02-02 12:00 | 2 | 33 | 780 | 12 | 511.7601 | 105.44 | 617.2001
2016-02-02 13:00 | 2 | 33 | 781 | 13 | 524.781 | 107.3748 | 632.1558
2016-02-02 14:00 | 2 | 33 | 782 | 14 | 482.4632 | 103.0215 | 585.4847
2016-02-02 15:00 | 2 | 33 | 783 | 15 | 524.781 | 103.0215 | 627.8024
2016-02-02 16:00 | 2 | 33 | 784 | 16 | 508.5049 | 100.6029 | 609.1078
2016-02-02 17:00 | 2 | 33 | 785 | 17 | 511.7601 | 113.1793 | 624.9394
2016-02-02 18:00 | 2 | 33 | 786 | 18 | 567.0987 | 116.5653 | 683.6639
2016-02-02 19:00 | 2 | 33 | 787 | 19 | 560.5882 | 115.1141 | 675.7024
2016-02-02 20:00 | 2 | 33 | 788 | 20 | 475.9528 | 112.2119 | 588.1647
2016-02-02 21:00 | 2 | 33 | 789 | 21 | 515.0153 | 110.7608 | 625.7761
2016-02-02 22:00 | 2 | 33 | 790 | 22 | 511.7601 | 109.3097 | 621.0698
2016-02-02 23:00 | 2 | 33 | 791 | 23 | 488.9737 | 109.3097 | 598.2833
2016-02-03 | 2 | 34 | 792 | 0 | 460.0826 | 104.259 | 564.3415
2016-02-03 01:00 | 2 | 34 | 793 | 1 | 456.8273 | 106.6775 | 563.5048
2016-02-03 02:00 | 2 | 34 | 794 | 2 | 469.8482 | 107.1612 | 577.0094
2016-02-03 03:00 | 2 | 34 | 795 | 3 | 469.8482 | 106.1938 | 576.042
2016-02-03 04:00 | 2 | 34 | 796 | 4 | 466.593 | 108.1286 | 574.7216
2016-02-03 05:00 | 2 | 34 | 797 | 5 | 495.8898 | 107.1612 | 603.051
2016-02-03 06:00 | 2 | 34 | 798 | 6 | 476.3586 | 105.2264 | 581.585
2016-02-03 07:00 | 2 | 34 | 799 | 7 | 505.6555 | 110.5471 | 616.2026
2016-02-03 08:00 | 2 | 34 | 800 | 8 | 557.7388 | 114.4168 | 672.1556
2016-02-03 09:00 | 2 | 34 | 801 | 9 | 577.2701 | 118.7702 | 696.0402
2016-02-03 10:00 | 2 | 34 | 802 | 10 | 651.4346 | 120.705 | 772.1395
2016-02-03 11:00 | 2 | 34 | 803 | 11 | 639.7158 | 123.1235 | 762.8393
2016-02-03 12:00 | 2 | 34 | 804 | 12 | 698.3096 | 122.6398 | 820.9494
2016-02-03 13:00 | 2 | 34 | 805 | 13 | 639.7158 | 117.8027 | 757.5185
2016-02-03 14:00 | 2 | 34 | 806 | 14 | 583.7805 | 115.3842 | 699.1647
2016-02-03 15:00 | 2 | 34 | 807 | 15 | 564.2492 | 115.8679 | 680.1171
2016-02-03 16:00 | 2 | 34 | 808 | 16 | 639.7158 | 116.8353 | 756.5511
2016-02-03 17:00 | 2 | 34 | 809 | 17 | 587.0357 | 115.8679 | 702.9036
2016-02-03 18:00 | 2 | 34 | 810 | 18 | 609.8221 | 118.2864 | 728.1086
2016-02-03 19:00 | 2 | 34 | 811 | 19 | 515.4211 | 116.8353 | 632.2564
2016-02-03 20:00 | 2 | 34 | 812 | 20 | 508.9107 | 111.9983 | 620.9089
2016-02-03 21:00 | 2 | 34 | 813 | 21 | 486.1242 | 111.9983 | 598.1225
2016-02-03 22:00 | 2 | 34 | 814 | 22 | 469.8482 | 108.6123 | 578.4605
2016-02-03 23:00 | 2 | 34 | 815 | 23 | 489.3794 | 110.0634 | 599.4429
2016-02-04 | 2 | 35 | 816 | 0 | 478.6669 | 110.5633 | 589.2301
2016-02-04 01:00 | 2 | 35 | 817 | 1 | 472.1564 | 110.0796 | 582.236
2016-02-04 02:00 | 2 | 35 | 818 | 2 | 485.1773 | 110.0796 | 595.2568
2016-02-04 03:00 | 2 | 35 | 819 | 3 | 488.4325 | 111.5307 | 599.9632
2016-02-04 04:00 | 2 | 35 | 820 | 4 | 530.7502 | 113.4655 | 644.2157
2016-02-04 05:00 | 2 | 35 | 821 | 5 | 550.2814 | 113.4655 | 663.7469
2016-02-04 06:00 | 2 | 35 | 822 | 6 | 530.7502 | 113.9492 | 644.6994
2016-02-04 07:00 | 2 | 35 | 823 | 7 | 576.3231 | 114.9166 | 691.2397
2016-02-04 08:00 | 2 | 35 | 824 | 8 | 618.7222 | 119.7537 | 738.4759
2016-02-04 09:00 | 2 | 35 | 825 | 9 | 685.1284 | 125.0745 | 810.2029
2016-02-04 10:00 | 2 | 35 | 826 | 10 | 751.5347 | 127.0093 | 878.544
2016-02-04 11:00 | 2 | 35 | 827 | 11 | 657.7847 | 123.1396 | 780.9243
2016-02-04 12:00 | 2 | 35 | 828 | 12 | 520.9846 | 120.7211 | 641.7057
2016-02-04 13:00 | 2 | 35 | 829 | 13 | 524.2398 | 113.9492 | 638.189
2016-02-04 14:00 | 2 | 35 | 830 | 14 | 507.9637 | 117.3352 | 625.2989
2016-02-04 15:00 | 2 | 35 | 831 | 15 | 540.5158 | 115.884 | 656.3999
2016-02-04 16:00 | 2 | 35 | 832 | 16 | 566.5575 | 117.8189 | 684.3763
2016-02-04 17:00 | 2 | 35 | 833 | 17 | 649.9722 | 124.1071 | 774.0792
2016-02-04 18:00 | 2 | 35 | 834 | 18 | 704.6597 | 124.5908 | 829.2505
2016-02-04 19:00 | 2 | 35 | 835 | 19 | 708.5659 | 132.8138 | 841.3797
2016-02-04 20:00 | 2 | 35 | 836 | 20 | 708.5659 | 124.5908 | 833.1567
2016-02-04 21:00 | 2 | 35 | 837 | 21 | 614.8159 | 127.0093 | 741.8252
2016-02-04 22:00 | 2 | 35 | 838 | 22 | 595.8544 | 121.6885 | 717.5429
2016-02-04 23:00 | 2 | 35 | 839 | 23 | 579.5783 | 118.7863 | 698.3646
2016-02-05 | 2 | 36 | 840 | 0 | 528.5292 | 115.9202 | 644.4494
2016-02-05 01:00 | 2 | 36 | 841 | 1 | 522.0188 | 114.4691 | 636.4879
2016-02-05 02:00 | 2 | 36 | 842 | 2 | 518.7636 | 113.5017 | 632.2653
2016-02-05 03:00 | 2 | 36 | 843 | 3 | 499.2323 | 113.9854 | 613.2177
2016-02-05 04:00 | 2 | 36 | 844 | 4 | 515.5084 | 113.9854 | 629.4938
2016-02-05 05:00 | 2 | 36 | 845 | 5 | 535.0396 | 116.404 | 651.4436
2016-02-05 06:00 | 2 | 36 | 846 | 6 | 689.8519 | 121.241 | 811.0929
2016-02-05 07:00 | 2 | 36 | 847 | 7 | 678.1331 | 126.5618 | 804.6949
2016-02-05 08:00 | 2 | 36 | 848 | 8 | 631.2581 | 122.2084 | 753.4666
2016-02-05 09:00 | 2 | 36 | 849 | 9 | 577.3573 | 119.3062 | 696.6635
2016-02-05 10:00 | 2 | 36 | 850 | 10 | 635.1644 | 116.8877 | 752.0521
2016-02-05 11:00 | 2 | 36 | 851 | 11 | 570.8469 | 115.4365 | 686.2834
2016-02-05 12:00 | 2 | 36 | 852 | 12 | 544.8052 | 114.9528 | 659.7581
2016-02-05 13:00 | 2 | 36 | 853 | 13 | 541.55 | 111.0832 | 652.6332
2016-02-05 14:00 | 2 | 36 | 854 | 14 | 525.274 | 110.1158 | 635.3897
2016-02-05 15:00 | 2 | 36 | 855 | 15 | 561.0813 | 113.5017 | 674.583
2016-02-05 16:00 | 2 | 36 | 856 | 16 | 607.8206 | 115.4365 | 723.2572
2016-02-05 17:00 | 2 | 36 | 857 | 17 | 635.1644 | 121.241 | 756.4054
2016-02-05 18:00 | 2 | 36 | 858 | 18 | 779.6956 | 124.627 | 904.3226
2016-02-05 19:00 | 2 | 36 | 859 | 19 | 752.3519 | 130.4315 | 882.7833
2016-02-05 20:00 | 2 | 36 | 860 | 20 | 717.1956 | 130.4315 | 847.6271
2016-02-05 21:00 | 2 | 36 | 861 | 21 | 670.3206 | 134.3011 | 804.6217
2016-02-05 22:00 | 2 | 36 | 862 | 22 | 701.5706 | 207.2481 | 908.8187
2016-02-05 23:00 | 2 | 36 | 863 | 23 | 635.1644 | 164.8754 | 800.0398
2016-02-06 | 2 | 37 | 864 | 0 | 561.8264 | 138.0462 | 699.8726
2016-02-06 01:00 | 2 | 37 | 865 | 1 | 516.2534 | 144.8181 | 661.0715
2016-02-06 02:00 | 2 | 37 | 866 | 2 | 542.2951 | 144.8181 | 687.1132
2016-02-06 03:00 | 2 | 37 | 867 | 3 | 558.5711 | 145.3018 | 703.8729
2016-02-06 04:00 | 2 | 37 | 868 | 4 | 558.5711 | 147.7203 | 706.2915
2016-02-06 05:00 | 2 | 37 | 869 | 5 | 605.0664 | 147.7203 | 752.7867
2016-02-06 06:00 | 2 | 37 | 870 | 6 | 714.4414 | 175.7834 | 890.2248
2016-02-06 07:00 | 2 | 37 | 871 | 7 | 718.3476 | 189.1337 | 907.4813
2016-02-06 08:00 | 2 | 37 | 872 | 8 | 694.9101 | 146.7529 | 841.663
2016-02-06 09:00 | 2 | 37 | 873 | 9 | 651.9414 | 0 | 651.9414
2016-02-06 10:00 | 2 | 37 | 874 | 10 | 594.3784 | 204.2253 | 798.6038
2016-02-06 11:00 | 2 | 37 | 875 | 11 | 591.1232 | 139.0136 | 730.1368
2016-02-06 12:00 | 2 | 37 | 876 | 12 | 535.7847 | 127.8884 | 663.673
2016-02-06 13:00 | 2 | 37 | 877 | 13 | 565.0816 | 127.4047 | 692.4862
2016-02-06 14:00 | 2 | 37 | 878 | 14 | 542.2951 | 125.4698 | 667.7649
2016-02-06 15:00 | 2 | 37 | 879 | 15 | 552.0607 | 133.2091 | 685.2699
2016-02-06 16:00 | 2 | 37 | 880 | 16 | 578.1024 | 132.2417 | 710.3441
2016-02-06 17:00 | 2 | 37 | 881 | 17 | 620.6914 | 133.2091 | 753.9005
2016-02-06 18:00 | 2 | 37 | 882 | 18 | 659.7539 | 157.7895 | 817.5434
2016-02-06 19:00 | 2 | 37 | 883 | 19 | 644.1289 | 162.4331 | 806.562
2016-02-06 20:00 | 2 | 37 | 884 | 20 | 714.4414 | 158.9504 | 873.3918
2016-02-06 21:00 | 2 | 37 | 885 | 21 | 651.9414 | 148.6878 | 800.6291
2016-02-06 22:00 | 2 | 37 | 886 | 22 | 587.868 | 155.4677 | 743.3357
2016-02-06 23:00 | 2 | 37 | 887 | 23 | 542.2951 | 136.5951 | 678.8902
2016-02-07 | 2 | 38 | 888 | 0 | 532.2042 | 132.2188 | 664.423
2016-02-07 01:00 | 2 | 38 | 889 | 1 | 519.1834 | 132.7025 | 651.8859
2016-02-07 02:00 | 2 | 38 | 890 | 2 | 535.4594 | 133.6699 | 669.1293
2016-02-07 03:00 | 2 | 38 | 891 | 3 | 535.4594 | 136.5722 | 672.0316
2016-02-07 04:00 | 2 | 38 | 892 | 4 | 545.225 | 142.8604 | 688.0854
2016-02-07 05:00 | 2 | 38 | 893 | 5 | 594.0531 | 149.1485 | 743.2017
2016-02-07 06:00 | 2 | 38 | 894 | 6 | 739.9679 | 183.7497 | 923.7176
2016-02-07 07:00 | 2 | 38 | 895 | 7 | 767.3116 | 203.4849 | 970.7965
2016-02-07 08:00 | 2 | 38 | 896 | 8 | 771.2179 | 172.7212 | 943.939
2016-02-07 09:00 | 2 | 38 | 897 | 9 | 654.0304 | 151.0834 | 805.1137
2016-02-07 10:00 | 2 | 38 | 898 | 10 | 626.6866 | 150.5997 | 777.2863
2016-02-07 11:00 | 2 | 38 | 899 | 11 | 614.9679 | 133.1862 | 748.1541
2016-02-07 12:00 | 2 | 38 | 900 | 12 | 554.9906 | 138.0233 | 693.0139
2016-02-07 13:00 | 2 | 38 | 901 | 13 | 532.2042 | 129.8003 | 662.0045
2016-02-07 14:00 | 2 | 38 | 902 | 14 | 541.9698 | 130.7677 | 672.7375
2016-02-07 15:00 | 2 | 38 | 903 | 15 | 525.6938 | 123.5121 | 649.2059
2016-02-07 16:00 | 2 | 38 | 904 | 16 | 574.5219 | 131.2514 | 705.7733
2016-02-07 17:00 | 2 | 38 | 905 | 17 | 614.9679 | 126.898 | 741.8659
2016-02-07 18:00 | 2 | 38 | 906 | 18 | 607.1554 | 138.507 | 745.6624
2016-02-07 19:00 | 2 | 38 | 907 | 19 | 665.7491 | 148.1811 | 813.9302
2016-02-07 20:00 | 2 | 38 | 908 | 20 | 584.2875 | 138.0233 | 722.3108
2016-02-07 21:00 | 2 | 38 | 909 | 21 | 558.2459 | 130.284 | 688.5298
2016-02-07 22:00 | 2 | 38 | 910 | 22 | 545.225 | 136.5722 | 681.7972
2016-02-07 23:00 | 2 | 38 | 911 | 23 | 480.1209 | 126.4143 | 606.5352
2016-02-08 | 2 | 39 | 912 | 0 | 514.822 | 125.3466 | 640.1686
2016-02-08 01:00 | 2 | 39 | 913 | 1 | 511.5668 | 129.6999 | 641.2668
2016-02-08 02:00 | 2 | 39 | 914 | 2 | 505.0564 | 117.1235 | 622.18
2016-02-08 03:00 | 2 | 39 | 915 | 3 | 482.27 | 123.4117 | 605.6817
2016-02-08 04:00 | 2 | 39 | 916 | 4 | 537.6085 | 133.0859 | 670.6944
2016-02-08 05:00 | 2 | 39 | 917 | 5 | 602.7127 | 135.5044 | 738.2171
2016-02-08 06:00 | 2 | 39 | 918 | 6 | 642.4262 | 155.3364 | 797.7626
2016-02-08 07:00 | 2 | 39 | 919 | 7 | 724.4575 | 179.7636 | 904.221
2016-02-08 08:00 | 2 | 39 | 920 | 8 | 740.0825 | 147.5971 | 887.6795
2016-02-08 09:00 | 2 | 39 | 921 | 9 | 586.4366 | 140.8252 | 727.2618
2016-02-08 10:00 | 2 | 39 | 922 | 10 | 573.4158 | 124.3791 | 697.7949
2016-02-08 11:00 | 2 | 39 | 923 | 11 | 550.6293 | 119.0584 | 669.6877
2016-02-08 12:00 | 2 | 39 | 924 | 12 | 433.4418 | 110.3516 | 543.7935
2016-02-08 13:00 | 2 | 39 | 925 | 13 | 439.9523 | 105.9983 | 545.9505
2016-02-08 14:00 | 2 | 39 | 926 | 14 | 452.9731 | 96.8079 | 549.7809
2016-02-08 15:00 | 2 | 39 | 927 | 15 | 472.5043 | 101.1612 | 573.6656
2016-02-08 16:00 | 2 | 39 | 928 | 16 | 485.5252 | 99.7101 | 585.2353
2016-02-08 17:00 | 2 | 39 | 929 | 17 | 589.6918 | 120.9932 | 710.685
2016-02-08 18:00 | 2 | 39 | 930 | 18 | 634.6137 | 120.9932 | 755.6069
2016-02-08 19:00 | 2 | 39 | 931 | 19 | 599.4575 | 139.8578 | 739.3152
2016-02-08 20:00 | 2 | 39 | 932 | 20 | 583.1814 | 122.4443 | 705.6257
2016-02-08 21:00 | 2 | 39 | 933 | 21 | 511.5668 | 117.1235 | 628.6904
2016-02-08 22:00 | 2 | 39 | 934 | 22 | 482.27 | 100.6775 | 582.9475
2016-02-08 23:00 | 2 | 39 | 935 | 23 | 420.421 | 98.259 | 518.68
2016-02-09 | 2 | 40 | 936 | 0 | 426.7049 | 97.3823 | 524.0872
2016-02-09 01:00 | 2 | 40 | 937 | 1 | 426.7049 | 96.8985 | 523.6035
2016-02-09 02:00 | 2 | 40 | 938 | 2 | 429.9601 | 103.6704 | 533.6306
2016-02-09 03:00 | 2 | 40 | 939 | 3 | 423.4497 | 100.2845 | 523.7342
2016-02-09 04:00 | 2 | 40 | 940 | 4 | 442.981 | 105.6053 | 548.5862
2016-02-09 05:00 | 2 | 40 | 941 | 5 | 482.0435 | 118.6654 | 600.7088
2016-02-09 06:00 | 2 | 40 | 942 | 6 | 579.6997 | 138.4973 | 718.197
2016-02-09 07:00 | 2 | 40 | 943 | 7 | 605.7414 | 152.0411 | 757.7825
2016-02-09 08:00 | 2 | 40 | 944 | 8 | 592.7205 | 135.5951 | 728.3156
2016-02-09 09:00 | 2 | 40 | 945 | 9 | 576.4445 | 136.5625 | 713.007
2016-02-09 10:00 | 2 | 40 | 946 | 10 | 511.3403 | 111.4098 | 622.7501
2016-02-09 11:00 | 2 | 40 | 947 | 11 | 449.4914 | 89.1592 | 538.6506
2016-02-09 12:00 | 2 | 40 | 948 | 12 | 426.7049 | 88.6755 | 515.3805
2016-02-09 13:00 | 2 | 40 | 949 | 13 | 429.9601 | 72.2295 | 502.1896
2016-02-09 14:00 | 2 | 40 | 950 | 14 | 407.1737 | 69.811 | 476.9846
2016-02-09 15:00 | 2 | 40 | 951 | 15 | 433.2153 | 73.6806 | 506.896
2016-02-09 16:00 | 2 | 40 | 952 | 16 | 488.5539 | 88.6755 | 577.2294
2016-02-09 17:00 | 2 | 40 | 953 | 17 | 553.658 | 115.2794 | 668.9374
2016-02-09 18:00 | 2 | 40 | 954 | 18 | 576.4445 | 122.0513 | 698.4958
2016-02-09 19:00 | 2 | 40 | 955 | 19 | 660.9172 | 115.7631 | 776.6803
2016-02-09 20:00 | 2 | 40 | 956 | 20 | 553.658 | 123.9861 | 677.6442
2016-02-09 21:00 | 2 | 40 | 957 | 21 | 579.6997 | 118.6654 | 698.3651
2016-02-09 22:00 | 2 | 40 | 958 | 22 | 569.9341 | 126.8884 | 696.8224
2016-02-09 23:00 | 2 | 40 | 959 | 23 | 534.1268 | 130.2743 | 664.4011
2016-02-10 | 2 | 41 | 960 | 0 | 559.1092 | 127.5373 | 686.6465
2016-02-10 01:00 | 2 | 41 | 961 | 1 | 536.3227 | 120.2817 | 656.6044
2016-02-10 02:00 | 2 | 41 | 962 | 2 | 516.7915 | 128.021 | 644.8125
2016-02-10 03:00 | 2 | 41 | 963 | 3 | 529.8123 | 127.5373 | 657.3496
2016-02-10 04:00 | 2 | 41 | 964 | 4 | 529.8123 | 136.7278 | 666.5401
2016-02-10 05:00 | 2 | 41 | 965 | 5 | 533.0675 | 133.3418 | 666.4093
2016-02-10 06:00 | 2 | 41 | 966 | 6 | 546.0883 | 134.3092 | 680.3976
2016-02-10 07:00 | 2 | 41 | 967 | 7 | 562.3644 | 143.9834 | 706.3477
2016-02-10 08:00 | 2 | 41 | 968 | 8 | 581.8956 | 145.9182 | 727.8138
2016-02-10 09:00 | 2 | 41 | 969 | 9 | 611.1925 | 151.239 | 762.4315
2016-02-10 10:00 | 2 | 41 | 970 | 10 | 572.13 | 145.9182 | 718.0482
2016-02-10 11:00 | 2 | 41 | 971 | 11 | 555.854 | 122.7003 | 678.5542
2016-02-10 12:00 | 2 | 41 | 972 | 12 | 490.7498 | 119.3143 | 610.0641
2016-02-10 13:00 | 2 | 41 | 973 | 13 | 523.3019 | 114.4773 | 637.7791
2016-02-10 14:00 | 2 | 41 | 974 | 14 | 542.8331 | 113.0261 | 655.8593
2016-02-10 15:00 | 2 | 41 | 975 | 15 | 539.5779 | 108.6728 | 648.2507
2016-02-10 16:00 | 2 | 41 | 976 | 16 | 575.3852 | 126.0862 | 701.4714
2016-02-10 17:00 | 2 | 41 | 977 | 17 | 646.9998 | 149.7878 | 796.7876
2016-02-10 18:00 | 2 | 41 | 978 | 18 | 581.8956 | 128.5048 | 710.4004
2016-02-10 19:00 | 2 | 41 | 979 | 19 | 581.8956 | 123.184 | 705.0796
2016-02-10 20:00 | 2 | 41 | 980 | 20 | 562.3644 | 108.6728 | 671.0371
2016-02-10 21:00 | 2 | 41 | 981 | 21 | 510.281 | 108.6728 | 618.9538
2016-02-10 22:00 | 2 | 41 | 982 | 22 | 497.2602 | 102.3846 | 599.6448
2016-02-10 23:00 | 2 | 41 | 983 | 23 | 513.5362 | 113.5098 | 627.0461
2016-02-11 | 2 | 42 | 984 | 0 | 492.0835 | 114.3483 | 606.4318
2016-02-11 01:00 | 2 | 42 | 985 | 1 | 485.5731 | 112.8971 | 598.4702
2016-02-11 02:00 | 2 | 42 | 986 | 2 | 479.0627 | 108.0601 | 587.1228
2016-02-11 03:00 | 2 | 42 | 987 | 3 | 475.8075 | 110.4786 | 586.2861
2016-02-11 04:00 | 2 | 42 | 988 | 4 | 479.0627 | 112.4134 | 591.4761
2016-02-11 05:00 | 2 | 42 | 989 | 5 | 475.8075 | 108.0601 | 583.8676
2016-02-11 06:00 | 2 | 42 | 990 | 6 | 469.2971 | 106.609 | 575.906
2016-02-11 07:00 | 2 | 42 | 991 | 7 | 479.0627 | 111.446 | 590.5087
2016-02-11 08:00 | 2 | 42 | 992 | 8 | 495.3387 | 115.3157 | 610.6544
2016-02-11 09:00 | 2 | 42 | 993 | 9 | 547.4221 | 126.9246 | 674.3467
2016-02-11 10:00 | 2 | 42 | 994 | 10 | 579.9741 | 146.2729 | 726.2471
2016-02-11 11:00 | 2 | 42 | 995 | 11 | 602.7606 | 134.1802 | 736.9408
2016-02-11 12:00 | 2 | 42 | 996 | 12 | 557.1877 | 122.5713 | 679.759
2016-02-11 13:00 | 2 | 42 | 997 | 13 | 540.9116 | 127.8921 | 668.8037
2016-02-11 14:00 | 2 | 42 | 998 | 14 | 514.87 | 117.2505 | 632.1205
2016-02-11 15:00 | 2 | 42 | 999 | 15 | 508.3596 | 119.669 | 628.0286
2016-02-11 16:00 | 2 | 42 | 1000 | 16 | 579.9741 | 121.1202 | 701.0943
2016-02-11 17:00 | 2 | 42 | 1001 | 17 | 609.271 | 120.6365 | 729.9075
2016-02-11 18:00 | 2 | 42 | 1002 | 18 | 683.5983 | 129.8269 | 813.4252
2016-02-11 19:00 | 2 | 42 | 1003 | 19 | 609.271 | 136.1151 | 745.3861
2016-02-11 20:00 | 2 | 42 | 1004 | 20 | 576.7189 | 130.3106 | 707.0295
2016-02-11 21:00 | 2 | 42 | 1005 | 21 | 537.6564 | 118.7016 | 656.3581
2016-02-11 22:00 | 2 | 42 | 1006 | 22 | 514.87 | 109.0275 | 623.8975
2016-02-11 23:00 | 2 | 42 | 1007 | 23 | 466.0418 | 100.3208 | 566.3626
2016-02-12 | 2 | 43 | 1008 | 0 | 472.6291 | 98.1078 | 570.7369
2016-02-12 01:00 | 2 | 43 | 1009 | 1 | 440.077 | 101.9775 | 542.0545
2016-02-12 02:00 | 2 | 43 | 1010 | 2 | 433.5666 | 99.0752 | 532.6419
2016-02-12 03:00 | 2 | 43 | 1011 | 3 | 430.3114 | 97.1404 | 527.4518
2016-02-12 04:00 | 2 | 43 | 1012 | 4 | 410.7802 | 100.5263 | 511.3065
2016-02-12 05:00 | 2 | 43 | 1013 | 5 | 498.6708 | 106.3308 | 605.0016
2016-02-12 06:00 | 2 | 43 | 1014 | 6 | 540.9885 | 133.4184 | 674.4069
2016-02-12 07:00 | 2 | 43 | 1015 | 7 | 589.8166 | 142.6088 | 732.4255
2016-02-12 08:00 | 2 | 43 | 1016 | 8 | 527.9677 | 108.7494 | 636.717
2016-02-12 09:00 | 2 | 43 | 1017 | 9 | 518.202 | 104.8797 | 623.0818
2016-02-12 10:00 | 2 | 43 | 1018 | 10 | 485.65 | 101.9775 | 587.6274
2016-02-12 11:00 | 2 | 43 | 1019 | 11 | 462.8635 | 91.3359 | 554.1994
2016-02-12 12:00 | 2 | 43 | 1020 | 12 | 433.5666 | 85.0477 | 518.6144
2016-02-12 13:00 | 2 | 43 | 1021 | 13 | 443.3322 | 88.4337 | 531.7659
2016-02-12 14:00 | 2 | 43 | 1022 | 14 | 420.5458 | 79.727 | 500.2728
2016-02-12 15:00 | 2 | 43 | 1023 | 15 | 436.8218 | 83.5966 | 520.4184
2016-02-12 16:00 | 2 | 43 | 1024 | 16 | 436.8218 | 81.6618 | 518.4836
2016-02-12 17:00 | 2 | 43 | 1025 | 17 | 453.0979 | 90.3685 | 543.4664
2016-02-12 18:00 | 2 | 43 | 1026 | 18 | 524.7125 | 104.396 | 629.1085
2016-02-12 19:00 | 2 | 43 | 1027 | 19 | 524.7125 | 119.3909 | 644.1034
2016-02-12 20:00 | 2 | 43 | 1028 | 20 | 547.4989 | 118.9072 | 666.4061
2016-02-12 21:00 | 2 | 43 | 1029 | 21 | 514.9468 | 96.173 | 611.1198
2016-02-12 22:00 | 2 | 43 | 1030 | 22 | 488.9052 | 96.6567 | 585.5619
2016-02-12 23:00 | 2 | 43 | 1031 | 23 | 466.1187 | 92.3033 | 558.422
2016-02-13 | 2 | 44 | 1032 | 0 | 406.4128 | 86.8415 | 493.2542
2016-02-13 01:00 | 2 | 44 | 1033 | 1 | 409.668 | 91.6785 | 501.3465
2016-02-13 02:00 | 2 | 44 | 1034 | 2 | 419.4336 | 86.8415 | 506.2751
2016-02-13 03:00 | 2 | 44 | 1035 | 3 | 429.1992 | 86.8415 | 516.0407
2016-02-13 04:00 | 2 | 44 | 1036 | 4 | 419.4336 | 89.26 | 508.6936
2016-02-13 05:00 | 2 | 44 | 1037 | 5 | 445.4753 | 91.1948 | 536.6701
2016-02-13 06:00 | 2 | 44 | 1038 | 6 | 520.3451 | 118.2824 | 638.6275
2016-02-13 07:00 | 2 | 44 | 1039 | 7 | 562.6628 | 124.0869 | 686.7497
2016-02-13 08:00 | 2 | 44 | 1040 | 8 | 520.3451 | 106.1897 | 626.5348
2016-02-13 09:00 | 2 | 44 | 1041 | 9 | 474.7721 | 106.1897 | 580.9619
2016-02-13 10:00 | 2 | 44 | 1042 | 10 | 491.0482 | 103.2875 | 594.3357
2016-02-13 11:00 | 2 | 44 | 1043 | 11 | 474.7721 | 97.483 | 572.2552
2016-02-13 12:00 | 2 | 44 | 1044 | 12 | 442.2201 | 92.646 | 534.866
2016-02-13 13:00 | 2 | 44 | 1045 | 13 | 468.2617 | 93.6134 | 561.8751
2016-02-13 14:00 | 2 | 44 | 1046 | 14 | 468.2617 | 98.4504 | 566.7122
2016-02-13 15:00 | 2 | 44 | 1047 | 15 | 458.4961 | 101.8364 | 560.3325
2016-02-13 16:00 | 2 | 44 | 1048 | 16 | 474.7721 | 100.869 | 575.6411
2016-02-13 17:00 | 2 | 44 | 1049 | 17 | 523.6003 | 114.4128 | 638.013
2016-02-13 18:00 | 2 | 44 | 1050 | 18 | 569.1732 | 109.5757 | 678.7489
2016-02-13 19:00 | 2 | 44 | 1051 | 19 | 536.6211 | 108.1246 | 644.7457
2016-02-13 20:00 | 2 | 44 | 1052 | 20 | 582.194 | 104.2549 | 686.4489
2016-02-13 21:00 | 2 | 44 | 1053 | 21 | 549.6419 | 111.5105 | 661.1525
2016-02-13 22:00 | 2 | 44 | 1054 | 22 | 500.8138 | 105.706 | 606.5198
2016-02-13 23:00 | 2 | 44 | 1055 | 23 | 461.7513 | 107.1572 | 568.9085
2016-02-14 | 2 | 45 | 1056 | 0 | 458.686 | 95.3305 | 554.0165
2016-02-14 01:00 | 2 | 45 | 1057 | 1 | 432.6443 | 98.2328 | 530.8771
2016-02-14 02:00 | 2 | 45 | 1058 | 2 | 452.1756 | 101.6187 | 553.7943
2016-02-14 03:00 | 2 | 45 | 1059 | 3 | 439.1547 | 103.0698 | 542.2246
2016-02-14 04:00 | 2 | 45 | 1060 | 4 | 481.4724 | 105.9721 | 587.4445
2016-02-14 05:00 | 2 | 45 | 1061 | 5 | 484.7276 | 111.7766 | 596.5042
2016-02-14 06:00 | 2 | 45 | 1062 | 6 | 562.8526 | 132.0922 | 694.9449
2016-02-14 07:00 | 2 | 45 | 1063 | 7 | 614.936 | 155.7939 | 770.7299
2016-02-14 08:00 | 2 | 45 | 1064 | 8 | 556.3422 | 105.9721 | 662.3143
2016-02-14 09:00 | 2 | 45 | 1065 | 9 | 517.2797 | 103.5535 | 620.8333
2016-02-14 10:00 | 2 | 45 | 1066 | 10 | 497.7485 | 100.6513 | 598.3998
2016-02-14 11:00 | 2 | 45 | 1067 | 11 | 491.2381 | 90.9772 | 582.2152
2016-02-14 12:00 | 2 | 45 | 1068 | 12 | 517.2797 | 83.2379 | 600.5176
2016-02-14 13:00 | 2 | 45 | 1069 | 13 | 491.2381 | 80.8193 | 572.0574
2016-02-14 14:00 | 2 | 45 | 1070 | 14 | 481.4724 | 81.303 | 562.7755
2016-02-14 15:00 | 2 | 45 | 1071 | 15 | 478.2172 | 78.4008 | 556.618
2016-02-14 16:00 | 2 | 45 | 1072 | 16 | 445.6651 | 87.5912 | 533.2564
2016-02-14 17:00 | 2 | 45 | 1073 | 17 | 549.8318 | 119.5159 | 669.3477
2016-02-14 18:00 | 2 | 45 | 1074 | 18 | 536.811 | 134.5108 | 671.3218
2016-02-14 19:00 | 2 | 45 | 1075 | 19 | 585.6391 | 121.4507 | 707.0898
2016-02-14 20:00 | 2 | 45 | 1076 | 20 | 572.6183 | 128.2226 | 700.8409
2016-02-14 21:00 | 2 | 45 | 1077 | 21 | 546.5766 | 114.1951 | 660.7717
2016-02-14 22:00 | 2 | 45 | 1078 | 22 | 510.7693 | 110.3254 | 621.0948
2016-02-14 23:00 | 2 | 45 | 1079 | 23 | 510.7693 | 105.4884 | 616.2577
2016-02-15 | 2 | 46 | 1080 | 0 | 497.2005 | 102.8199 | 600.0204
2016-02-15 01:00 | 2 | 46 | 1081 | 1 | 471.1589 | 106.6896 | 577.8484
2016-02-15 02:00 | 2 | 46 | 1082 | 2 | 480.9245 | 110.0755 | 591
2016-02-15 03:00 | 2 | 46 | 1083 | 3 | 490.6901 | 113.4615 | 604.1516
2016-02-15 04:00 | 2 | 46 | 1084 | 4 | 497.2005 | 114.4289 | 611.6294
2016-02-15 05:00 | 2 | 46 | 1085 | 5 | 529.7526 | 119.7497 | 649.5023
2016-02-15 06:00 | 2 | 46 | 1086 | 6 | 585.0911 | 140.5491 | 725.6402
2016-02-15 07:00 | 2 | 46 | 1087 | 7 | 655.0781 | 140.5491 | 795.6272
2016-02-15 08:00 | 2 | 46 | 1088 | 8 | 565.5599 | 115.88 | 681.4399
2016-02-15 09:00 | 2 | 46 | 1089 | 9 | 529.7526 | 102.3362 | 632.0888
2016-02-15 10:00 | 2 | 46 | 1090 | 10 | 493.9453 | 90.7273 | 584.6726
2016-02-15 11:00 | 2 | 46 | 1091 | 11 | 471.1589 | 95.0806 | 566.2395
2016-02-15 12:00 | 2 | 46 | 1092 | 12 | 441.862 | 80.5694 | 522.4314
2016-02-15 13:00 | 2 | 46 | 1093 | 13 | 454.8828 | 84.9228 | 539.8056
2016-02-15 14:00 | 2 | 46 | 1094 | 14 | 438.6068 | 89.7598 | 528.3666
2016-02-15 15:00 | 2 | 46 | 1095 | 15 | 464.6484 | 102.8199 | 567.4684
2016-02-15 16:00 | 2 | 46 | 1096 | 16 | 493.9453 | 113.4615 | 607.4068
2016-02-15 17:00 | 2 | 46 | 1097 | 17 | 549.2839 | 112.0104 | 661.2942
2016-02-15 18:00 | 2 | 46 | 1098 | 18 | 737.1094 | 118.2985 | 855.4079
2016-02-15 19:00 | 2 | 46 | 1099 | 19 | 568.8151 | 116.3637 | 685.1788
2016-02-15 20:00 | 2 | 46 | 1100 | 20 | 458.138 | 127.9727 | 586.1107
2016-02-15 21:00 | 2 | 46 | 1101 | 21 | 477.6693 | 107.657 | 585.3263
2016-02-15 22:00 | 2 | 46 | 1102 | 22 | 448.3724 | 107.657 | 556.0294
2016-02-15 23:00 | 2 | 46 | 1103 | 23 | 467.9036 | 106.6896 | 574.5932
2016-02-16 | 2 | 47 | 1104 | 0 | 418.8097 | 96.9429 | 515.7526
2016-02-16 01:00 | 2 | 47 | 1105 | 1 | 422.0649 | 92.1058 | 514.1707
2016-02-16 02:00 | 2 | 47 | 1106 | 2 | 422.0649 | 92.1058 | 514.1707
2016-02-16 03:00 | 2 | 47 | 1107 | 3 | 415.5545 | 93.5569 | 509.1114
2016-02-16 04:00 | 2 | 47 | 1108 | 4 | 418.8097 | 93.5569 | 512.3666
2016-02-16 05:00 | 2 | 47 | 1109 | 5 | 428.5753 | 99.3614 | 527.9367
2016-02-16 06:00 | 2 | 47 | 1110 | 6 | 535.9972 | 128.3838 | 664.381
2016-02-16 07:00 | 2 | 47 | 1111 | 7 | 578.3149 | 126.449 | 704.7639
2016-02-16 08:00 | 2 | 47 | 1112 | 8 | 562.0388 | 116.7749 | 678.8137
2016-02-16 09:00 | 2 | 47 | 1113 | 9 | 519.7211 | 110.4867 | 630.2078
2016-02-16 10:00 | 2 | 47 | 1114 | 10 | 474.1482 | 101.2962 | 575.4445
2016-02-16 11:00 | 2 | 47 | 1115 | 11 | 506.7003 | 107.5844 | 614.2847
2016-02-16 12:00 | 2 | 47 | 1116 | 12 | 513.2107 | 100.8125 | 614.0233
2016-02-16 13:00 | 2 | 47 | 1117 | 13 | 474.1482 | 100.8125 | 574.9608
2016-02-16 14:00 | 2 | 47 | 1118 | 14 | 451.3618 | 99.8451 | 551.2069
2016-02-16 15:00 | 2 | 47 | 1119 | 15 | 451.3618 | 102.2637 | 553.6254
2016-02-16 16:00 | 2 | 47 | 1120 | 16 | 454.617 | 103.7148 | 558.3318
2016-02-16 17:00 | 2 | 47 | 1121 | 17 | 519.7211 | 113.8726 | 633.5938
2016-02-16 18:00 | 2 | 47 | 1122 | 18 | 522.9763 | 114.84 | 637.8164
2016-02-16 19:00 | 2 | 47 | 1123 | 19 | 575.0597 | 121.1282 | 696.1879
2016-02-16 20:00 | 2 | 47 | 1124 | 20 | 545.7628 | 117.7423 | 663.5051
2016-02-16 21:00 | 2 | 47 | 1125 | 21 | 500.1899 | 100.3288 | 600.5187
2016-02-16 22:00 | 2 | 47 | 1126 | 22 | 480.6586 | 107.5844 | 588.2431
2016-02-16 23:00 | 2 | 47 | 1127 | 23 | 477.4034 | 93.0732 | 570.4767
2016-02-17 | 2 | 48 | 1128 | 0 | 464.7624 | 96.4914 | 561.2538
2016-02-17 01:00 | 2 | 48 | 1129 | 1 | 428.9551 | 95.524 | 524.4791
2016-02-17 02:00 | 2 | 48 | 1130 | 2 | 428.9551 | 94.5566 | 523.5117
2016-02-17 03:00 | 2 | 48 | 1131 | 3 | 415.9342 | 95.0403 | 510.9746
2016-02-17 04:00 | 2 | 48 | 1132 | 4 | 435.4655 | 99.8774 | 535.3429
2016-02-17 05:00 | 2 | 48 | 1133 | 5 | 438.7207 | 95.524 | 534.2447
2016-02-17 06:00 | 2 | 48 | 1134 | 6 | 461.5072 | 103.2633 | 564.7705
2016-02-17 07:00 | 2 | 48 | 1135 | 7 | 474.528 | 104.2307 | 578.7587
2016-02-17 08:00 | 2 | 48 | 1136 | 8 | 539.6322 | 125.9975 | 665.6297
2016-02-17 09:00 | 2 | 48 | 1137 | 9 | 581.9499 | 129.8672 | 711.8171
2016-02-17 10:00 | 2 | 48 | 1138 | 10 | 572.1842 | 132.7694 | 704.9537
2016-02-17 11:00 | 2 | 48 | 1139 | 11 | 523.3561 | 125.5138 | 648.87
2016-02-17 12:00 | 2 | 48 | 1140 | 12 | 542.8874 | 110.5189 | 653.4063
2016-02-17 13:00 | 2 | 48 | 1141 | 13 | 510.3353 | 96.0077 | 606.343
2016-02-17 14:00 | 2 | 48 | 1142 | 14 | 526.6113 | 93.1055 | 619.7168
2016-02-17 15:00 | 2 | 48 | 1143 | 15 | 448.4863 | 98.4263 | 546.9126
2016-02-17 16:00 | 2 | 48 | 1144 | 16 | 490.804 | 108.5841 | 599.3881
2016-02-17 17:00 | 2 | 48 | 1145 | 17 | 507.0801 | 116.8071 | 623.8872
2016-02-17 18:00 | 2 | 48 | 1146 | 18 | 562.4186 | 125.5138 | 687.9325
2016-02-17 19:00 | 2 | 48 | 1147 | 19 | 529.8665 | 111.97 | 641.8366
2016-02-17 20:00 | 2 | 48 | 1148 | 20 | 539.6322 | 107.133 | 646.7651
2016-02-17 21:00 | 2 | 48 | 1149 | 21 | 513.5905 | 100.8448 | 614.4353
2016-02-17 22:00 | 2 | 48 | 1150 | 22 | 533.1217 | 103.747 | 636.8688
2016-02-17 23:00 | 2 | 48 | 1151 | 23 | 474.528 | 106.6493 | 581.1773
2016-02-18 | 2 | 49 | 1152 | 0 | 453.2335 | 95.1048 | 548.3383
2016-02-18 01:00 | 2 | 49 | 1153 | 1 | 436.9575 | 92.6863 | 529.6437
2016-02-18 02:00 | 2 | 49 | 1154 | 2 | 427.1918 | 93.6537 | 520.8455
2016-02-18 03:00 | 2 | 49 | 1155 | 3 | 427.1918 | 94.1374 | 521.3292
2016-02-18 04:00 | 2 | 49 | 1156 | 4 | 410.9158 | 100.4256 | 511.3414
2016-02-18 05:00 | 2 | 49 | 1157 | 5 | 440.2127 | 98.4908 | 538.7034
2016-02-18 06:00 | 2 | 49 | 1158 | 6 | 489.0408 | 99.4582 | 588.499
2016-02-18 07:00 | 2 | 49 | 1159 | 7 | 449.9783 | 101.393 | 551.3713
2016-02-18 08:00 | 2 | 49 | 1160 | 8 | 534.6137 | 117.839 | 652.4527
2016-02-18 09:00 | 2 | 49 | 1161 | 9 | 521.5929 | 137.671 | 659.2639
2016-02-18 10:00 | 2 | 49 | 1162 | 10 | 609.4835 | 131.8665 | 741.35
2016-02-18 11:00 | 2 | 49 | 1163 | 11 | 534.6137 | 131.8665 | 666.4802
2016-02-18 12:00 | 2 | 49 | 1164 | 12 | 449.9783 | 121.225 | 571.2033
2016-02-18 13:00 | 2 | 49 | 1165 | 13 | 570.421 | 103.3278 | 673.7488
2016-02-18 14:00 | 2 | 49 | 1166 | 14 | 466.2543 | 96.5559 | 562.8103
2016-02-18 15:00 | 2 | 49 | 1167 | 15 | 502.0616 | 108.1649 | 610.2265
2016-02-18 16:00 | 2 | 49 | 1168 | 16 | 567.1658 | 119.2901 | 686.4559
2016-02-18 17:00 | 2 | 49 | 1169 | 17 | 576.9314 | 105.7464 | 682.6778
2016-02-18 18:00 | 2 | 49 | 1170 | 18 | 567.1658 | 140.5732 | 707.739
2016-02-18 19:00 | 2 | 49 | 1171 | 19 | 589.9523 | 122.6761 | 712.6283
2016-02-18 20:00 | 2 | 49 | 1172 | 20 | 619.2491 | 128.4806 | 747.7297
2016-02-18 21:00 | 2 | 49 | 1173 | 21 | 518.3377 | 113.002 | 631.3396
2016-02-18 22:00 | 2 | 49 | 1174 | 22 | 485.7856 | 115.9042 | 601.6898
2016-02-18 23:00 | 2 | 49 | 1175 | 23 | 466.2543 | 95.1048 | 561.3591
2016-02-19 | 2 | 50 | 1176 | 0 | 438.6115 | 89.2318 | 527.8433
2016-02-19 01:00 | 2 | 50 | 1177 | 1 | 425.5907 | 90.1992 | 515.7899
2016-02-19 02:00 | 2 | 50 | 1178 | 2 | 422.3355 | 88.2644 | 510.5999
2016-02-19 03:00 | 2 | 50 | 1179 | 3 | 432.1011 | 92.134 | 524.2351
2016-02-19 04:00 | 2 | 50 | 1180 | 4 | 422.3355 | 97.9385 | 520.274
2016-02-19 05:00 | 2 | 50 | 1181 | 5 | 464.6532 | 102.7756 | 567.4288
2016-02-19 06:00 | 2 | 50 | 1182 | 6 | 617.648 | 129.8632 | 747.5111
2016-02-19 07:00 | 2 | 50 | 1183 | 7 | 718.6408 | 143.407 | 862.0478
2016-02-19 08:00 | 2 | 50 | 1184 | 8 | 555.799 | 124.5424 | 680.3414
2016-02-19 09:00 | 2 | 50 | 1185 | 9 | 503.7157 | 117.7705 | 621.4862
2016-02-19 10:00 | 2 | 50 | 1186 | 10 | 539.523 | 113.4171 | 652.9401
2016-02-19 11:00 | 2 | 50 | 1187 | 11 | 536.2678 | 118.2542 | 654.522
2016-02-19 12:00 | 2 | 50 | 1188 | 12 | 559.0542 | 122.1239 | 681.1781
2016-02-19 13:00 | 2 | 50 | 1189 | 13 | 555.799 | 111.966 | 667.765
2016-02-19 14:00 | 2 | 50 | 1190 | 14 | 542.7782 | 114.8683 | 657.6464
2016-02-19 15:00 | 2 | 50 | 1191 | 15 | 555.799 | 112.9334 | 668.7324
2016-02-19 16:00 | 2 | 50 | 1192 | 16 | 500.4605 | 114.3845 | 614.845
2016-02-19 17:00 | 2 | 50 | 1193 | 17 | 493.9501 | 134.7002 | 628.6503
2016-02-19 18:00 | 2 | 50 | 1194 | 18 | 549.2886 | 138.5699 | 687.8585
2016-02-19 19:00 | 2 | 50 | 1195 | 19 | 585.0959 | 140.9884 | 726.0843
2016-02-19 20:00 | 2 | 50 | 1196 | 20 | 533.0126 | 139.0536 | 672.0662
2016-02-19 21:00 | 2 | 50 | 1197 | 21 | 591.6063 | 133.7328 | 725.3391
2016-02-19 22:00 | 2 | 50 | 1198 | 22 | 552.5438 | 124.0587 | 676.6025
2016-02-19 23:00 | 2 | 50 | 1199 | 23 | 484.1844 | 115.352 | 599.5364
2016-02-20 | 2 | 51 | 1200 | 0 | 471.5992 | 112.1803 | 583.7795
2016-02-20 01:00 | 2 | 51 | 1201 | 1 | 452.068 | 110.7291 | 562.7971
2016-02-20 02:00 | 2 | 51 | 1202 | 2 | 432.5367 | 111.6965 | 544.2333
2016-02-20 03:00 | 2 | 51 | 1203 | 3 | 445.5575 | 116.0499 | 561.6075
2016-02-20 04:00 | 2 | 51 | 1204 | 4 | 461.8336 | 115.5662 | 577.3998
2016-02-20 05:00 | 2 | 51 | 1205 | 5 | 474.8544 | 119.9196 | 594.774
2016-02-20 06:00 | 2 | 51 | 1206 | 6 | 588.7867 | 152.3279 | 741.1146
2016-02-20 07:00 | 2 | 51 | 1207 | 7 | 654.4877 | 176.0054 | 830.493
2016-02-20 08:00 | 2 | 51 | 1208 | 8 | 588.7867 | 132.9796 | 721.7664
2016-02-20 09:00 | 2 | 51 | 1209 | 9 | 566.0003 | 132.0122 | 698.0125
2016-02-20 10:00 | 2 | 51 | 1210 | 10 | 530.193 | 112.664 | 642.8569
2016-02-20 11:00 | 2 | 51 | 1211 | 11 | 523.6825 | 100.0876 | 623.7701
2016-02-20 12:00 | 2 | 51 | 1212 | 12 | 526.9378 | 100.5713 | 627.509
2016-02-20 13:00 | 2 | 51 | 1213 | 13 | 487.8753 | 101.5387 | 589.414
2016-02-20 14:00 | 2 | 51 | 1214 | 14 | 510.6617 | 114.1151 | 624.7768
2016-02-20 15:00 | 2 | 51 | 1215 | 15 | 497.6409 | 115.0825 | 612.7234
2016-02-20 16:00 | 2 | 51 | 1216 | 16 | 523.6825 | 110.7291 | 634.4117
2016-02-20 17:00 | 2 | 51 | 1217 | 17 | 595.2971 | 127.6589 | 722.956
2016-02-20 18:00 | 2 | 51 | 1218 | 18 | 666.2064 | 140.2352 | 806.4417
2016-02-20 19:00 | 2 | 51 | 1219 | 19 | 608.318 | 187.0339 | 795.3518
2016-02-20 20:00 | 2 | 51 | 1220 | 20 | 608.318 | 167.8791 | 776.197
2016-02-20 21:00 | 2 | 51 | 1221 | 21 | 608.318 | 153.2953 | 761.6133
2016-02-20 22:00 | 2 | 51 | 1222 | 22 | 536.7034 | 133.4634 | 670.1667
2016-02-20 23:00 | 2 | 51 | 1223 | 23 | 491.1305 | 124.7566 | 615.8871
2016-02-21 | 2 | 52 | 1224 | 0 | 486.362 | 124.4243 | 610.7863
2016-02-21 01:00 | 2 | 52 | 1225 | 1 | 479.8516 | 122.4895 | 602.3411
2016-02-21 02:00 | 2 | 52 | 1226 | 2 | 479.8516 | 123.9406 | 603.7922
2016-02-21 03:00 | 2 | 52 | 1227 | 3 | 470.086 | 123.4569 | 593.5429
2016-02-21 04:00 | 2 | 52 | 1228 | 4 | 492.8725 | 124.908 | 617.7804
2016-02-21 05:00 | 2 | 52 | 1229 | 5 | 492.8725 | 133.131 | 626.0035
2016-02-21 06:00 | 2 | 52 | 1230 | 6 | 603.5495 | 167.1678 | 770.7174
2016-02-21 07:00 | 2 | 52 | 1231 | 7 | 684.1431 | 172.9723 | 857.1154
2016-02-21 08:00 | 2 | 52 | 1232 | 8 | 664.6118 | 161.9438 | 826.5556
2016-02-21 09:00 | 2 | 52 | 1233 | 9 | 574.2527 | 133.6147 | 707.8674
2016-02-21 10:00 | 2 | 52 | 1234 | 10 | 606.8047 | 127.8102 | 734.615
2016-02-21 11:00 | 2 | 52 | 1235 | 11 | 112.0131 | 117.1687 | 229.1818
2016-02-21 12:00 | 2 | 52 | 1236 | 12 | 115.2683 | 103.1412 | 218.4095
2016-02-21 13:00 | 2 | 52 | 1237 | 13 | 115.2683 | 98.7878 | 214.0561
2016-02-21 14:00 | 2 | 52 | 1238 | 14 | 112.0131 | 85.7277 | 197.7408
2016-02-21 15:00 | 2 | 52 | 1239 | 15 | 551.4662 | 100.2389 | 651.7051
2016-02-21 16:00 | 2 | 52 | 1240 | 16 | 551.4662 | 109.4294 | 660.8956
2016-02-21 17:00 | 2 | 52 | 1241 | 17 | 388.7058 | 116.685 | 505.3908
2016-02-21 18:00 | 2 | 52 | 1242 | 18 | 695.8618 | 145.2237 | 841.0855
2016-02-21 19:00 | 2 | 52 | 1243 | 19 | 813.0493 | 138.4518 | 951.5011
2016-02-21 20:00 | 2 | 52 | 1244 | 20 | 719.2993 | 144.74 | 864.0393
2016-02-21 21:00 | 2 | 52 | 1245 | 21 | 616.5704 | 140.3866 | 756.957
2016-02-21 22:00 | 2 | 52 | 1246 | 22 | 668.5181 | 137.0007 | 805.5187
2016-02-21 23:00 | 2 | 52 | 1247 | 23 | 564.487 | 147.6422 | 712.1292
2016-02-22 | 2 | 53 | 1248 | 0 | 573.7269 | 136.6774 | 710.4043
2016-02-22 01:00 | 2 | 53 | 1249 | 1 | 560.706 | 133.7752 | 694.4812
2016-02-22 02:00 | 2 | 53 | 1250 | 2 | 524.8987 | 128.9381 | 653.8369
2016-02-22 03:00 | 2 | 53 | 1251 | 3 | 524.8987 | 126.0359 | 650.9346
2016-02-22 04:00 | 2 | 53 | 1252 | 4 | 511.8779 | 132.8078 | 644.6857
2016-02-22 05:00 | 2 | 53 | 1253 | 5 | 534.6644 | 134.2589 | 668.9233
2016-02-22 06:00 | 2 | 53 | 1254 | 6 | 645.7755 | 176.555 | 822.3305
2016-02-22 07:00 | 2 | 53 | 1255 | 7 | 739.5255 | 172.4919 | 912.0174
2016-02-22 08:00 | 2 | 53 | 1256 | 8 | 596.5133 | 147.319 | 743.8323
2016-02-22 09:00 | 2 | 53 | 1257 | 9 | 557.4508 | 123.6174 | 681.0682
2016-02-22 10:00 | 2 | 53 | 1258 | 10 | 502.1123 | 120.7151 | 622.8274
2016-02-22 11:00 | 2 | 53 | 1259 | 11 | 284.0133 | 115.8781 | 399.8914
2016-02-22 12:00 | 2 | 53 | 1260 | 12 | 433.7529 | 104.7528 | 538.5057
2016-02-22 13:00 | 2 | 53 | 1261 | 13 | 677.0255 | 103.7854 | 780.8109
2016-02-22 14:00 | 2 | 53 | 1262 | 14 | 560.706 | 98.9483 | 659.6543
2016-02-22 15:00 | 2 | 53 | 1263 | 15 | 573.7269 | 104.2691 | 677.996
2016-02-22 16:00 | 2 | 53 | 1264 | 16 | 567.2164 | 105.7202 | 672.9367
2016-02-22 17:00 | 2 | 53 | 1265 | 17 | 576.9821 | 120.7151 | 697.6972
2016-02-22 18:00 | 2 | 53 | 1266 | 18 | 677.0255 | 138.6123 | 815.6377
2016-02-22 19:00 | 2 | 53 | 1267 | 19 | 626.2442 | 125.0685 | 751.3127
2016-02-22 20:00 | 2 | 53 | 1268 | 20 | 596.5133 | 134.2589 | 730.7722
2016-02-22 21:00 | 2 | 53 | 1269 | 21 | 637.963 | 124.5848 | 762.5477
2016-02-22 22:00 | 2 | 53 | 1270 | 22 | 618.4317 | 117.8129 | 736.2446
2016-02-22 23:00 | 2 | 53 | 1271 | 23 | 570.4716 | 111.041 | 681.5126
2016-02-23 | 2 | 54 | 1272 | 0 | 544.6533 | 105.8402 | 650.4935
2016-02-23 01:00 | 2 | 54 | 1273 | 1 | 551.1637 | 109.7099 | 660.8736
2016-02-23 02:00 | 2 | 54 | 1274 | 2 | 541.3981 | 107.2913 | 648.6894
2016-02-23 03:00 | 2 | 54 | 1275 | 3 | 534.8877 | 108.7424 | 643.6301
2016-02-23 04:00 | 2 | 54 | 1276 | 4 | 544.6533 | 110.1936 | 654.8469
2016-02-23 05:00 | 2 | 54 | 1277 | 5 | 541.3981 | 116.4818 | 657.8799
2016-02-23 06:00 | 2 | 54 | 1278 | 6 | 709.6924 | 140.6671 | 850.3595
2016-02-23 07:00 | 2 | 54 | 1279 | 7 | 674.5361 | 162.7805 | 837.3167
2016-02-23 08:00 | 2 | 54 | 1280 | 8 | 603.2471 | 136.3137 | 739.5608
2016-02-23 09:00 | 2 | 54 | 1281 | 9 | 573.9502 | 125.6722 | 699.6224
2016-02-23 10:00 | 2 | 54 | 1282 | 10 | 554.4189 | 116.4818 | 670.9007
2016-02-23 11:00 | 2 | 54 | 1283 | 11 | 538.1429 | 115.0306 | 653.1735
2016-02-23 12:00 | 2 | 54 | 1284 | 12 | 583.7158 | 107.2913 | 691.0071
2016-02-23 13:00 | 2 | 54 | 1285 | 13 | 557.6742 | 118.4166 | 676.0907
2016-02-23 14:00 | 2 | 54 | 1286 | 14 | 564.1846 | 115.0306 | 679.2152
2016-02-23 15:00 | 2 | 54 | 1287 | 15 | 531.6325 | 114.0632 | 645.6957
2016-02-23 16:00 | 2 | 54 | 1288 | 16 | 534.8877 | 122.2862 | 657.1739
2016-02-23 17:00 | 2 | 54 | 1289 | 17 | 564.1846 | 137.7648 | 701.9494
2016-02-23 18:00 | 2 | 54 | 1290 | 18 | 666.7236 | 140.6671 | 807.3907
2016-02-23 19:00 | 2 | 54 | 1291 | 19 | 639.3799 | 147.9227 | 787.3026
2016-02-23 20:00 | 2 | 54 | 1292 | 20 | 586.971 | 143.0856 | 730.0567
2016-02-23 21:00 | 2 | 54 | 1293 | 21 | 631.5674 | 143.5693 | 775.1367
2016-02-23 22:00 | 2 | 54 | 1294 | 22 | 603.2471 | 145.5042 | 748.7512
2016-02-23 23:00 | 2 | 54 | 1295 | 23 | 586.971 | 136.3137 | 723.2848
2016-02-24 | 2 | 55 | 1296 | 0 | 586.6238 | 134.9752 | 721.599
2016-02-24 01:00 | 2 | 55 | 1297 | 1 | 563.8373 | 135.9426 | 699.78
2016-02-24 02:00 | 2 | 55 | 1298 | 2 | 573.603 | 137.8774 | 711.4804
2016-02-24 03:00 | 2 | 55 | 1299 | 3 | 586.6238 | 142.7145 | 729.3383
2016-02-24 04:00 | 2 | 55 | 1300 | 4 | 583.3686 | 145.133 | 728.5016
2016-02-24 05:00 | 2 | 55 | 1301 | 5 | 599.6446 | 149.9701 | 749.6148
2016-02-24 06:00 | 2 | 55 | 1302 | 6 | 604.5275 | 155.3473 | 759.8748
2016-02-24 07:00 | 2 | 55 | 1303 | 7 | 612.34 | 155.3473 | 767.6873
2016-02-24 08:00 | 2 | 55 | 1304 | 8 | 635.7775 | 160.5714 | 796.3488
2016-02-24 09:00 | 2 | 55 | 1305 | 9 | 651.4025 | 167.5367 | 818.9392
2016-02-24 10:00 | 2 | 55 | 1306 | 10 | 586.6238 | 158.83 | 745.4538
2016-02-24 11:00 | 2 | 55 | 1307 | 11 | 589.879 | 132.073 | 721.952
2016-02-24 12:00 | 2 | 55 | 1308 | 12 | 563.8373 | 125.3011 | 689.1384
2016-02-24 13:00 | 2 | 55 | 1309 | 13 | 589.879 | 118.0455 | 707.9245
2016-02-24 14:00 | 2 | 55 | 1310 | 14 | 580.1134 | 119.0129 | 699.1263
2016-02-24 15:00 | 2 | 55 | 1311 | 15 | 593.1342 | 131.5893 | 724.7235
2016-02-24 16:00 | 2 | 55 | 1312 | 16 | 624.0587 | 128.2033 | 752.262
2016-02-24 17:00 | 2 | 55 | 1313 | 17 | 631.8712 | 144.6493 | 776.5205
2016-02-24 18:00 | 2 | 55 | 1314 | 18 | 612.34 | 145.6168 | 757.9567
2016-02-24 19:00 | 2 | 55 | 1315 | 19 | 580.1134 | 141.7471 | 721.8605
2016-02-24 20:00 | 2 | 55 | 1316 | 20 | 576.8582 | 142.2308 | 719.089
2016-02-24 21:00 | 2 | 55 | 1317 | 21 | 599.6446 | 132.073 | 731.7176
2016-02-24 22:00 | 2 | 55 | 1318 | 22 | 589.879 | 140.296 | 730.175
2016-02-24 23:00 | 2 | 55 | 1319 | 23 | 593.1342 | 142.7145 | 735.8487
2016-02-25 | 2 | 56 | 1320 | 0 | 592.4967 | 141.6046 | 734.1014
2016-02-25 01:00 | 2 | 56 | 1321 | 1 | 579.4759 | 146.9254 | 726.4013
2016-02-25 02:00 | 2 | 56 | 1322 | 2 | 592.4967 | 153.6933 | 746.19
2016-02-25 03:00 | 2 | 56 | 1323 | 3 | 585.9863 | 156.5955 | 742.5818
2016-02-25 04:00 | 2 | 56 | 1324 | 4 | 595.752 | 161.8195 | 757.5715
2016-02-25 05:00 | 2 | 56 | 1325 | 5 | 603.3203 | 158.3369 | 761.6572
2016-02-25 06:00 | 2 | 56 | 1326 | 6 | 595.752 | 157.176 | 752.9279
2016-02-25 07:00 | 2 | 56 | 1327 | 7 | 607.2266 | 176.3308 | 783.5573
2016-02-25 08:00 | 2 | 56 | 1328 | 8 | 673.6328 | 172.8481 | 846.4809
2016-02-25 09:00 | 2 | 56 | 1329 | 9 | 650.1953 | 198.3878 | 848.5831
2016-02-25 10:00 | 2 | 56 | 1330 | 10 | 599.0072 | 167.624 | 766.6312
2016-02-25 11:00 | 2 | 56 | 1331 | 11 | 585.9863 | 146.9254 | 732.9117
2016-02-25 12:00 | 2 | 56 | 1332 | 12 | 569.7103 | 125.1586 | 694.8689
2016-02-25 13:00 | 2 | 56 | 1333 | 13 | 615.0391 | 120.8053 | 735.8443
2016-02-25 14:00 | 2 | 56 | 1334 | 14 | 582.7311 | 119.8378 | 702.569
2016-02-25 15:00 | 2 | 56 | 1335 | 15 | 589.2415 | 114.5171 | 703.7586
2016-02-25 16:00 | 2 | 56 | 1336 | 16 | 582.7311 | 107.7452 | 690.4763
2016-02-25 17:00 | 2 | 56 | 1337 | 17 | 611.1328 | 142.5721 | 753.7049
2016-02-25 18:00 | 2 | 56 | 1338 | 18 | 634.5703 | 145.958 | 780.5283
2016-02-25 19:00 | 2 | 56 | 1339 | 19 | 572.9655 | 131.4468 | 704.4123
2016-02-25 20:00 | 2 | 56 | 1340 | 20 | 638.4766 | 133.8653 | 772.3419
2016-02-25 21:00 | 2 | 56 | 1341 | 21 | 579.4759 | 126.6097 | 706.0856
2016-02-25 22:00 | 2 | 56 | 1342 | 22 | 579.4759 | 119.3541 | 698.83
2016-02-25 23:00 | 2 | 56 | 1343 | 23 | 553.4342 | 121.7727 | 675.2069
2016-02-26 | 2 | 57 | 1344 | 0 | 575.6926 | 123.6325 | 699.3251
2016-02-26 01:00 | 2 | 57 | 1345 | 1 | 569.1822 | 126.051 | 695.2332
2016-02-26 02:00 | 2 | 57 | 1346 | 2 | 565.927 | 125.5673 | 691.4943
2016-02-26 03:00 | 2 | 57 | 1347 | 3 | 562.6718 | 125.0836 | 687.7554
2016-02-26 04:00 | 2 | 57 | 1348 | 4 | 578.9478 | 134.274 | 713.2219
2016-02-26 05:00 | 2 | 57 | 1349 | 5 | 595.2239 | 139.1111 | 734.335
2016-02-26 06:00 | 2 | 57 | 1350 | 6 | 725.161 | 157.8467 | 883.0076
2016-02-26 07:00 | 2 | 57 | 1351 | 7 | 729.0672 | 171.7774 | 900.8446
2016-02-26 08:00 | 2 | 57 | 1352 | 8 | 654.8485 | 144.4319 | 799.2803
2016-02-26 09:00 | 2 | 57 | 1353 | 9 | 635.3172 | 133.3066 | 768.6238
2016-02-26 10:00 | 2 | 57 | 1354 | 10 | 403.1666 | 139.1111 | 542.2777
2016-02-26 11:00 | 2 | 57 | 1355 | 11 | 510.5885 | 112.0235 | 622.612
2016-02-26 12:00 | 2 | 57 | 1356 | 12 | 484.5468 | 115.8932 | 600.44
2016-02-26 13:00 | 2 | 57 | 1357 | 13 | 458.5051 | 102.8331 | 561.3382
2016-02-26 14:00 | 2 | 57 | 1358 | 14 | 435.7187 | 107.6702 | 543.3888
2016-02-26 15:00 | 2 | 57 | 1359 | 15 | 425.9531 | 115.8932 | 541.8462
2016-02-26 16:00 | 2 | 57 | 1360 | 16 | 461.7603 | 131.8555 | 593.6158
2016-02-26 17:00 | 2 | 57 | 1361 | 17 | 474.7812 | 144.9156 | 619.6968
2016-02-26 18:00 | 2 | 57 | 1362 | 18 | 523.6093 | 164.2316 | 687.8409
2016-02-26 19:00 | 2 | 57 | 1363 | 19 | 484.5468 | 146.3667 | 630.9135
2016-02-26 20:00 | 2 | 57 | 1364 | 20 | 478.0364 | 165.9729 | 644.0093
2016-02-26 21:00 | 2 | 57 | 1365 | 21 | 536.6301 | 146.3667 | 682.9968
2016-02-26 22:00 | 2 | 57 | 1366 | 22 | 471.526 | 147.8178 | 619.3438
2016-02-26 23:00 | 2 | 57 | 1367 | 23 | 517.0989 | 147.3341 | 664.433
2016-02-27 | 2 | 58 | 1368 | 0 | 465.4414 | 131.3595 | 596.801
2016-02-27 01:00 | 2 | 58 | 1369 | 1 | 484.9727 | 137.6477 | 622.6204
2016-02-27 02:00 | 2 | 58 | 1370 | 2 | 488.2279 | 141.5174 | 629.7453
2016-02-27 03:00 | 2 | 58 | 1371 | 3 | 511.0144 | 148.1321 | 659.1464
2016-02-27 04:00 | 2 | 58 | 1372 | 4 | 563.0977 | 145.8103 | 708.908
2016-02-27 05:00 | 2 | 58 | 1373 | 5 | 579.3737 | 154.517 | 733.8907
2016-02-27 06:00 | 2 | 58 | 1374 | 6 | 636.5569 | 183.5394 | 820.0963
2016-02-27 07:00 | 2 | 58 | 1375 | 7 | 683.4319 | 196.8897 | 880.3216
2016-02-27 08:00 | 2 | 58 | 1376 | 8 | 617.0256 | 169.0282 | 786.0538
2016-02-27 09:00 | 2 | 58 | 1377 | 9 | 601.4006 | 173.0913 | 774.492
2016-02-27 10:00 | 2 | 58 | 1378 | 10 | 589.1394 | 174.8327 | 763.972
2016-02-27 11:00 | 2 | 58 | 1379 | 11 | 559.8425 | 155.0974 | 714.9399
2016-02-27 12:00 | 2 | 58 | 1380 | 12 | 601.4006 | 151.0343 | 752.4349
2016-02-27 13:00 | 2 | 58 | 1381 | 13 | 553.3321 | 152.1952 | 705.5273
2016-02-27 14:00 | 2 | 58 | 1382 | 14 | 530.5456 | 162.0628 | 692.6084
2016-02-27 15:00 | 2 | 58 | 1383 | 15 | 592.3946 | 157.4192 | 749.8138
2016-02-27 16:00 | 2 | 58 | 1384 | 16 | 605.3069 | 181.2176 | 786.5245
2016-02-27 17:00 | 2 | 58 | 1385 | 17 | 683.4319 | 195.7288 | 879.1607
2016-02-27 18:00 | 2 | 58 | 1386 | 18 | 761.5569 | 197.4701 | 959.027
2016-02-27 19:00 | 2 | 58 | 1387 | 19 | 691.2444 | 195.1484 | 886.3927
2016-02-27 20:00 | 2 | 58 | 1388 | 20 | 800.6194 | 187.0221 | 987.6415
2016-02-27 21:00 | 2 | 58 | 1389 | 21 | 699.0569 | 173.0913 | 872.1482
2016-02-27 22:00 | 2 | 58 | 1390 | 22 | 710.7756 | 177.7349 | 888.5106
2016-02-27 23:00 | 2 | 58 | 1391 | 23 | 683.4319 | 171.9304 | 855.3623
2016-02-28 | 2 | 59 | 1392 | 0 | 661.8779 | 167.607 | 829.4849
2016-02-28 01:00 | 2 | 59 | 1393 | 1 | 650.1591 | 164.1243 | 814.2835
2016-02-28 02:00 | 2 | 59 | 1394 | 2 | 646.2529 | 164.7048 | 810.9577
2016-02-28 03:00 | 2 | 59 | 1395 | 3 | 650.1591 | 166.4461 | 816.6052
2016-02-28 04:00 | 2 | 59 | 1396 | 4 | 661.8779 | 165.2852 | 827.1631
2016-02-28 05:00 | 2 | 59 | 1397 | 5 | 689.2216 | 176.8942 | 866.1158
2016-02-28 06:00 | 2 | 59 | 1398 | 6 | 790.7841 | 187.9227 | 978.7068
2016-02-28 07:00 | 2 | 59 | 1399 | 7 | 755.6279 | 201.8534 | 957.4813
2016-02-28 08:00 | 2 | 59 | 1400 | 8 | 700.9404 | 159.4807 | 860.4211
2016-02-28 09:00 | 2 | 59 | 1401 | 9 | 661.8779 | 149.6131 | 811.491
2016-02-28 10:00 | 2 | 59 | 1402 | 10 | 626.7216 | 157.7394 | 784.461
2016-02-28 11:00 | 2 | 59 | 1403 | 11 | 591.5654 | 145.5863 | 737.1516
2016-02-28 12:00 | 2 | 59 | 1404 | 12 | 599.3779 | 149.0327 | 748.4106
2016-02-28 13:00 | 2 | 59 | 1405 | 13 | 568.8874 | 146.7109 | 715.5983
2016-02-28 14:00 | 2 | 59 | 1406 | 14 | 529.8249 | 145.55 | 675.3749
2016-02-28 15:00 | 2 | 59 | 1407 | 15 | 536.3354 | 144.6188 | 680.9542
2016-02-28 16:00 | 2 | 59 | 1408 | 16 | 568.8874 | 151.3545 | 720.2419
2016-02-28 17:00 | 2 | 59 | 1409 | 17 | 618.9091 | 163.5439 | 782.453
2016-02-28 18:00 | 2 | 59 | 1410 | 18 | 650.1591 | 183.8595 | 834.0187
2016-02-28 19:00 | 2 | 59 | 1411 | 19 | 693.1279 | 186.7618 | 879.8897
2016-02-28 20:00 | 2 | 59 | 1412 | 20 | 665.7841 | 187.9227 | 853.7068
2016-02-28 21:00 | 2 | 59 | 1413 | 21 | 704.8466 | 183.2791 | 888.1257
2016-02-28 22:00 | 2 | 59 | 1414 | 22 | 763.4404 | 179.7964 | 943.2368
2016-02-28 23:00 | 2 | 59 | 1415 | 23 | 712.6591 | 164.7048 | 877.3639
2016-03-01 | 2 | 60 | 1416 | 0 | 675.9458 | 173.4655 | 849.4113
2016-03-01 01:00 | 2 | 60 | 1417 | 1 | 679.8521 | 169.9828 | 849.8349
2016-03-01 02:00 | 2 | 60 | 1418 | 2 | 695.4771 | 162.437 | 857.9141
2016-03-01 03:00 | 2 | 60 | 1419 | 3 | 675.9458 | 163.5979 | 839.5437
2016-03-01 04:00 | 2 | 60 | 1420 | 4 | 695.4771 | 166.5001 | 861.9772
2016-03-01 05:00 | 2 | 60 | 1421 | 5 | 715.0083 | 172.3046 | 887.3129
2016-03-01 06:00 | 2 | 60 | 1422 | 6 | 742.3521 | 187.9767 | 930.3288
2016-03-01 07:00 | 2 | 60 | 1423 | 7 | 757.9771 | 189.1376 | 947.1147
2016-03-01 08:00 | 2 | 60 | 1424 | 8 | 707.1958 | 175.7873 | 882.9831
2016-03-01 09:00 | 2 | 60 | 1425 | 9 | 691.5708 | 173.4655 | 865.0363
2016-03-01 10:00 | 2 | 60 | 1426 | 10 | 679.8521 | 144.6608 | 824.5128
2016-03-01 11:00 | 2 | 60 | 1427 | 11 | 605.6333 | 145.1445 | 750.7778
2016-03-01 12:00 | 2 | 60 | 1428 | 12 | 593.9146 | 127.731 | 721.6456
2016-03-01 13:00 | 2 | 60 | 1429 | 13 | 568.741 | 130.6333 | 699.3742
2016-03-01 14:00 | 2 | 60 | 1430 | 14 | 523.168 | 131.6007 | 654.7687
2016-03-01 15:00 | 2 | 60 | 1431 | 15 | 506.892 | 142.2422 | 649.1342
2016-03-01 16:00 | 2 | 60 | 1432 | 16 | 585.017 | 139.34 | 724.357
2016-03-01 17:00 | 2 | 60 | 1433 | 17 | 609.5396 | 156.0521 | 765.5916
2016-03-01 18:00 | 2 | 60 | 1434 | 18 | 632.9771 | 161.2761 | 794.2532
2016-03-01 19:00 | 2 | 60 | 1435 | 19 | 605.6333 | 161.8565 | 767.4899
2016-03-01 20:00 | 2 | 60 | 1436 | 20 | 636.8833 | 174.6264 | 811.5097
2016-03-01 21:00 | 2 | 60 | 1437 | 21 | 613.4458 | 151.4085 | 764.8543
2016-03-01 22:00 | 2 | 60 | 1438 | 22 | 617.3521 | 152.5694 | 769.9214
2016-03-01 23:00 | 2 | 60 | 1439 | 23 | 585.017 | 150.828 | 735.845
2016-03-02 | 3 | 61 | 1440 | 0 | 602.2549 | 145.9234 | 748.1783
2016-03-02 01:00 | 3 | 61 | 1441 | 1 | 582.7237 | 143.0212 | 725.7449
2016-03-02 02:00 | 3 | 61 | 1442 | 2 | 602.2549 | 148.342 | 750.5969
2016-03-02 03:00 | 3 | 61 | 1443 | 3 | 598.9997 | 146.8908 | 745.8906
2016-03-02 04:00 | 3 | 61 | 1444 | 4 | 625.9366 | 155.6459 | 781.5825
2016-03-02 05:00 | 3 | 61 | 1445 | 5 | 641.5616 | 160.2895 | 801.8511
2016-03-02 06:00 | 3 | 61 | 1446 | 6 | 668.9053 | 181.7661 | 850.6714
2016-03-02 07:00 | 3 | 61 | 1447 | 7 | 711.8741 | 191.6337 | 903.5078
2016-03-02 08:00 | 3 | 61 | 1448 | 8 | 707.9678 | 162.0309 | 869.9987
2016-03-02 09:00 | 3 | 61 | 1449 | 9 | 645.4678 | 150.7605 | 796.2283
2016-03-02 10:00 | 3 | 61 | 1450 | 10 | 614.2178 | 131.4122 | 745.63
2016-03-02 11:00 | 3 | 61 | 1451 | 11 | 595.7445 | 128.51 | 724.2545
2016-03-02 12:00 | 3 | 61 | 1452 | 12 | 546.9164 | 121.7381 | 668.6545
2016-03-02 13:00 | 3 | 61 | 1453 | 13 | 488.3226 | 115.4499 | 603.7725
2016-03-02 14:00 | 3 | 61 | 1454 | 14 | 468.7914 | 113.5151 | 582.3065
2016-03-02 15:00 | 3 | 61 | 1455 | 15 | 481.8122 | 112.5477 | 594.3599
2016-03-02 16:00 | 3 | 61 | 1456 | 16 | 498.0882 | 116.4173 | 614.5056
2016-03-02 17:00 | 3 | 61 | 1457 | 17 | 540.406 | 126.5752 | 666.9811
2016-03-02 18:00 | 3 | 61 | 1458 | 18 | 614.2178 | 139.1515 | 753.3693
2016-03-02 19:00 | 3 | 61 | 1459 | 19 | 572.958 | 146.8908 | 719.8489
2016-03-02 20:00 | 3 | 61 | 1460 | 20 | 546.9164 | 140.6027 | 687.519
2016-03-02 21:00 | 3 | 61 | 1461 | 21 | 618.1241 | 137.7004 | 755.8245
2016-03-02 22:00 | 3 | 61 | 1462 | 22 | 527.3851 | 142.0538 | 669.4389
2016-03-02 23:00 | 3 | 61 | 1463 | 23 | 556.682 | 145.9234 | 702.6054
2016-03-03 | 3 | 62 | 1464 | 0 | 556.4182 | 146.1483 | 702.5665
2016-03-03 01:00 | 3 | 62 | 1465 | 1 | 582.4599 | 146.1483 | 728.6082
2016-03-03 02:00 | 3 | 62 | 1466 | 2 | 595.4807 | 150.5017 | 745.9824
2016-03-03 03:00 | 3 | 62 | 1467 | 3 | 616.7209 | 149.5343 | 766.2552
2016-03-03 04:00 | 3 | 62 | 1468 | 4 | 651.8772 | 161.6068 | 813.484
2016-03-03 05:00 | 3 | 62 | 1469 | 5 | 659.6897 | 159.285 | 818.9747
2016-03-03 06:00 | 3 | 62 | 1470 | 6 | 687.0334 | 168.5722 | 855.6056
2016-03-03 07:00 | 3 | 62 | 1471 | 7 | 706.5647 | 168.5722 | 875.1368
2016-03-03 08:00 | 3 | 62 | 1472 | 8 | 749.5334 | 172.0549 | 921.5883
2016-03-03 09:00 | 3 | 62 | 1473 | 9 | 690.9397 | 168.5722 | 859.5118
2016-03-03 10:00 | 3 | 62 | 1474 | 10 | 698.7522 | 165.0895 | 863.8416
2016-03-03 11:00 | 3 | 62 | 1475 | 11 | 585.7151 | 133.572 | 719.287
2016-03-03 12:00 | 3 | 62 | 1476 | 12 | 471.7828 | 104.0658 | 575.8486
2016-03-03 13:00 | 3 | 62 | 1477 | 13 | 455.5067 | 105.0333 | 560.54
2016-03-03 14:00 | 3 | 62 | 1478 | 14 | 465.2724 | 95.3591 | 560.6315
2016-03-03 15:00 | 3 | 62 | 1479 | 15 | 471.7828 | 105.517 | 577.2997
2016-03-03 16:00 | 3 | 62 | 1480 | 16 | 507.5901 | 105.517 | 613.107
2016-03-03 17:00 | 3 | 62 | 1481 | 17 | 494.5692 | 127.7675 | 622.3367
2016-03-03 18:00 | 3 | 62 | 1482 | 18 | 520.6109 | 133.0882 | 653.6991
2016-03-03 19:00 | 3 | 62 | 1483 | 19 | 540.1421 | 121.4793 | 661.6214
2016-03-03 20:00 | 3 | 62 | 1484 | 20 | 533.6317 | 121.4793 | 655.111
2016-03-03 21:00 | 3 | 62 | 1485 | 21 | 484.8036 | 118.0933 | 602.8969
2016-03-03 22:00 | 3 | 62 | 1486 | 22 | 507.5901 | 137.4416 | 645.0317
2016-03-03 23:00 | 3 | 62 | 1487 | 23 | 536.8869 | 125.8326 | 662.7196
2016-03-04 | 3 | 63 | 1488 | 0 | 531.5479 | 127.4366 | 658.9845
2016-03-04 01:00 | 3 | 63 | 1489 | 1 | 531.5479 | 126.9529 | 658.5008
2016-03-04 02:00 | 3 | 63 | 1490 | 2 | 531.5479 | 128.404 | 659.9519
2016-03-04 03:00 | 3 | 63 | 1491 | 3 | 541.3136 | 132.7573 | 674.0709
2016-03-04 04:00 | 3 | 63 | 1492 | 4 | 564.1 | 138.0781 | 702.1781
2016-03-04 05:00 | 3 | 63 | 1493 | 5 | 567.3552 | 133.7248 | 701.08
2016-03-04 06:00 | 3 | 63 | 1494 | 6 | 570.6104 | 140.0129 | 710.6234
2016-03-04 07:00 | 3 | 63 | 1495 | 7 | 590.1417 | 139.0455 | 729.1872
2016-03-04 08:00 | 3 | 63 | 1496 | 8 | 650.7157 | 133.241 | 783.9567
2016-03-04 09:00 | 3 | 63 | 1497 | 9 | 573.8657 | 149.2034 | 723.069
2016-03-04 10:00 | 3 | 63 | 1498 | 10 | 596.6521 | 146.7848 | 743.4369
2016-03-04 11:00 | 3 | 63 | 1499 | 11 | 544.5688 | 135.1759 | 679.7447
2016-03-04 12:00 | 3 | 63 | 1500 | 12 | 502.2511 | 121.6321 | 623.8832
2016-03-04 13:00 | 3 | 63 | 1501 | 13 | 469.699 | 118.7298 | 588.4288
2016-03-04 14:00 | 3 | 63 | 1502 | 14 | 440.4021 | 101.3164 | 541.7185
2016-03-04 15:00 | 3 | 63 | 1503 | 15 | 430.6365 | 112.4417 | 543.0781
2016-03-04 16:00 | 3 | 63 | 1504 | 16 | 485.975 | 114.3765 | 600.3515
2016-03-04 17:00 | 3 | 63 | 1505 | 17 | 476.2094 | 127.9203 | 604.1297
2016-03-04 18:00 | 3 | 63 | 1506 | 18 | 705.4032 | 152.1056 | 857.5088
2016-03-04 19:00 | 3 | 63 | 1507 | 19 | 609.6729 | 150.6545 | 760.3274
2016-03-04 20:00 | 3 | 63 | 1508 | 20 | 525.0375 | 153.5567 | 678.5943
2016-03-04 21:00 | 3 | 63 | 1509 | 21 | 528.2927 | 138.0781 | 666.3709
2016-03-04 22:00 | 3 | 63 | 1510 | 22 | 544.5688 | 134.6922 | 679.2609
2016-03-04 23:00 | 3 | 63 | 1511 | 23 | 521.7823 | 126.4692 | 648.2515
2016-03-05 | 3 | 64 | 1512 | 0 | 530.0836 | 126.9967 | 657.0802
2016-03-05 01:00 | 3 | 64 | 1513 | 1 | 530.0836 | 116.8388 | 646.9224
2016-03-05 02:00 | 3 | 64 | 1514 | 2 | 517.0627 | 121.6759 | 638.7386
2016-03-05 03:00 | 3 | 64 | 1515 | 3 | 517.0627 | 120.2248 | 637.2875
2016-03-05 04:00 | 3 | 64 | 1516 | 4 | 639.133 | 126.0293 | 765.1623
2016-03-05 05:00 | 3 | 64 | 1517 | 5 | 608.2086 | 126.9967 | 735.2052
2016-03-05 06:00 | 3 | 64 | 1518 | 6 | 736.7893 | 172.3039 | 909.0931
2016-03-05 07:00 | 3 | 64 | 1519 | 7 | 717.258 | 186.2346 | 903.4926
2016-03-05 08:00 | 3 | 64 | 1520 | 8 | 639.133 | 141.0242 | 780.1572
2016-03-05 09:00 | 3 | 64 | 1521 | 9 | 549.6148 | 129.4152 | 679.03
2016-03-05 10:00 | 3 | 64 | 1522 | 10 | 562.6356 | 120.2248 | 682.8604
2016-03-05 11:00 | 3 | 64 | 1523 | 11 | 513.8075 | 118.7736 | 632.5812
2016-03-05 12:00 | 3 | 64 | 1524 | 12 | 530.0836 | 99.4254 | 629.5089
2016-03-05 13:00 | 3 | 64 | 1525 | 13 | 468.2346 | 103.7787 | 572.0133
2016-03-05 14:00 | 3 | 64 | 1526 | 14 | 455.2138 | 105.2299 | 560.4436
2016-03-05 15:00 | 3 | 64 | 1527 | 15 | 461.7242 | 101.3602 | 563.0844
2016-03-05 16:00 | 3 | 64 | 1528 | 16 | 468.2346 | 102.8113 | 571.0459
2016-03-05 17:00 | 3 | 64 | 1529 | 17 | 497.5315 | 126.0292 | 623.5607
2016-03-05 18:00 | 3 | 64 | 1530 | 18 | 543.1044 | 122.1596 | 665.264
2016-03-05 19:00 | 3 | 64 | 1531 | 19 | 546.3596 | 148.2798 | 694.6394
2016-03-05 20:00 | 3 | 64 | 1532 | 20 | 513.8075 | 129.4152 | 643.2227
2016-03-05 21:00 | 3 | 64 | 1533 | 21 | 510.5523 | 131.8337 | 642.386
2016-03-05 22:00 | 3 | 64 | 1534 | 22 | 390.1096 | 108.6158 | 498.7254
2016-03-05 23:00 | 3 | 64 | 1535 | 23 | 416.1513 | 107.1647 | 523.3159
2016-03-06 | 3 | 65 | 1536 | 0 | 426.6222 | 103.0305 | 529.6527
2016-03-06 01:00 | 3 | 65 | 1537 | 1 | 403.8357 | 103.5142 | 507.3499
2016-03-06 02:00 | 3 | 65 | 1538 | 2 | 416.8566 | 107.3838 | 524.2404
2016-03-06 03:00 | 3 | 65 | 1539 | 3 | 416.8566 | 104.9653 | 521.8219
2016-03-06 04:00 | 3 | 65 | 1540 | 4 | 576.3618 | 109.3187 | 685.6804
2016-03-06 05:00 | 3 | 65 | 1541 | 5 | 592.6378 | 117.058 | 709.6958
2016-03-06 06:00 | 3 | 65 | 1542 | 6 | 592.6378 | 169.1854 | 761.8232
2016-03-06 07:00 | 3 | 65 | 1543 | 7 | 618.6795 | 152.3686 | 771.048
2016-03-06 08:00 | 3 | 65 | 1544 | 8 | 547.0649 | 113.1883 | 660.2532
2016-03-06 09:00 | 3 | 65 | 1545 | 9 | 511.2576 | 110.2861 | 621.5437
2016-03-06 10:00 | 3 | 65 | 1546 | 10 | 485.2159 | 97.226 | 582.4419
2016-03-06 11:00 | 3 | 65 | 1547 | 11 | 254.0961 | 98.1934 | 352.2895
2016-03-06 12:00 | 3 | 65 | 1548 | 12 | 517.768 | 93.3563 | 611.1244
2016-03-06 13:00 | 3 | 65 | 1549 | 13 | 410.3461 | 96.7423 | 507.0884
2016-03-06 14:00 | 3 | 65 | 1550 | 14 | 410.3461 | 90.9378 | 501.2839
2016-03-06 15:00 | 3 | 65 | 1551 | 15 | 433.1326 | 96.7423 | 529.8749
2016-03-06 16:00 | 3 | 65 | 1552 | 16 | 423.367 | 98.1934 | 521.5604
2016-03-06 17:00 | 3 | 65 | 1553 | 17 | 433.1326 | 118.0254 | 551.158
2016-03-06 18:00 | 3 | 65 | 1554 | 18 | 530.7888 | 125.7647 | 656.5535
2016-03-06 19:00 | 3 | 65 | 1555 | 19 | 547.0649 | 133.9877 | 681.0526
2016-03-06 20:00 | 3 | 65 | 1556 | 20 | 530.7888 | 126.7321 | 657.5209
2016-03-06 21:00 | 3 | 65 | 1557 | 21 | 465.6847 | 112.2209 | 577.9056
2016-03-06 22:00 | 3 | 65 | 1558 | 22 | 325.7107 | 115.6068 | 441.3176
2016-03-06 23:00 | 3 | 65 | 1559 | 23 | 361.518 | 99.1608 | 460.6788
2016-03-07 | 3 | 66 | 1560 | 0 | 375.2441 | 99.4622 | 474.7063
2016-03-07 01:00 | 3 | 66 | 1561 | 1 | 345.9473 | 101.397 | 447.3443
2016-03-07 02:00 | 3 | 66 | 1562 | 2 | 365.4785 | 101.8807 | 467.3592
2016-03-07 03:00 | 3 | 66 | 1563 | 3 | 368.7337 | 101.8807 | 470.6145
2016-03-07 04:00 | 3 | 66 | 1564 | 4 | 508.7077 | 106.2341 | 614.9418
2016-03-07 05:00 | 3 | 66 | 1565 | 5 | 554.2806 | 110.1037 | 664.3843
2016-03-07 06:00 | 3 | 66 | 1566 | 6 | 534.7493 | 144.4469 | 679.1963
2016-03-07 07:00 | 3 | 66 | 1567 | 7 | 570.5566 | 146.3817 | 716.9384
2016-03-07 08:00 | 3 | 66 | 1568 | 8 | 531.4941 | 120.2616 | 651.7557
2016-03-07 09:00 | 3 | 66 | 1569 | 9 | 495.6868 | 98.9785 | 594.6653
2016-03-07 10:00 | 3 | 66 | 1570 | 10 | 430.5827 | 105.2667 | 535.8494
2016-03-07 11:00 | 3 | 66 | 1571 | 11 | 437.0931 | 91.2392 | 528.3323
2016-03-07 12:00 | 3 | 66 | 1572 | 12 | 388.265 | 85.4347 | 473.6997
2016-03-07 13:00 | 3 | 66 | 1573 | 13 | 368.7337 | 88.8206 | 457.5544
2016-03-07 14:00 | 3 | 66 | 1574 | 14 | 349.2025 | 79.6302 | 428.8327
2016-03-07 15:00 | 3 | 66 | 1575 | 15 | 398.0306 | 93.6577 | 491.6883
2016-03-07 16:00 | 3 | 66 | 1576 | 16 | 420.8171 | 104.2993 | 525.1163
2016-03-07 17:00 | 3 | 66 | 1577 | 17 | 427.3275 | 116.8756 | 544.2031
2016-03-07 18:00 | 3 | 66 | 1578 | 18 | 515.2181 | 127.5172 | 642.7353
2016-03-07 19:00 | 3 | 66 | 1579 | 19 | 469.6452 | 121.229 | 590.8742
2016-03-07 20:00 | 3 | 66 | 1580 | 20 | 502.1973 | 113.006 | 615.2033
2016-03-07 21:00 | 3 | 66 | 1581 | 21 | 466.39 | 107.2015 | 573.5915
2016-03-07 22:00 | 3 | 66 | 1582 | 22 | 358.9681 | 110.1037 | 469.0718
2016-03-07 23:00 | 3 | 66 | 1583 | 23 | 355.7129 | 96.0762 | 451.7891
2016-03-08 | 3 | 67 | 1584 | 0 | 351.0742 | 98.7689 | 449.8431
2016-03-08 01:00 | 3 | 67 | 1585 | 1 | 331.543 | 98.2852 | 429.8281
2016-03-08 02:00 | 3 | 67 | 1586 | 2 | 341.3086 | 98.2852 | 439.5938
2016-03-08 03:00 | 3 | 67 | 1587 | 3 | 344.5638 | 103.1222 | 447.686
2016-03-08 04:00 | 3 | 67 | 1588 | 4 | 497.5586 | 107.4756 | 605.0342
2016-03-08 05:00 | 3 | 67 | 1589 | 5 | 572.4284 | 106.9919 | 679.4203
2016-03-08 06:00 | 3 | 67 | 1590 | 6 | 510.5794 | 131.6609 | 642.2404
2016-03-08 07:00 | 3 | 67 | 1591 | 7 | 582.194 | 151.4929 | 733.6869
2016-03-08 08:00 | 3 | 67 | 1592 | 8 | 494.3034 | 127.3076 | 621.611
2016-03-08 09:00 | 3 | 67 | 1593 | 9 | 484.5378 | 114.7312 | 599.269
2016-03-08 10:00 | 3 | 67 | 1594 | 10 | 494.3034 | 101.1874 | 595.4908
2016-03-08 11:00 | 3 | 67 | 1595 | 11 | 461.7513 | 105.5408 | 567.2921
2016-03-08 12:00 | 3 | 67 | 1596 | 12 | 425.944 | 101.1874 | 527.1314
2016-03-08 13:00 | 3 | 67 | 1597 | 13 | 429.1992 | 100.7037 | 529.9029
2016-03-08 14:00 | 3 | 67 | 1598 | 14 | 412.9232 | 92.4807 | 505.4039
2016-03-08 15:00 | 3 | 67 | 1599 | 15 | 419.4336 | 91.0296 | 510.4632
2016-03-08 16:00 | 3 | 67 | 1600 | 16 | 442.2201 | 102.1548 | 544.3749
2016-03-08 17:00 | 3 | 67 | 1601 | 17 | 438.9648 | 106.9919 | 545.9567
2016-03-08 18:00 | 3 | 67 | 1602 | 18 | 513.8346 | 125.3728 | 639.2074
2016-03-08 19:00 | 3 | 67 | 1603 | 19 | 510.5794 | 125.3728 | 635.9522
2016-03-08 20:00 | 3 | 67 | 1604 | 20 | 458.4961 | 119.5683 | 578.0644
2016-03-08 21:00 | 3 | 67 | 1605 | 21 | 471.5169 | 104.5734 | 576.0903
2016-03-08 22:00 | 3 | 67 | 1606 | 22 | 351.0742 | 92.9644 | 444.0386
2016-03-08 23:00 | 3 | 67 | 1607 | 23 | 331.543 | 84.2577 | 415.8006
2016-03-09 | 3 | 68 | 1608 | 0 | 317.7355 | 87.3332 | 405.0687
2016-03-09 01:00 | 3 | 68 | 1609 | 1 | 307.9698 | 85.8821 | 393.852
2016-03-09 02:00 | 3 | 68 | 1610 | 2 | 314.4803 | 88.3007 | 402.7809
2016-03-09 03:00 | 3 | 68 | 1611 | 3 | 304.7146 | 85.8821 | 390.5968
2016-03-09 04:00 | 3 | 68 | 1612 | 4 | 425.1573 | 91.6866 | 516.8439
2016-03-09 05:00 | 3 | 68 | 1613 | 5 | 574.8969 | 94.1051 | 669.0021
2016-03-09 06:00 | 3 | 68 | 1614 | 6 | 467.475 | 131.3506 | 598.8256
2016-03-09 07:00 | 3 | 68 | 1615 | 7 | 542.3448 | 136.6713 | 679.0162
2016-03-09 08:00 | 3 | 68 | 1616 | 8 | 480.4959 | 112.0023 | 592.4982
2016-03-09 09:00 | 3 | 68 | 1617 | 9 | 451.199 | 100.877 | 552.076
2016-03-09 10:00 | 3 | 68 | 1618 | 10 | 402.3709 | 97.0074 | 499.3783
2016-03-09 11:00 | 3 | 68 | 1619 | 11 | 444.6886 | 95.0726 | 539.7611
2016-03-09 12:00 | 3 | 68 | 1620 | 12 | 386.0948 | 90.7192 | 476.814
2016-03-09 13:00 | 3 | 68 | 1621 | 13 | 402.3709 | 83.9473 | 486.3182
2016-03-09 14:00 | 3 | 68 | 1622 | 14 | 389.35 | 95.0726 | 484.4226
2016-03-09 15:00 | 3 | 68 | 1623 | 15 | 399.1157 | 93.1377 | 492.2534
2016-03-09 16:00 | 3 | 68 | 1624 | 16 | 408.8813 | 107.1652 | 516.0465
2016-03-09 17:00 | 3 | 68 | 1625 | 17 | 405.6261 | 103.7793 | 509.4054
2016-03-09 18:00 | 3 | 68 | 1626 | 18 | 454.4542 | 101.8445 | 556.2987
2016-03-09 19:00 | 3 | 68 | 1627 | 19 | 470.7303 | 107.6489 | 578.3792
2016-03-09 20:00 | 3 | 68 | 1628 | 20 | 460.9646 | 95.0726 | 556.0372
2016-03-09 21:00 | 3 | 68 | 1629 | 21 | 425.1573 | 84.9147 | 510.0721
2016-03-09 22:00 | 3 | 68 | 1630 | 22 | 281.9282 | 85.8821 | 367.8103
2016-03-09 23:00 | 3 | 68 | 1631 | 23 | 291.6938 | 87.3332 | 379.027
2016-03-10 | 3 | 69 | 1632 | 0 | 300.1845 | 81.4522 | 381.6366
2016-03-10 01:00 | 3 | 69 | 1633 | 1 | 293.674 | 81.4522 | 375.1262
2016-03-10 02:00 | 3 | 69 | 1634 | 2 | 293.674 | 91.1263 | 384.8004
2016-03-10 03:00 | 3 | 69 | 1635 | 3 | 303.4397 | 92.5774 | 396.0171
2016-03-10 04:00 | 3 | 69 | 1636 | 4 | 309.9501 | 98.3819 | 408.332
2016-03-10 05:00 | 3 | 69 | 1637 | 5 | 319.7157 | 100.3167 | 420.0325
2016-03-10 06:00 | 3 | 69 | 1638 | 6 | 342.5022 | 100.8005 | 443.3026
2016-03-10 07:00 | 3 | 69 | 1639 | 7 | 378.3095 | 115.3117 | 493.6211
2016-03-10 08:00 | 3 | 69 | 1640 | 8 | 479.2209 | 123.5347 | 602.7556
2016-03-10 09:00 | 3 | 69 | 1641 | 9 | 469.4553 | 128.3717 | 597.827
2016-03-10 10:00 | 3 | 69 | 1642 | 10 | 469.4553 | 137.0785 | 606.5338
2016-03-10 11:00 | 3 | 69 | 1643 | 11 | 459.6897 | 139.497 | 599.1867
2016-03-10 12:00 | 3 | 69 | 1644 | 12 | 524.7938 | 132.7251 | 657.5189
2016-03-10 13:00 | 3 | 69 | 1645 | 13 | 433.648 | 123.051 | 556.699
2016-03-10 14:00 | 3 | 69 | 1646 | 14 | 394.5855 | 115.3117 | 509.8972
2016-03-10 15:00 | 3 | 69 | 1647 | 15 | 449.924 | 111.442 | 561.366
2016-03-10 16:00 | 3 | 69 | 1648 | 16 | 449.924 | 117.7302 | 567.6542
2016-03-10 17:00 | 3 | 69 | 1649 | 17 | 456.4345 | 127.4043 | 583.8388
2016-03-10 18:00 | 3 | 69 | 1650 | 18 | 404.3511 | 117.2465 | 521.5976
2016-03-10 19:00 | 3 | 69 | 1651 | 19 | 404.3511 | 109.0235 | 513.3746
2016-03-10 20:00 | 3 | 69 | 1652 | 20 | 420.6272 | 107.5723 | 528.1995
2016-03-10 21:00 | 3 | 69 | 1653 | 21 | 417.372 | 99.3493 | 516.7213
2016-03-10 22:00 | 3 | 69 | 1654 | 22 | 420.6272 | 113.8605 | 534.4877
2016-03-10 23:00 | 3 | 69 | 1655 | 23 | 423.8824 | 110.4746 | 534.357
2016-03-11 | 3 | 70 | 1656 | 0 | 407.3079 | 106.0809 | 513.3889
2016-03-11 01:00 | 3 | 70 | 1657 | 1 | 391.0319 | 100.2764 | 491.3083
2016-03-11 02:00 | 3 | 70 | 1658 | 2 | 384.5215 | 100.7601 | 485.2816
2016-03-11 03:00 | 3 | 70 | 1659 | 3 | 381.2663 | 102.2113 | 483.4775
2016-03-11 04:00 | 3 | 70 | 1660 | 4 | 400.7975 | 107.0483 | 507.8459
2016-03-11 05:00 | 3 | 70 | 1661 | 5 | 384.5215 | 104.1461 | 488.6676
2016-03-11 06:00 | 3 | 70 | 1662 | 6 | 410.5632 | 104.6298 | 515.1929
2016-03-11 07:00 | 3 | 70 | 1663 | 7 | 394.2871 | 111.4017 | 505.6888
2016-03-11 08:00 | 3 | 70 | 1664 | 8 | 439.86 | 111.8854 | 551.7454
2016-03-11 09:00 | 3 | 70 | 1665 | 9 | 469.1569 | 116.7225 | 585.8794
2016-03-11 10:00 | 3 | 70 | 1666 | 10 | 469.1569 | 123.9781 | 593.135
2016-03-11 11:00 | 3 | 70 | 1667 | 11 | 410.5632 | 116.2388 | 526.8019
2016-03-11 12:00 | 3 | 70 | 1668 | 12 | 381.2663 | 94.472 | 475.7382
2016-03-11 13:00 | 3 | 70 | 1669 | 13 | 348.7142 | 104.6298 | 453.344
2016-03-11 14:00 | 3 | 70 | 1670 | 14 | 387.7767 | 100.2764 | 488.0531
2016-03-11 15:00 | 3 | 70 | 1671 | 15 | 394.2871 | 98.8253 | 493.1124
2016-03-11 16:00 | 3 | 70 | 1672 | 16 | 335.6934 | 104.6298 | 440.3232
2016-03-11 17:00 | 3 | 70 | 1673 | 17 | 371.5007 | 120.5921 | 492.0928
2016-03-11 18:00 | 3 | 70 | 1674 | 18 | 423.584 | 114.3039 | 537.8879
2016-03-11 19:00 | 3 | 70 | 1675 | 19 | 521.2402 | 130.2663 | 651.5065
2016-03-11 20:00 | 3 | 70 | 1676 | 20 | 400.7975 | 113.3365 | 514.134
2016-03-11 21:00 | 3 | 70 | 1677 | 21 | 465.9017 | 114.3039 | 580.2056
2016-03-11 22:00 | 3 | 70 | 1678 | 22 | 338.9486 | 95.9231 | 434.8716
2016-03-11 23:00 | 3 | 70 | 1679 | 23 | 335.6934 | 89.1512 | 424.8445
2016-03-12 | 3 | 71 | 1680 | 0 | 330.485 | 82.1334 | 412.6184
2016-03-12 01:00 | 3 | 71 | 1681 | 1 | 310.9538 | 79.2312 | 390.1849
2016-03-12 02:00 | 3 | 71 | 1682 | 2 | 304.4434 | 83.1008 | 387.5442
2016-03-12 03:00 | 3 | 71 | 1683 | 3 | 314.209 | 86.0031 | 400.212
2016-03-12 04:00 | 3 | 71 | 1684 | 4 | 411.8652 | 86.4868 | 498.352
2016-03-12 05:00 | 3 | 71 | 1685 | 5 | 616.9434 | 90.8401 | 707.7835
2016-03-12 06:00 | 3 | 71 | 1686 | 6 | 529.0527 | 115.9929 | 645.0456
2016-03-12 07:00 | 3 | 71 | 1687 | 7 | 499.7559 | 125.667 | 625.4229
2016-03-12 08:00 | 3 | 71 | 1688 | 8 | 493.2454 | 116.9603 | 610.2057
2016-03-12 09:00 | 3 | 71 | 1689 | 9 | 454.1829 | 96.6446 | 550.8275
2016-03-12 10:00 | 3 | 71 | 1690 | 10 | 447.6725 | 86.4868 | 534.1593
2016-03-12 11:00 | 3 | 71 | 1691 | 11 | 424.8861 | 96.6446 | 521.5307
2016-03-12 12:00 | 3 | 71 | 1692 | 12 | 441.1621 | 90.8401 | 532.0022
2016-03-12 13:00 | 3 | 71 | 1693 | 13 | 389.0788 | 81.6497 | 470.7285
2016-03-12 14:00 | 3 | 71 | 1694 | 14 | 379.3132 | 85.0356 | 464.3488
2016-03-12 15:00 | 3 | 71 | 1695 | 15 | 379.3132 | 83.1008 | 462.414
2016-03-12 16:00 | 3 | 71 | 1696 | 16 | 395.5892 | 81.6497 | 477.2389
2016-03-12 17:00 | 3 | 71 | 1697 | 17 | 415.1204 | 94.2261 | 509.3465
2016-03-12 18:00 | 3 | 71 | 1698 | 18 | 424.8861 | 99.0631 | 523.9492
2016-03-12 19:00 | 3 | 71 | 1699 | 19 | 473.7142 | 101.4817 | 575.1959
2016-03-12 20:00 | 3 | 71 | 1700 | 20 | 415.1204 | 97.612 | 512.7325
2016-03-12 21:00 | 3 | 71 | 1701 | 21 | 470.459 | 88.4216 | 558.8806
2016-03-12 22:00 | 3 | 71 | 1702 | 22 | 255.6152 | 102.9328 | 358.548
2016-03-12 23:00 | 3 | 71 | 1703 | 23 | 258.8704 | 86.0031 | 344.8735
2016-03-13 | 3 | 72 | 1704 | 0 | 276.2587 | 78.034 | 354.2927
2016-03-13 01:00 | 3 | 72 | 1705 | 1 | 259.9826 | 79.4851 | 339.4677
2016-03-13 02:00 | 3 | 72 | 1706 | 2 | 266.4931 | 79.9688 | 346.4619
2016-03-13 03:00 | 3 | 72 | 1707 | 3 | 269.7483 | 78.5177 | 348.266
2016-03-13 04:00 | 3 | 72 | 1708 | 4 | 351.1285 | 79.0014 | 430.1299
2016-03-13 05:00 | 3 | 72 | 1709 | 5 | 624.566 | 85.2896 | 709.8556
2016-03-13 06:00 | 3 | 72 | 1710 | 6 | 465.0608 | 109.9586 | 575.0194
2016-03-13 07:00 | 3 | 72 | 1711 | 7 | 491.1024 | 131.7254 | 622.8279
2016-03-13 08:00 | 3 | 72 | 1712 | 8 | 507.3785 | 94.48 | 601.8585
2016-03-13 09:00 | 3 | 72 | 1713 | 9 | 455.2951 | 100.2845 | 555.5796
2016-03-13 10:00 | 3 | 72 | 1714 | 10 | 419.4878 | 86.7407 | 506.2286
2016-03-13 11:00 | 3 | 72 | 1715 | 11 | 439.0191 | 99.8008 | 538.8199
2016-03-13 12:00 | 3 | 72 | 1716 | 12 | 412.9774 | 96.8985 | 509.876
2016-03-13 13:00 | 3 | 72 | 1717 | 13 | 425.9983 | 92.0615 | 518.0597
2016-03-13 14:00 | 3 | 72 | 1718 | 14 | 425.9983 | 96.4148 | 522.4131
2016-03-13 15:00 | 3 | 72 | 1719 | 15 | 422.7431 | 94.9637 | 517.7068
2016-03-13 16:00 | 3 | 72 | 1720 | 16 | 461.8056 | 115.2794 | 577.085
2016-03-13 17:00 | 3 | 72 | 1721 | 17 | 484.592 | 114.7957 | 599.3877
2016-03-13 18:00 | 3 | 72 | 1722 | 18 | 487.8472 | 117.6979 | 605.5452
2016-03-13 19:00 | 3 | 72 | 1723 | 19 | 520.3993 | 120.1165 | 640.5158
2016-03-13 20:00 | 3 | 72 | 1724 | 20 | 530.1649 | 119.6328 | 649.7977
2016-03-13 21:00 | 3 | 72 | 1725 | 21 | 595.2691 | 108.5075 | 703.7766
2016-03-13 22:00 | 3 | 72 | 1726 | 22 | 390.191 | 117.2142 | 507.4052
2016-03-13 23:00 | 3 | 72 | 1727 | 23 | 370.6597 | 102.703 | 473.3628
2016-03-14 | 3 | 73 | 1728 | 0 | 368.6252 | 97.5354 | 466.1606
2016-03-14 01:00 | 3 | 73 | 1729 | 1 | 358.8596 | 97.0517 | 455.9113
2016-03-14 02:00 | 3 | 73 | 1730 | 2 | 362.1148 | 100.9214 | 463.0362
2016-03-14 03:00 | 3 | 73 | 1731 | 3 | 365.37 | 98.9866 | 464.3566
2016-03-14 04:00 | 3 | 73 | 1732 | 4 | 518.3648 | 102.3725 | 620.7373
2016-03-14 05:00 | 3 | 73 | 1733 | 5 | 599.745 | 107.6933 | 707.4383
2016-03-14 06:00 | 3 | 73 | 1734 | 6 | 550.9169 | 142.5202 | 693.437
2016-03-14 07:00 | 3 | 73 | 1735 | 7 | 622.5315 | 152.1943 | 774.7258
2016-03-14 08:00 | 3 | 73 | 1736 | 8 | 622.5315 | 134.2971 | 756.8286
2016-03-14 09:00 | 3 | 73 | 1737 | 9 | 534.6408 | 124.1393 | 658.7801
2016-03-14 10:00 | 3 | 73 | 1738 | 10 | 498.8336 | 117.8511 | 616.6847
2016-03-14 11:00 | 3 | 73 | 1739 | 11 | 505.344 | 115.4326 | 620.7765
2016-03-14 12:00 | 3 | 73 | 1740 | 12 | 463.0263 | 104.791 | 567.8173
2016-03-14 13:00 | 3 | 73 | 1741 | 13 | 433.7294 | 110.1118 | 543.8412
2016-03-14 14:00 | 3 | 73 | 1742 | 14 | 433.7294 | 96.568 | 530.2974
2016-03-14 15:00 | 3 | 73 | 1743 | 15 | 456.5158 | 101.4051 | 557.9209
2016-03-14 16:00 | 3 | 73 | 1744 | 16 | 456.5158 | 109.6281 | 566.1439
2016-03-14 17:00 | 3 | 73 | 1745 | 17 | 511.8544 | 116.8837 | 628.7381
2016-03-14 18:00 | 3 | 73 | 1746 | 18 | 576.9586 | 127.5252 | 704.4838
2016-03-14 19:00 | 3 | 73 | 1747 | 19 | 511.8544 | 134.2971 | 646.1515
2016-03-14 20:00 | 3 | 73 | 1748 | 20 | 586.7242 | 144.9387 | 731.6629
2016-03-14 21:00 | 3 | 73 | 1749 | 21 | 547.6617 | 147.8409 | 695.5026
2016-03-14 22:00 | 3 | 73 | 1750 | 22 | 433.7294 | 132.3623 | 566.0917
2016-03-14 23:00 | 3 | 73 | 1751 | 23 | 479.3023 | 131.8786 | 611.1809
2016-03-15 | 3 | 74 | 1752 | 0 | 459.8131 | 121.6451 | 581.4582
2016-03-15 01:00 | 3 | 74 | 1753 | 1 | 469.5787 | 122.6125 | 592.1912
2016-03-15 02:00 | 3 | 74 | 1754 | 2 | 492.3652 | 127.4495 | 619.8147
2016-03-15 03:00 | 3 | 74 | 1755 | 3 | 498.8756 | 128.9007 | 627.7763
2016-03-15 04:00 | 3 | 74 | 1756 | 4 | 651.355 | 131.3192 | 782.6742
2016-03-15 05:00 | 3 | 74 | 1757 | 5 | 659.1675 | 144.863 | 804.0305
2016-03-15 06:00 | 3 | 74 | 1758 | 6 | 745.105 | 191.0046 | 936.1095
2016-03-15 07:00 | 3 | 74 | 1759 | 7 | 733.3862 | 167.7866 | 901.1729
2016-03-15 08:00 | 3 | 74 | 1760 | 8 | 674.7925 | 140.9933 | 815.7858
2016-03-15 09:00 | 3 | 74 | 1761 | 9 | 534.6829 | 113.422 | 648.1049
2016-03-15 10:00 | 3 | 74 | 1762 | 10 | 508.6412 | 105.6827 | 614.324
2016-03-15 11:00 | 3 | 74 | 1763 | 11 | 492.3652 | 94.0738 | 586.439
2016-03-15 12:00 | 3 | 74 | 1764 | 12 | 472.8339 | 98.4271 | 571.2611
2016-03-15 13:00 | 3 | 74 | 1765 | 13 | 440.2818 | 89.7204 | 530.0023
2016-03-15 14:00 | 3 | 74 | 1766 | 14 | 443.5371 | 96.0086 | 539.5457
2016-03-15 15:00 | 3 | 74 | 1767 | 15 | 437.0266 | 96.4923 | 533.5189
2016-03-15 16:00 | 3 | 74 | 1768 | 16 | 453.3027 | 105.6827 | 558.9854
2016-03-15 17:00 | 3 | 74 | 1769 | 17 | 489.11 | 118.7428 | 607.8528
2016-03-15 18:00 | 3 | 74 | 1770 | 18 | 544.4485 | 143.4119 | 687.8604
2016-03-15 19:00 | 3 | 74 | 1771 | 19 | 666.98 | 148.2489 | 815.2289
2016-03-15 20:00 | 3 | 74 | 1772 | 20 | 590.0214 | 147.2815 | 737.3029
2016-03-15 21:00 | 3 | 74 | 1773 | 21 | 593.2766 | 138.0911 | 731.3677
2016-03-15 22:00 | 3 | 74 | 1774 | 22 | 479.3443 | 136.64 | 615.9843
2016-03-15 23:00 | 3 | 74 | 1775 | 23 | 515.1516 | 133.7377 | 648.8894
2016-03-16 | 3 | 75 | 1776 | 0 | 514.8777 | 130.0321 | 644.9098
2016-03-16 01:00 | 3 | 75 | 1777 | 1 | 524.6433 | 131.4832 | 656.1265
2016-03-16 02:00 | 3 | 75 | 1778 | 2 | 534.4089 | 134.3855 | 668.7944
2016-03-16 03:00 | 3 | 75 | 1779 | 3 | 557.1954 | 135.8366 | 693.032
2016-03-16 04:00 | 3 | 75 | 1780 | 4 | 655.9909 | 145.5107 | 801.5017
2016-03-16 05:00 | 3 | 75 | 1781 | 5 | 687.2409 | 146.9619 | 834.2028
2016-03-16 06:00 | 3 | 75 | 1782 | 6 | 745.8347 | 184.953 | 930.7877
2016-03-16 07:00 | 3 | 75 | 1783 | 7 | 847.3972 | 176.2463 | 1023.6435
2016-03-16 08:00 | 3 | 75 | 1784 | 8 | 710.6784 | 152.2826 | 862.9611
2016-03-16 09:00 | 3 | 75 | 1785 | 9 | 553.9402 | 118.4232 | 672.3633
2016-03-16 10:00 | 3 | 75 | 1786 | 10 | 505.112 | 99.0749 | 604.1869
2016-03-16 11:00 | 3 | 75 | 1787 | 11 | 485.5808 | 97.1401 | 582.7209
2016-03-16 12:00 | 3 | 75 | 1788 | 12 | 436.7527 | 95.2052 | 531.9579
2016-03-16 13:00 | 3 | 75 | 1789 | 13 | 436.7527 | 86.4985 | 523.2512
2016-03-16 14:00 | 3 | 75 | 1790 | 14 | 430.2422 | 91.8193 | 522.0615
2016-03-16 15:00 | 3 | 75 | 1791 | 15 | 420.4766 | 89.4008 | 509.8774
2016-03-16 16:00 | 3 | 75 | 1792 | 16 | 466.0495 | 105.3631 | 571.4126
2016-03-16 17:00 | 3 | 75 | 1793 | 17 | 518.1329 | 126.1625 | 644.2953
2016-03-16 18:00 | 3 | 75 | 1794 | 18 | 540.9193 | 130.5158 | 671.4352
2016-03-16 19:00 | 3 | 75 | 1795 | 19 | 596.2579 | 128.581 | 724.8389
2016-03-16 20:00 | 3 | 75 | 1796 | 20 | 589.7475 | 131.4832 | 721.2307
2016-03-16 21:00 | 3 | 75 | 1797 | 21 | 596.2579 | 126.6462 | 722.904
2016-03-16 22:00 | 3 | 75 | 1798 | 22 | 495.3464 | 130.0321 | 625.3785
2016-03-16 23:00 | 3 | 75 | 1799 | 23 | 534.4089 | 132.4507 | 666.8596
2016-03-17 | 3 | 76 | 1800 | 0 | 528.1585 | 130.2945 | 658.4529
2016-03-17 01:00 | 3 | 76 | 1801 | 1 | 524.9032 | 127.8759 | 652.7792
2016-03-17 02:00 | 3 | 76 | 1802 | 2 | 541.1793 | 129.8108 | 670.9901
2016-03-17 03:00 | 3 | 76 | 1803 | 3 | 554.2001 | 134.1641 | 688.3642
2016-03-17 04:00 | 3 | 76 | 1804 | 4 | 563.9657 | 139.0012 | 702.9669
2016-03-17 05:00 | 3 | 76 | 1805 | 5 | 593.2626 | 138.0338 | 731.2964
2016-03-17 06:00 | 3 | 76 | 1806 | 6 | 612.7939 | 144.8057 | 757.5995
2016-03-17 07:00 | 3 | 76 | 1807 | 7 | 658.3125 | 134.1641 | 792.4767
2016-03-17 08:00 | 3 | 76 | 1808 | 8 | 658.3125 | 142.8708 | 801.1834
2016-03-17 09:00 | 3 | 76 | 1809 | 9 | 609.5387 | 138.5175 | 748.0561
2016-03-17 10:00 | 3 | 76 | 1810 | 10 | 590.0074 | 124.0063 | 714.0137
2016-03-17 11:00 | 3 | 76 | 1811 | 11 | 450.0335 | 115.2996 | 565.333
2016-03-17 12:00 | 3 | 76 | 1812 | 12 | 440.2678 | 108.044 | 548.3118
2016-03-17 13:00 | 3 | 76 | 1813 | 13 | 375.1637 | 89.1794 | 464.3431
2016-03-17 14:00 | 3 | 76 | 1814 | 14 | 423.9918 | 91.1142 | 515.106
2016-03-17 15:00 | 3 | 76 | 1815 | 15 | 388.1845 | 105.6254 | 493.8099
2016-03-17 16:00 | 3 | 76 | 1816 | 16 | 495.6064 | 94.9839 | 590.5903
2016-03-17 17:00 | 3 | 76 | 1817 | 17 | 404.4605 | 108.5277 | 512.9882
2016-03-17 18:00 | 3 | 76 | 1818 | 18 | 433.7574 | 132.713 | 566.4704
2016-03-17 19:00 | 3 | 76 | 1819 | 19 | 427.247 | 121.104 | 548.351
2016-03-17 20:00 | 3 | 76 | 1820 | 20 | 466.3095 | 110.4625 | 576.772
2016-03-17 21:00 | 3 | 76 | 1821 | 21 | 440.2678 | 117.7181 | 557.9859
2016-03-17 22:00 | 3 | 76 | 1822 | 22 | 463.0543 | 114.8159 | 577.8701
2016-03-17 23:00 | 3 | 76 | 1823 | 23 | 466.3095 | 115.2996 | 581.6091
2016-03-18 | 3 | 77 | 1824 | 0 | 494.5475 | 123.6596 | 618.2072
2016-03-18 01:00 | 3 | 77 | 1825 | 1 | 497.8027 | 119.3063 | 617.109
2016-03-18 02:00 | 3 | 77 | 1826 | 2 | 497.8027 | 124.1433 | 621.9461
2016-03-18 03:00 | 3 | 77 | 1827 | 3 | 527.0996 | 129.4641 | 656.5637
2016-03-18 04:00 | 3 | 77 | 1828 | 4 | 527.0996 | 133.8175 | 660.9171
2016-03-18 05:00 | 3 | 77 | 1829 | 5 | 543.3757 | 131.8826 | 675.2583
2016-03-18 06:00 | 3 | 77 | 1830 | 6 | 553.1413 | 137.2034 | 690.3447
2016-03-18 07:00 | 3 | 77 | 1831 | 7 | 562.9069 | 128.9804 | 691.8873
2016-03-18 08:00 | 3 | 77 | 1832 | 8 | 614.9902 | 137.2034 | 752.1936
2016-03-18 09:00 | 3 | 77 | 1833 | 9 | 566.1621 | 126.0782 | 692.2403
2016-03-18 10:00 | 3 | 77 | 1834 | 10 | 520.5892 | 126.5619 | 647.1511
2016-03-18 11:00 | 3 | 77 | 1835 | 11 | 461.9954 | 99.958 | 561.9534
2016-03-18 12:00 | 3 | 77 | 1836 | 12 | 448.9746 | 82.5446 | 531.5192
2016-03-18 13:00 | 3 | 77 | 1837 | 13 | 387.1257 | 68.5171 | 455.6427
2016-03-18 14:00 | 3 | 77 | 1838 | 14 | 354.5736 | 67.0659 | 421.6395
2016-03-18 15:00 | 3 | 77 | 1839 | 15 | 351.3184 | 63.68 | 414.9984
2016-03-18 16:00 | 3 | 77 | 1840 | 16 | 348.0632 | 60.7778 | 408.8409
2016-03-18 17:00 | 3 | 77 | 1841 | 17 | 390.3809 | 87.8653 | 478.2462
2016-03-18 18:00 | 3 | 77 | 1842 | 18 | 390.3809 | 94.6372 | 485.0181
2016-03-18 19:00 | 3 | 77 | 1843 | 19 | 429.4434 | 119.79 | 549.2333
2016-03-18 20:00 | 3 | 77 | 1844 | 20 | 406.6569 | 109.6321 | 516.289
2016-03-18 21:00 | 3 | 77 | 1845 | 21 | 364.3392 | 111.567 | 475.9061
2016-03-18 22:00 | 3 | 77 | 1846 | 22 | 370.8496 | 93.6698 | 464.5194
2016-03-18 23:00 | 3 | 77 | 1847 | 23 | 351.3184 | 92.2187 | 443.537
2016-03-19 | 3 | 78 | 1848 | 0 | 366.8349 | 90.8845 | 457.7193
2016-03-19 01:00 | 3 | 78 | 1849 | 1 | 357.0692 | 92.8193 | 449.8885
2016-03-19 02:00 | 3 | 78 | 1850 | 2 | 363.5796 | 91.3682 | 454.9478
2016-03-19 03:00 | 3 | 78 | 1851 | 3 | 376.6005 | 96.6889 | 473.2894
2016-03-19 04:00 | 3 | 78 | 1852 | 4 | 513.3192 | 100.0749 | 613.3941
2016-03-19 05:00 | 3 | 78 | 1853 | 5 | 614.2307 | 105.8794 | 720.1101
2016-03-19 06:00 | 3 | 78 | 1854 | 6 | 588.189 | 152.7989 | 740.9879
2016-03-19 07:00 | 3 | 78 | 1855 | 7 | 617.4859 | 136.8366 | 754.3225
2016-03-19 08:00 | 3 | 78 | 1856 | 8 | 607.7203 | 107.3305 | 715.0508
2016-03-19 09:00 | 3 | 78 | 1857 | 9 | 425.4286 | 81.2103 | 506.6389
2016-03-19 10:00 | 3 | 78 | 1858 | 10 | 418.9182 | 83.6289 | 502.547
2016-03-19 11:00 | 3 | 78 | 1859 | 11 | 396.1317 | 65.248 | 461.3797
2016-03-19 12:00 | 3 | 78 | 1860 | 12 | 415.663 | 65.248 | 480.911
2016-03-19 13:00 | 3 | 78 | 1861 | 13 | 379.8557 | 68.634 | 448.4896
2016-03-19 14:00 | 3 | 78 | 1862 | 14 | 379.8557 | 88.9496 | 468.8053
2016-03-19 15:00 | 3 | 78 | 1863 | 15 | 415.663 | 86.5311 | 502.1941
2016-03-19 16:00 | 3 | 78 | 1864 | 16 | 392.8765 | 98.1401 | 491.0166
2016-03-19 17:00 | 3 | 78 | 1865 | 17 | 425.4286 | 107.3305 | 532.7591
2016-03-19 18:00 | 3 | 78 | 1866 | 18 | 441.7046 | 111.2001 | 552.9048
2016-03-19 19:00 | 3 | 78 | 1867 | 19 | 490.5328 | 118.4557 | 608.9885
2016-03-19 20:00 | 3 | 78 | 1868 | 20 | 474.2567 | 111.6839 | 585.9406
2016-03-19 21:00 | 3 | 78 | 1869 | 21 | 542.6161 | 113.6187 | 656.2348
2016-03-19 22:00 | 3 | 78 | 1870 | 22 | 366.8349 | 104.4283 | 471.2631
2016-03-19 23:00 | 3 | 78 | 1871 | 23 | 350.5588 | 94.2704 | 444.8292
2016-03-20 | 3 | 79 | 1872 | 0 | 366.2381 | 94.3067 | 460.5448
2016-03-20 01:00 | 3 | 79 | 1873 | 1 | 362.9829 | 96.7252 | 459.7081
2016-03-20 02:00 | 3 | 79 | 1874 | 2 | 356.4724 | 93.3393 | 449.8117
2016-03-20 03:00 | 3 | 79 | 1875 | 3 | 369.4933 | 102.046 | 471.5393
2016-03-20 04:00 | 3 | 79 | 1876 | 4 | 502.9568 | 101.5623 | 604.5191
2016-03-20 05:00 | 3 | 79 | 1877 | 5 | 600.6131 | 106.8831 | 707.4961
2016-03-20 06:00 | 3 | 79 | 1878 | 6 | 535.5089 | 146.547 | 682.0559
2016-03-20 07:00 | 3 | 79 | 1879 | 7 | 574.5714 | 152.3515 | 726.9229
2016-03-20 08:00 | 3 | 79 | 1880 | 8 | 551.7849 | 111.2364 | 663.0214
2016-03-20 09:00 | 3 | 79 | 1881 | 9 | 489.936 | 103.0134 | 592.9494
2016-03-20 10:00 | 3 | 79 | 1882 | 10 | 437.8526 | 92.3719 | 530.2245
2016-03-20 11:00 | 3 | 79 | 1883 | 11 | 447.6183 | 98.1763 | 545.7946
2016-03-20 12:00 | 3 | 79 | 1884 | 12 | 418.3214 | 78.8281 | 497.1495
2016-03-20 13:00 | 3 | 79 | 1885 | 13 | 405.3006 | 76.8932 | 482.1938
2016-03-20 14:00 | 3 | 79 | 1886 | 14 | 395.5349 | 70.1214 | 465.6563
2016-03-20 15:00 | 3 | 79 | 1887 | 15 | 392.2797 | 76.8932 | 469.173
2016-03-20 16:00 | 3 | 79 | 1888 | 16 | 382.5141 | 79.3118 | 461.8259
2016-03-20 17:00 | 3 | 79 | 1889 | 17 | 441.1079 | 96.7252 | 537.8331
2016-03-20 18:00 | 3 | 79 | 1890 | 18 | 571.3162 | 114.1387 | 685.4549
2016-03-20 19:00 | 3 | 79 | 1891 | 19 | 519.2329 | 127.6825 | 646.9153
2016-03-20 20:00 | 3 | 79 | 1892 | 20 | 538.7641 | 121.3943 | 660.1584
2016-03-20 21:00 | 3 | 79 | 1893 | 21 | 548.5297 | 123.8128 | 672.3425
2016-03-20 22:00 | 3 | 79 | 1894 | 22 | 421.5766 | 126.2313 | 547.8079
2016-03-20 23:00 | 3 | 79 | 1895 | 23 | 460.6391 | 118.492 | 579.1311
2016-03-21 | 3 | 80 | 1896 | 0 | 476.6565 | 118.4235 | 595.08
2016-03-21 01:00 | 3 | 80 | 1897 | 1 | 476.6565 | 119.3909 | 596.0475
2016-03-21 02:00 | 3 | 80 | 1898 | 2 | 486.4222 | 113.1027 | 599.5249
2016-03-21 03:00 | 3 | 80 | 1899 | 3 | 483.167 | 115.5213 | 598.6882
2016-03-21 04:00 | 3 | 80 | 1900 | 4 | 593.844 | 114.0701 | 707.9142
2016-03-21 05:00 | 3 | 80 | 1901 | 5 | 603.6097 | 124.7117 | 728.3214
2016-03-21 06:00 | 3 | 80 | 1902 | 6 | 731.4308 | 150.3481 | 881.779
2016-03-21 07:00 | 3 | 80 | 1903 | 7 | 692.3683 | 144.06 | 836.4283
2016-03-21 08:00 | 3 | 80 | 1904 | 8 | 548.2711 | 114.5538 | 662.825
2016-03-21 09:00 | 3 | 80 | 1905 | 9 | 447.3597 | 86.0151 | 533.3748
2016-03-21 10:00 | 3 | 80 | 1906 | 10 | 405.042 | 69.5691 | 474.6111
2016-03-21 11:00 | 3 | 80 | 1907 | 11 | 379.0003 | 56.0253 | 435.0256
2016-03-21 12:00 | 3 | 80 | 1908 | 12 | 352.9586 | 43.9327 | 396.8913
2016-03-21 13:00 | 3 | 80 | 1909 | 13 | 317.1513 | 37.6445 | 354.7958
2016-03-21 14:00 | 3 | 80 | 1910 | 14 | 294.3649 | 40.5467 | 334.9116
2016-03-21 15:00 | 3 | 80 | 1911 | 15 | 300.8753 | 46.3512 | 347.2265
2016-03-21 16:00 | 3 | 80 | 1912 | 16 | 333.4274 | 48.286 | 381.7134
2016-03-21 17:00 | 3 | 80 | 1913 | 17 | 365.9795 | 62.3135 | 428.293
2016-03-21 18:00 | 3 | 80 | 1914 | 18 | 372.4899 | 82.1455 | 454.6354
2016-03-21 19:00 | 3 | 80 | 1915 | 19 | 405.042 | 92.3033 | 497.3453
2016-03-21 20:00 | 3 | 80 | 1916 | 20 | 434.3388 | 87.95 | 522.2888
2016-03-21 21:00 | 3 | 80 | 1917 | 21 | 427.8284 | 90.3685 | 518.1969
2016-03-21 22:00 | 3 | 80 | 1918 | 22 | 278.0888 | 105.3634 | 383.4522
2016-03-21 23:00 | 3 | 80 | 1919 | 23 | 284.5992 | 81.1781 | 365.7773
2016-03-22 | 3 | 81 | 1920 | 0 | 295.2474 | 85.1888 | 380.4362
2016-03-22 01:00 | 3 | 81 | 1921 | 1 | 308.2682 | 86.1562 | 394.4245
2016-03-22 02:00 | 3 | 81 | 1922 | 2 | 324.5443 | 87.1236 | 411.6679
2016-03-22 03:00 | 3 | 81 | 1923 | 3 | 337.5651 | 93.4118 | 430.9769
2016-03-22 04:00 | 3 | 81 | 1924 | 4 | 467.7734 | 93.8955 | 561.669
2016-03-22 05:00 | 3 | 81 | 1925 | 5 | 591.4714 | 99.2163 | 690.6877
2016-03-22 06:00 | 3 | 81 | 1926 | 6 | 519.8568 | 131.6247 | 651.4814
2016-03-22 07:00 | 3 | 81 | 1927 | 7 | 552.4089 | 121.4668 | 673.8757
2016-03-22 08:00 | 3 | 81 | 1928 | 8 | 490.5599 | 106.4719 | 597.0318
2016-03-22 09:00 | 3 | 81 | 1929 | 9 | 428.7109 | 93.4118 | 522.1228
2016-03-22 10:00 | 3 | 81 | 1930 | 10 | 461.263 | 71.1613 | 532.4243
2016-03-22 11:00 | 3 | 81 | 1931 | 11 | 379.8828 | 53.7479 | 433.6307
2016-03-22 12:00 | 3 | 81 | 1932 | 12 | 337.5651 | 51.3293 | 388.8945
2016-03-22 13:00 | 3 | 81 | 1933 | 13 | 350.5859 | 40.6878 | 391.2737
2016-03-22 14:00 | 3 | 81 | 1934 | 14 | 327.7995 | 44.0737 | 371.8732
2016-03-22 15:00 | 3 | 81 | 1935 | 15 | 272.4609 | 43.59 | 316.051
2016-03-22 16:00 | 3 | 81 | 1936 | 16 | 301.7578 | 52.2968 | 354.0546
2016-03-22 17:00 | 3 | 81 | 1937 | 17 | 311.5234 | 60.5198 | 372.0432
2016-03-22 18:00 | 3 | 81 | 1938 | 18 | 415.6901 | 75.031 | 490.7211
2016-03-22 19:00 | 3 | 81 | 1939 | 19 | 392.9036 | 85.6725 | 478.5762
2016-03-22 20:00 | 3 | 81 | 1940 | 20 | 415.6901 | 85.1888 | 500.8789
2016-03-22 21:00 | 3 | 81 | 1941 | 21 | 379.8828 | 83.7377 | 463.6205
2016-03-22 22:00 | 3 | 81 | 1942 | 22 | 239.9089 | 78.4169 | 318.3258
2016-03-22 23:00 | 3 | 81 | 1943 | 23 | 252.9297 | 75.031 | 327.9607
2016-03-23 | 3 | 82 | 1944 | 0 | 260.7151 | 74.4989 | 335.214
2016-03-23 01:00 | 3 | 82 | 1945 | 1 | 260.7151 | 76.9174 | 337.6325
2016-03-23 02:00 | 3 | 82 | 1946 | 2 | 283.5015 | 80.7871 | 364.2886
2016-03-23 03:00 | 3 | 82 | 1947 | 3 | 293.2671 | 82.7219 | 375.9891
2016-03-23 04:00 | 3 | 82 | 1948 | 4 | 407.1994 | 99.1679 | 506.3674
2016-03-23 05:00 | 3 | 82 | 1949 | 5 | 592.7463 | 105.9398 | 698.6861
2016-03-23 06:00 | 3 | 82 | 1950 | 6 | 534.1526 | 125.2881 | 659.4407
2016-03-23 07:00 | 3 | 82 | 1951 | 7 | 543.9182 | 105.4561 | 649.3743
2016-03-23 08:00 | 3 | 82 | 1952 | 8 | 475.5588 | 99.1679 | 574.7268
2016-03-23 09:00 | 3 | 82 | 1953 | 9 | 410.4546 | 73.5315 | 483.9861
2016-03-23 10:00 | 3 | 82 | 1954 | 10 | 364.8817 | 64.3411 | 429.2228
2016-03-23 11:00 | 3 | 82 | 1955 | 11 | 355.1161 | 51.7647 | 406.8808
2016-03-23 12:00 | 3 | 82 | 1956 | 12 | 384.413 | 50.3136 | 434.7265
2016-03-23 13:00 | 3 | 82 | 1957 | 13 | 332.3296 | 50.7973 | 383.1269
2016-03-23 14:00 | 3 | 82 | 1958 | 14 | 299.7776 | 51.7647 | 351.5422
2016-03-23 15:00 | 3 | 82 | 1959 | 15 | 338.8401 | 59.9877 | 398.8278
2016-03-23 16:00 | 3 | 82 | 1960 | 16 | 325.8192 | 58.0529 | 383.8721
2016-03-23 17:00 | 3 | 82 | 1961 | 17 | 394.1786 | 72.5641 | 466.7427
2016-03-23 18:00 | 3 | 82 | 1962 | 18 | 416.9651 | 84.6567 | 501.6218
2016-03-23 19:00 | 3 | 82 | 1963 | 19 | 394.1786 | 89.9775 | 484.1561
2016-03-23 20:00 | 3 | 82 | 1964 | 20 | 423.4755 | 91.4286 | 514.9041
2016-03-23 21:00 | 3 | 82 | 1965 | 21 | 381.1578 | 82.7219 | 463.8797
2016-03-23 22:00 | 3 | 82 | 1966 | 22 | 270.4807 | 87.0753 | 357.556
2016-03-23 23:00 | 3 | 82 | 1967 | 23 | 290.0119 | 84.173 | 374.185
2016-03-24 | 3 | 83 | 1968 | 0 | 315.7281 | 79.8156 | 395.5437
2016-03-24 01:00 | 3 | 83 | 1969 | 1 | 305.9625 | 84.169 | 390.1315
2016-03-24 02:00 | 3 | 83 | 1970 | 2 | 318.9833 | 86.5875 | 405.5708
2016-03-24 03:00 | 3 | 83 | 1971 | 3 | 335.2593 | 87.5549 | 422.8143
2016-03-24 04:00 | 3 | 83 | 1972 | 4 | 351.5354 | 94.3268 | 445.8622
2016-03-24 05:00 | 3 | 83 | 1973 | 5 | 358.0458 | 93.3594 | 451.4052
2016-03-24 06:00 | 3 | 83 | 1974 | 6 | 387.3427 | 97.7128 | 485.0555
2016-03-24 07:00 | 3 | 83 | 1975 | 7 | 384.0875 | 86.5875 | 470.675
2016-03-24 08:00 | 3 | 83 | 1976 | 8 | 380.8322 | 99.1639 | 479.9962
2016-03-24 09:00 | 3 | 83 | 1977 | 9 | 436.1708 | 100.615 | 536.7858
2016-03-24 10:00 | 3 | 83 | 1978 | 10 | 406.8739 | 90.9409 | 497.8148
2016-03-24 11:00 | 3 | 83 | 1979 | 11 | 384.0875 | 105.9358 | 490.0233
2016-03-24 12:00 | 3 | 83 | 1980 | 12 | 380.8322 | 89.9735 | 470.8057
2016-03-24 13:00 | 3 | 83 | 1981 | 13 | 351.5354 | 76.4297 | 427.9651
2016-03-24 14:00 | 3 | 83 | 1982 | 14 | 299.452 | 72.56 | 372.0121
2016-03-24 15:00 | 3 | 83 | 1983 | 15 | 299.452 | 61.9185 | 361.3705
2016-03-24 16:00 | 3 | 83 | 1984 | 16 | 338.5145 | 72.0763 | 410.5909
2016-03-24 17:00 | 3 | 83 | 1985 | 17 | 283.176 | 80.2993 | 363.4753
2016-03-24 18:00 | 3 | 83 | 1986 | 18 | 348.2802 | 77.3971 | 425.6773
2016-03-24 19:00 | 3 | 83 | 1987 | 19 | 351.5354 | 65.3044 | 416.8398
2016-03-24 20:00 | 3 | 83 | 1988 | 20 | 283.176 | 71.5926 | 354.7686
2016-03-24 21:00 | 3 | 83 | 1989 | 21 | 286.4312 | 72.0763 | 358.5075
2016-03-24 22:00 | 3 | 83 | 1990 | 22 | 276.6656 | 81.2668 | 357.9323
2016-03-24 23:00 | 3 | 83 | 1991 | 23 | 263.6447 | 68.6904 | 332.3351
2016-03-25 | 3 | 84 | 1992 | 0 | 292.1007 | 69.8835 | 361.9842
2016-03-25 01:00 | 3 | 84 | 1993 | 1 | 279.0799 | 70.8509 | 349.9308
2016-03-25 02:00 | 3 | 84 | 1994 | 2 | 266.059 | 70.3672 | 336.4263
2016-03-25 03:00 | 3 | 84 | 1995 | 3 | 285.5903 | 74.2369 | 359.8272
2016-03-25 04:00 | 3 | 84 | 1996 | 4 | 279.0799 | 72.7858 | 351.8656
2016-03-25 05:00 | 3 | 84 | 1997 | 5 | 298.6111 | 77.6228 | 376.2339
2016-03-25 06:00 | 3 | 84 | 1998 | 6 | 314.8872 | 78.5903 | 393.4774
2016-03-25 07:00 | 3 | 84 | 1999 | 7 | 366.9705 | 82.4599 | 449.4304
2016-03-25 08:00 | 3 | 84 | 2000 | 8 | 412.5434 | 87.297 | 499.8404
2016-03-25 09:00 | 3 | 84 | 2001 | 9 | 379.9913 | 100.8408 | 480.8321
2016-03-25 10:00 | 3 | 84 | 2002 | 10 | 386.5017 | 88.2644 | 474.7661
2016-03-25 11:00 | 3 | 84 | 2003 | 11 | 373.4809 | 72.7858 | 446.2667
2016-03-25 12:00 | 3 | 84 | 2004 | 12 | 262.8038 | 56.8234 | 319.6273
2016-03-25 13:00 | 3 | 84 | 2005 | 13 | 243.2726 | 32.6381 | 275.9107
2016-03-25 14:00 | 3 | 84 | 2006 | 14 | 184.6788 | 31.187 | 215.8658
2016-03-25 15:00 | 3 | 84 | 2007 | 15 | 155.3819 | 39.41 | 194.792
2016-03-25 16:00 | 3 | 84 | 2008 | 16 | 187.934 | 42.796 | 230.73
2016-03-25 17:00 | 3 | 84 | 2009 | 17 | 194.4444 | 64.079 | 258.5235
2016-03-25 18:00 | 3 | 84 | 2010 | 18 | 236.7622 | 82.4599 | 319.2221
2016-03-25 19:00 | 3 | 84 | 2011 | 19 | 217.2309 | 72.3021 | 289.533
2016-03-25 20:00 | 3 | 84 | 2012 | 20 | 226.9965 | 75.2043 | 302.2008
2016-03-25 21:00 | 3 | 84 | 2013 | 21 | 256.2934 | 64.5628 | 320.8562
2016-03-25 22:00 | 3 | 84 | 2014 | 22 | 259.5486 | 99.3896 | 358.9383
2016-03-25 23:00 | 3 | 84 | 2015 | 23 | 285.5903 | 89.2318 | 374.8221
2016-03-26 | 3 | 85 | 2016 | 0 | 268.3648 | 80.1059 | 348.4707
2016-03-26 01:00 | 3 | 85 | 2017 | 1 | 281.3856 | 80.5896 | 361.9752
2016-03-26 02:00 | 3 | 85 | 2018 | 2 | 307.4273 | 84.9429 | 392.3702
2016-03-26 03:00 | 3 | 85 | 2019 | 3 | 411.594 | 88.3289 | 499.9228
2016-03-26 04:00 | 3 | 85 | 2020 | 4 | 613.4169 | 97.0356 | 710.4525
2016-03-26 05:00 | 3 | 85 | 2021 | 5 | 584.12 | 137.667 | 721.787
2016-03-26 06:00 | 3 | 85 | 2022 | 6 | 600.3961 | 139.6018 | 739.9978
2016-03-26 07:00 | 3 | 85 | 2023 | 7 | 505.995 | 113.9653 | 619.9603
2016-03-26 08:00 | 3 | 85 | 2024 | 8 | 483.2086 | 102.8401 | 586.0486
2016-03-26 09:00 | 3 | 85 | 2025 | 9 | 463.6773 | 98.9704 | 562.6477
2016-03-26 10:00 | 3 | 85 | 2026 | 10 | 437.6356 | 86.8778 | 524.5134
2016-03-26 11:00 | 3 | 85 | 2027 | 11 | 431.1252 | 88.3289 | 519.4541
2016-03-26 12:00 | 3 | 85 | 2028 | 12 | 401.8283 | 78.6547 | 480.4831
2016-03-26 13:00 | 3 | 85 | 2029 | 13 | 382.2971 | 73.334 | 455.6311
2016-03-26 14:00 | 3 | 85 | 2030 | 14 | 369.2763 | 74.7851 | 444.0614
2016-03-26 15:00 | 3 | 85 | 2031 | 15 | 395.3179 | 76.2362 | 471.5541
2016-03-26 16:00 | 3 | 85 | 2032 | 16 | 401.8283 | 87.8452 | 489.6735
2016-03-26 17:00 | 3 | 85 | 2033 | 17 | 470.1877 | 91.7148 | 561.9025
2016-03-26 18:00 | 3 | 85 | 2034 | 18 | 463.6773 | 111.0631 | 574.7404
2016-03-26 19:00 | 3 | 85 | 2035 | 19 | 470.1877 | 113.9653 | 584.1531
2016-03-26 20:00 | 3 | 85 | 2036 | 20 | 515.7606 | 113.4816 | 629.2423
2016-03-26 21:00 | 3 | 85 | 2037 | 21 | 372.5315 | 114.449 | 486.9805
2016-03-26 22:00 | 3 | 85 | 2038 | 22 | 431.1252 | 100.9053 | 532.0305
2016-03-26 23:00 | 3 | 85 | 2039 | 23 | 424.6148 | 104.2912 | 528.906
2016-03-27 | 3 | 86 | 2040 | 0 | 429.1264 | 108.4309 | 537.5574
2016-03-27 01:00 | 3 | 86 | 2041 | 1 | 445.4025 | 112.3006 | 557.703
2016-03-27 03:00 | 3 | 86 | 2042 | 2 | 468.1889 | 117.1376 | 585.3266
2016-03-27 04:00 | 3 | 86 | 2043 | 3 | 608.1629 | 121.0073 | 729.1702
2016-03-27 05:00 | 3 | 86 | 2044 | 4 | 630.9493 | 120.0399 | 750.9892
2016-03-27 06:00 | 3 | 86 | 2045 | 5 | 683.1683 | 154.3831 | 837.5514
2016-03-27 07:00 | 3 | 86 | 2046 | 6 | 753.4808 | 161.6387 | 915.1195
2016-03-27 08:00 | 3 | 86 | 2047 | 7 | 617.9285 | 106.9798 | 724.9083
2016-03-27 09:00 | 3 | 86 | 2048 | 8 | 530.0379 | 110.3658 | 640.4036
2016-03-27 10:00 | 3 | 86 | 2049 | 9 | 458.4233 | 94.4034 | 552.8267
2016-03-27 11:00 | 3 | 86 | 2050 | 10 | 442.1473 | 80.8596 | 523.0069
2016-03-27 12:00 | 3 | 86 | 2051 | 11 | 425.8712 | 73.604 | 499.4753
2016-03-27 13:00 | 3 | 86 | 2052 | 12 | 383.5535 | 65.381 | 448.9345
2016-03-27 14:00 | 3 | 86 | 2053 | 13 | 357.5118 | 62.4788 | 419.9906
2016-03-27 15:00 | 3 | 86 | 2054 | 14 | 370.5327 | 63.4462 | 433.9789
2016-03-27 16:00 | 3 | 86 | 2055 | 15 | 393.3191 | 65.8647 | 459.1839
2016-03-27 17:00 | 3 | 86 | 2056 | 16 | 373.7879 | 82.7945 | 456.5824
2016-03-27 18:00 | 3 | 86 | 2057 | 17 | 409.5952 | 91.0175 | 500.6127
2016-03-27 19:00 | 3 | 86 | 2058 | 18 | 442.1473 | 101.659 | 543.8063
2016-03-27 20:00 | 3 | 86 | 2059 | 19 | 455.1681 | 117.6214 | 572.7894
2016-03-27 21:00 | 3 | 86 | 2060 | 20 | 448.6577 | 115.2028 | 563.8605
2016-03-27 22:00 | 3 | 86 | 2061 | 21 | 351.0014 | 108.9146 | 459.9161
2016-03-27 23:00 | 3 | 86 | 2062 | 22 | 409.5952 | 108.9146 | 518.5098
2016-03-28 | 3 | 86 | 2063 | 23 | 416.1056 | 108.9146 | 525.0202
2016-03-28 01:00 | 3 | 87 | 2064 | 0 | 427.8668 | 114.1611 | 542.0279
2016-03-28 02:00 | 3 | 87 | 2065 | 1 | 457.1637 | 116.5796 | 573.7433
2016-03-28 03:00 | 3 | 87 | 2066 | 2 | 466.9293 | 120.4493 | 587.3786
2016-03-28 04:00 | 3 | 87 | 2067 | 3 | 603.6481 | 128.6723 | 732.3204
2016-03-28 05:00 | 3 | 87 | 2068 | 4 | 600.3929 | 127.7049 | 728.0977
2016-03-28 06:00 | 3 | 87 | 2069 | 5 | 693.6817 | 177.7403 | 871.422
2016-03-28 07:00 | 3 | 87 | 2070 | 6 | 709.3067 | 157.211 | 866.5177
2016-03-28 08:00 | 3 | 87 | 2071 | 7 | 610.1585 | 95.7802 | 705.9387
2016-03-28 09:00 | 3 | 87 | 2072 | 8 | 479.9502 | 99.6499 | 579.6
2016-03-28 10:00 | 3 | 87 | 2073 | 9 | 460.4189 | 89.9757 | 550.3947
2016-03-28 11:00 | 3 | 87 | 2074 | 10 | 388.8043 | 74.4971 | 463.3015
2016-03-28 12:00 | 3 | 87 | 2075 | 11 | 414.846 | 67.2415 | 482.0875
2016-03-28 13:00 | 3 | 87 | 2076 | 12 | 352.9971 | 55.1488 | 408.1459
2016-03-28 14:00 | 3 | 87 | 2077 | 13 | 343.2314 | 52.2466 | 395.478
2016-03-28 15:00 | 3 | 87 | 2078 | 14 | 323.7002 | 63.3719 | 387.072
2016-03-28 16:00 | 3 | 87 | 2079 | 15 | 336.721 | 59.9859 | 396.7069
2016-03-28 17:00 | 3 | 87 | 2080 | 16 | 366.0179 | 68.6926 | 434.7105
2016-03-28 18:00 | 3 | 87 | 2081 | 17 | 375.7835 | 79.3342 | 455.1177
2016-03-28 19:00 | 3 | 87 | 2082 | 18 | 418.1012 | 115.6122 | 533.7134
2016-03-28 20:00 | 3 | 87 | 2083 | 19 | 398.57 | 101.101 | 499.671
2016-03-28 21:00 | 3 | 87 | 2084 | 20 | 460.4189 | 108.3566 | 568.7755
2016-03-28 22:00 | 3 | 87 | 2085 | 21 | 349.7418 | 99.6499 | 449.3917
2016-03-28 23:00 | 3 | 87 | 2086 | 22 | 382.2939 | 96.7476 | 479.0416
2016-03-29 | 3 | 87 | 2087 | 23 | 379.0387 | 97.715 | 476.7538
2016-03-29 01:00 | 3 | 88 | 2088 | 0 | 389.9197 | 107.5401 | 497.4598
2016-03-29 02:00 | 3 | 88 | 2089 | 1 | 415.9614 | 110.926 | 526.8874
2016-03-29 03:00 | 3 | 88 | 2090 | 2 | 438.7478 | 116.7305 | 555.4784
2016-03-29 04:00 | 3 | 88 | 2091 | 3 | 585.2322 | 122.535 | 707.7672
2016-03-29 05:00 | 3 | 88 | 2092 | 4 | 572.2114 | 130.2743 | 702.4857
2016-03-29 06:00 | 3 | 88 | 2093 | 5 | 601.5082 | 138.4973 | 740.0056
2016-03-29 07:00 | 3 | 88 | 2094 | 6 | 588.4874 | 151.0737 | 739.5611
2016-03-29 08:00 | 3 | 88 | 2095 | 7 | 575.4666 | 87.7081 | 663.1747
2016-03-29 09:00 | 3 | 88 | 2096 | 8 | 497.3416 | 104.6379 | 601.9794
2016-03-29 10:00 | 3 | 88 | 2097 | 9 | 510.3624 | 89.1592 | 599.5217
2016-03-29 11:00 | 3 | 88 | 2098 | 10 | 415.9614 | 73.1969 | 489.1583
2016-03-29 12:00 | 3 | 88 | 2099 | 11 | 435.4926 | 63.5228 | 499.0154
2016-03-29 13:00 | 3 | 88 | 2100 | 12 | 376.8989 | 67.8761 | 444.775
2016-03-29 14:00 | 3 | 88 | 2101 | 13 | 347.602 | 66.9087 | 414.5107
2016-03-29 15:00 | 3 | 88 | 2102 | 14 | 383.4093 | 67.3924 | 450.8017
2016-03-29 16:00 | 3 | 88 | 2103 | 15 | 389.9197 | 74.648 | 464.5677
2016-03-29 17:00 | 3 | 88 | 2104 | 16 | 347.602 | 78.5177 | 426.1197
2016-03-29 18:00 | 3 | 88 | 2105 | 17 | 386.6645 | 81.9036 | 468.5681
2016-03-29 19:00 | 3 | 88 | 2106 | 18 | 428.9822 | 99.8008 | 528.783
2016-03-29 20:00 | 3 | 88 | 2107 | 19 | 445.2582 | 96.8986 | 542.1568
2016-03-29 21:00 | 3 | 88 | 2108 | 20 | 461.5343 | 94.9637 | 556.498
2016-03-29 22:00 | 3 | 88 | 2109 | 21 | 324.8155 | 93.5126 | 418.3281
2016-03-29 23:00 | 3 | 88 | 2110 | 22 | 383.4093 | 94.48 | 477.8893
2016-03-30 | 3 | 88 | 2111 | 23 | 389.9197 | 93.9963 | 483.916
2016-03-30 01:00 | 3 | 89 | 2112 | 0 | 391.1404 | 95.9513 | 487.0917
2016-03-30 02:00 | 3 | 89 | 2113 | 1 | 400.906 | 97.4024 | 498.3084
2016-03-30 03:00 | 3 | 89 | 2114 | 2 | 410.6717 | 97.4024 | 508.0741
2016-03-30 04:00 | 3 | 89 | 2115 | 3 | 547.3904 | 100.7884 | 648.1788
2016-03-30 05:00 | 3 | 89 | 2116 | 4 | 547.3904 | 101.2721 | 648.6625
2016-03-30 06:00 | 3 | 89 | 2117 | 5 | 472.5206 | 109.0114 | 581.532
2016-03-30 07:00 | 3 | 89 | 2118 | 6 | 485.5415 | 105.1417 | 590.6832
2016-03-30 08:00 | 3 | 89 | 2119 | 7 | 492.0519 | 92.0816 | 584.1335
2016-03-30 09:00 | 3 | 89 | 2120 | 8 | 469.2654 | 104.658 | 573.9234
2016-03-30 10:00 | 3 | 89 | 2121 | 9 | 527.8592 | 100.3047 | 628.1638
2016-03-30 11:00 | 3 | 89 | 2122 | 10 | 433.4581 | 85.7935 | 519.2516
2016-03-30 12:00 | 3 | 89 | 2123 | 11 | 404.1612 | 69.8311 | 473.9924
2016-03-30 13:00 | 3 | 89 | 2124 | 12 | 394.3956 | 71.766 | 466.1616
2016-03-30 14:00 | 3 | 89 | 2125 | 13 | 365.0987 | 67.4126 | 432.5113
2016-03-30 15:00 | 3 | 89 | 2126 | 14 | 371.6092 | 63.5429 | 435.1521
2016-03-30 16:00 | 3 | 89 | 2127 | 15 | 384.63 | 62.5755 | 447.2055
2016-03-30 17:00 | 3 | 89 | 2128 | 16 | 329.2915 | 73.2171 | 402.5085
2016-03-30 18:00 | 3 | 89 | 2129 | 17 | 342.3123 | 75.1519 | 417.4642
2016-03-30 19:00 | 3 | 89 | 2130 | 18 | 387.8852 | 81.4401 | 469.3253
2016-03-30 20:00 | 3 | 89 | 2131 | 19 | 394.3956 | 92.5653 | 486.961
2016-03-30 21:00 | 3 | 89 | 2132 | 20 | 407.4165 | 86.7609 | 494.1773
2016-03-30 22:00 | 3 | 89 | 2133 | 21 | 299.9946 | 96.435 | 396.4296
2016-03-30 23:00 | 3 | 89 | 2134 | 22 | 339.0571 | 94.5002 | 433.5572
2016-03-31 | 3 | 89 | 2135 | 23 | 352.0779 | 94.0165 | 446.0944
2016-03-31 01:00 | 3 | 90 | 2136 | 0 | 373.4809 | 96.5479 | 470.0288
2016-03-31 02:00 | 3 | 90 | 2137 | 1 | 389.7569 | 96.0642 | 485.8211
2016-03-31 03:00 | 3 | 90 | 2138 | 2 | 415.7986 | 98.9664 | 514.765
2016-03-31 04:00 | 3 | 90 | 2139 | 3 | 425.5642 | 101.8686 | 527.4329
2016-03-31 05:00 | 3 | 90 | 2140 | 4 | 422.309 | 99.4501 | 521.7591
2016-03-31 06:00 | 3 | 90 | 2141 | 5 | 432.0747 | 103.8035 | 535.8781
2016-03-31 07:00 | 3 | 90 | 2142 | 6 | 435.3299 | 108.1568 | 543.4867
2016-03-31 08:00 | 3 | 90 | 2143 | 7 | 448.3507 | 91.7108 | 540.0615
2016-03-31 09:00 | 3 | 90 | 2144 | 8 | 464.6267 | 101.3849 | 566.0117
2016-03-31 10:00 | 3 | 90 | 2145 | 9 | 438.5851 | 108.1568 | 546.7419
2016-03-31 11:00 | 3 | 90 | 2146 | 10 | 435.3299 | 83.4878 | 518.8176
2016-03-31 12:00 | 3 | 90 | 2147 | 11 | 350.6944 | 88.3248 | 439.0193
2016-03-31 13:00 | 3 | 90 | 2148 | 12 | 350.6944 | 76.2322 | 426.9266
2016-03-31 14:00 | 3 | 90 | 2149 | 13 | 327.908 | 65.1069 | 393.0149
2016-03-31 15:00 | 3 | 90 | 2150 | 14 | 266.059 | 53.0143 | 319.0733
2016-03-31 16:00 | 3 | 90 | 2151 | 15 | 246.5278 | 51.5631 | 298.0909
2016-03-31 17:00 | 3 | 90 | 2152 | 16 | 256.2934 | 55.9165 | 312.2099
2016-03-31 18:00 | 3 | 90 | 2153 | 17 | 301.8663 | 70.4277 | 372.294
2016-03-31 19:00 | 3 | 90 | 2154 | 18 | 288.8455 | 76.2322 | 365.0777
2016-03-31 20:00 | 3 | 90 | 2155 | 19 | 321.3976 | 93.1619 | 414.5595
2016-03-31 21:00 | 3 | 90 | 2156 | 20 | 331.1632 | 108.1568 | 439.32
2016-03-31 22:00 | 3 | 90 | 2157 | 21 | 350.6944 | 91.7108 | 442.4052
2016-03-31 23:00 | 3 | 90 | 2158 | 22 | 389.7569 | 96.0642 | 485.8211
2016-04-01 | 3 | 90 | 2159 | 23 | 370.2257 | 92.6782 | 462.9039
2016-04-01 01:00 | 3 | 91 | 2160 | 0 | 408.4744 | 89.4817 | 497.9561
2016-04-01 02:00 | 3 | 91 | 2161 | 1 | 401.964 | 88.998 | 490.962
2016-04-01 03:00 | 3 | 91 | 2162 | 2 | 395.4536 | 84.6446 | 480.0982
2016-04-01 04:00 | 3 | 91 | 2163 | 3 | 395.4536 | 89.4817 | 484.9353
2016-04-01 05:00 | 3 | 91 | 2164 | 4 | 388.9431 | 87.5469 | 476.49
2016-04-01 06:00 | 3 | 91 | 2165 | 5 | 385.6879 | 87.5469 | 473.2348
2016-04-01 07:00 | 3 | 91 | 2166 | 6 | 382.4327 | 93.8351 | 476.2678
2016-04-01 08:00 | 3 | 91 | 2167 | 7 | 405.2192 | 94.3188 | 499.538
2016-04-01 09:00 | 3 | 91 | 2168 | 8 | 405.2192 | 100.1233 | 505.3424
2016-04-01 10:00 | 3 | 91 | 2169 | 9 | 467.0681 | 109.3137 | 576.3818
2016-04-01 11:00 | 3 | 91 | 2170 | 10 | 405.2192 | 101.5744 | 506.7936
2016-04-01 12:00 | 3 | 91 | 2171 | 11 | 388.9431 | 116.5693 | 505.5124
2016-04-01 13:00 | 3 | 91 | 2172 | 12 | 379.1775 | 95.2862 | 474.4637
2016-04-01 14:00 | 3 | 91 | 2173 | 13 | 369.4119 | 96.2536 | 465.6655
2016-04-01 15:00 | 3 | 91 | 2174 | 14 | 327.0942 | 88.5143 | 415.6085
2016-04-01 16:00 | 3 | 91 | 2175 | 15 | 340.115 | 91.4165 | 431.5316
2016-04-01 17:00 | 3 | 91 | 2176 | 16 | 385.6879 | 96.7373 | 482.4252
2016-04-01 18:00 | 3 | 91 | 2177 | 17 | 356.3911 | 97.221 | 453.6121
2016-04-01 19:00 | 3 | 91 | 2178 | 18 | 369.4119 | 103.0255 | 472.4374
2016-04-01 20:00 | 3 | 91 | 2179 | 19 | 385.6879 | 97.221 | 482.909
2016-04-01 21:00 | 3 | 91 | 2180 | 20 | 385.6879 | 95.7699 | 481.4578
2016-04-01 22:00 | 3 | 91 | 2181 | 21 | 362.9015 | 94.3188 | 457.2203
2016-04-01 23:00 | 3 | 91 | 2182 | 22 | 369.4119 | 88.0306 | 457.4425
2016-04-02 | 3 | 91 | 2183 | 23 | 362.9015 | 88.5143 | 451.4158
2016-04-02 01:00 | 4 | 92 | 2184 | 0 | 350.9657 | 91.0659 | 442.0316
2016-04-02 02:00 | 4 | 92 | 2185 | 1 | 360.7313 | 92.0333 | 452.7646
2016-04-02 03:00 | 4 | 92 | 2186 | 2 | 350.9657 | 91.5496 | 442.5153
2016-04-02 04:00 | 4 | 92 | 2187 | 3 | 487.6845 | 93.9681 | 581.6526
2016-04-02 05:00 | 4 | 92 | 2188 | 4 | 575.5751 | 92.517 | 668.0921
2016-04-02 06:00 | 4 | 92 | 2189 | 5 | 451.8772 | 102.1911 | 554.0683
2016-04-02 07:00 | 4 | 92 | 2190 | 6 | 451.8772 | 92.0333 | 543.9104
2016-04-02 08:00 | 4 | 92 | 2191 | 7 | 503.9605 | 100.74 | 604.7005
2016-04-02 09:00 | 4 | 92 | 2192 | 8 | 477.9188 | 107.5119 | 585.4307
2016-04-02 10:00 | 4 | 92 | 2193 | 9 | 455.1324 | 105.0933 | 560.2257
2016-04-02 11:00 | 4 | 92 | 2194 | 10 | 468.1532 | 98.8052 | 566.9584
2016-04-02 12:00 | 4 | 92 | 2195 | 11 | 399.7938 | 83.3265 | 483.1204
2016-04-02 13:00 | 4 | 92 | 2196 | 12 | 357.4761 | 76.0709 | 433.5471
2016-04-02 14:00 | 4 | 92 | 2197 | 13 | 354.2209 | 64.462 | 418.6829
2016-04-02 15:00 | 4 | 92 | 2198 | 14 | 367.2418 | 61.5597 | 428.8015
2016-04-02 16:00 | 4 | 92 | 2199 | 15 | 328.1793 | 54.3041 | 382.4834
2016-04-02 17:00 | 4 | 92 | 2200 | 16 | 337.9449 | 65.4294 | 403.3743
2016-04-02 18:00 | 4 | 92 | 2201 | 17 | 403.049 | 88.6473 | 491.6964
2016-04-02 19:00 | 4 | 92 | 2202 | 18 | 406.3043 | 93.9681 | 500.2723
2016-04-02 20:00 | 4 | 92 | 2203 | 19 | 419.3251 | 84.294 | 503.619
2016-04-02 21:00 | 4 | 92 | 2204 | 20 | 464.898 | 92.0333 | 556.9313
2016-04-02 22:00 | 4 | 92 | 2205 | 21 | 298.8824 | 96.8703 | 395.7527
2016-04-02 23:00 | 4 | 92 | 2206 | 22 | 337.9449 | 97.8377 | 435.7826
2016-04-03 | 4 | 92 | 2207 | 23 | 334.6897 | 97.354 | 432.0437
2016-04-03 01:00 | 4 | 93 | 2208 | 0 | 351.1013 | 97.5314 | 448.6327
2016-04-03 02:00 | 4 | 93 | 2209 | 1 | 370.6326 | 101.8848 | 472.5174
2016-04-03 03:00 | 4 | 93 | 2210 | 2 | 406.4399 | 108.6567 | 515.0965
2016-04-03 04:00 | 4 | 93 | 2211 | 3 | 552.9243 | 113.9774 | 666.9017
2016-04-03 05:00 | 4 | 93 | 2212 | 4 | 598.4972 | 114.9448 | 713.442
2016-04-03 06:00 | 4 | 93 | 2213 | 5 | 565.9451 | 140.5813 | 706.5264
2016-04-03 07:00 | 4 | 93 | 2214 | 6 | 578.9659 | 126.0701 | 705.036
2016-04-03 08:00 | 4 | 93 | 2215 | 7 | 539.9034 | 84.4713 | 624.3747
2016-04-03 09:00 | 4 | 93 | 2216 | 8 | 471.5441 | 83.5039 | 555.048
2016-04-03 10:00 | 4 | 93 | 2217 | 9 | 419.4607 | 75.2809 | 494.7416
2016-04-03 11:00 | 4 | 93 | 2218 | 10 | 416.2055 | 63.6719 | 479.8774
2016-04-03 12:00 | 4 | 93 | 2219 | 11 | 373.8878 | 48.677 | 422.5648
2016-04-03 13:00 | 4 | 93 | 2220 | 12 | 325.0597 | 39.4866 | 364.5463
2016-04-03 14:00 | 4 | 93 | 2221 | 13 | 305.5284 | 35.1332 | 340.6617
2016-04-03 15:00 | 4 | 93 | 2222 | 14 | 292.5076 | 44.3237 | 336.8313
2016-04-03 16:00 | 4 | 93 | 2223 | 15 | 279.4868 | 42.8725 | 322.3593
2016-04-03 17:00 | 4 | 93 | 2224 | 16 | 289.2524 | 51.0956 | 340.3479
2016-04-03 18:00 | 4 | 93 | 2225 | 17 | 338.0805 | 81.5691 | 419.6496
2016-04-03 19:00 | 4 | 93 | 2226 | 18 | 334.8253 | 93.6617 | 428.4871
2016-04-03 20:00 | 4 | 93 | 2227 | 19 | 383.6534 | 97.5314 | 481.1848
2016-04-03 21:00 | 4 | 93 | 2228 | 20 | 377.143 | 101.4011 | 478.5441
2016-04-03 22:00 | 4 | 93 | 2229 | 21 | 253.4451 | 102.3685 | 355.8136
2016-04-03 23:00 | 4 | 93 | 2230 | 22 | 285.9972 | 80.6017 | 366.5988
2016-04-04 | 4 | 93 | 2231 | 23 | 308.7836 | 84.4713 | 393.255
2016-04-04 01:00 | 4 | 94 | 2232 | 0 | 312.9069 | 85.471 | 398.3779
2016-04-04 02:00 | 4 | 94 | 2233 | 1 | 316.1621 | 78.6991 | 394.8612
2016-04-04 03:00 | 4 | 94 | 2234 | 2 | 319.4173 | 77.248 | 396.6653
2016-04-04 04:00 | 4 | 94 | 2235 | 3 | 407.3079 | 78.2154 | 485.5233
2016-04-04 05:00 | 4 | 94 | 2236 | 4 | 544.0267 | 82.5687 | 626.5954
2016-04-04 06:00 | 4 | 94 | 2237 | 5 | 452.8809 | 95.6288 | 548.5097
2016-04-04 07:00 | 4 | 94 | 2238 | 6 | 501.709 | 109.1726 | 610.8816
2016-04-04 08:00 | 4 | 94 | 2239 | 7 | 420.3288 | 83.5362 | 503.8649
2016-04-04 09:00 | 4 | 94 | 2240 | 8 | 384.5215 | 78.6991 | 463.2206
2016-04-04 10:00 | 4 | 94 | 2241 | 9 | 374.7559 | 75.7968 | 450.5527
2016-04-04 11:00 | 4 | 94 | 2242 | 10 | 374.7559 | 82.085 | 456.8409
2016-04-04 12:00 | 4 | 94 | 2243 | 11 | 364.9902 | 74.8294 | 439.8197
2016-04-04 13:00 | 4 | 94 | 2244 | 12 | 348.7142 | 69.5087 | 418.2229
2016-04-04 14:00 | 4 | 94 | 2245 | 13 | 361.735 | 72.4109 | 434.1459
2016-04-04 15:00 | 4 | 94 | 2246 | 14 | 335.6934 | 66.1227 | 401.8161
2016-04-04 16:00 | 4 | 94 | 2247 | 15 | 332.4382 | 64.1879 | 396.626
2016-04-04 17:00 | 4 | 94 | 2248 | 16 | 374.7559 | 68.0575 | 442.8134
2016-04-04 18:00 | 4 | 94 | 2249 | 17 | 381.2663 | 74.3457 | 455.612
2016-04-04 19:00 | 4 | 94 | 2250 | 18 | 410.5632 | 87.8895 | 498.4527
2016-04-04 20:00 | 4 | 94 | 2251 | 19 | 364.9902 | 79.1828 | 444.173
2016-04-04 21:00 | 4 | 94 | 2252 | 20 | 391.0319 | 73.862 | 464.8939
2016-04-04 22:00 | 4 | 94 | 2253 | 21 | 198.9746 | 73.862 | 272.8366
2016-04-04 23:00 | 4 | 94 | 2254 | 22 | 211.9954 | 68.5412 | 280.5367
2016-04-05 | 4 | 94 | 2255 | 23 | 225.0163 | 71.4435 | 296.4598
2016-04-05 01:00 | 4 | 95 | 2256 | 0 | 225.2333 | 69.3958 | 294.6291
2016-04-05 02:00 | 4 | 95 | 2257 | 1 | 238.2541 | 66.0098 | 304.264
2016-04-05 03:00 | 4 | 95 | 2258 | 2 | 238.2541 | 67.9447 | 306.1988
2016-04-05 04:00 | 4 | 95 | 2259 | 3 | 257.7854 | 70.3632 | 328.1486
2016-04-05 05:00 | 4 | 95 | 2260 | 4 | 628.8791 | 71.3306 | 700.2097
2016-04-05 06:00 | 4 | 95 | 2261 | 5 | 397.7593 | 94.0648 | 491.8242
2016-04-05 07:00 | 4 | 95 | 2262 | 6 | 498.6708 | 110.0272 | 608.6979
2016-04-05 08:00 | 4 | 95 | 2263 | 7 | 407.525 | 87.7766 | 495.3016
2016-04-05 09:00 | 4 | 95 | 2264 | 8 | 387.9937 | 77.6188 | 465.6125
2016-04-05 10:00 | 4 | 95 | 2265 | 9 | 453.0979 | 91.1626 | 544.2605
2016-04-05 11:00 | 4 | 95 | 2266 | 10 | 401.0145 | 93.0974 | 494.112
2016-04-05 12:00 | 4 | 95 | 2267 | 11 | 417.2906 | 81.4885 | 498.779
2016-04-05 13:00 | 4 | 95 | 2268 | 12 | 368.4625 | 75.2003 | 443.6627
2016-04-05 14:00 | 4 | 95 | 2269 | 13 | 391.2489 | 73.7492 | 464.9981
2016-04-05 15:00 | 4 | 95 | 2270 | 14 | 368.4625 | 59.7217 | 428.1841
2016-04-05 16:00 | 4 | 95 | 2271 | 15 | 368.4625 | 51.0149 | 419.4774
2016-04-05 17:00 | 4 | 95 | 2272 | 16 | 374.9729 | 67.461 | 442.4338
2016-04-05 18:00 | 4 | 95 | 2273 | 17 | 339.1656 | 68.9121 | 408.0777
2016-04-05 19:00 | 4 | 95 | 2274 | 18 | 329.4 | 72.7817 | 402.1817
2016-04-05 20:00 | 4 | 95 | 2275 | 19 | 326.1447 | 74.7166 | 400.8613
2016-04-05 21:00 | 4 | 95 | 2276 | 20 | 371.7177 | 70.3632 | 442.0809
2016-04-05 22:00 | 4 | 95 | 2277 | 21 | 176.4052 | 80.521 | 256.9262
2016-04-05 23:00 | 4 | 95 | 2278 | 22 | 205.702 | 58.7542 | 264.4563
2016-04-06 | 4 | 95 | 2279 | 23 | 205.702 | 55.852 | 261.554
2016-04-06 01:00 | 4 | 96 | 2280 | 0 | 182.7257 | 55.9286 | 238.6543
2016-04-06 02:00 | 4 | 96 | 2281 | 1 | 199.0017 | 58.3471 | 257.3489
2016-04-06 03:00 | 4 | 96 | 2282 | 2 | 195.7465 | 59.3145 | 255.0611
2016-04-06 04:00 | 4 | 96 | 2283 | 3 | 218.533 | 88.3369 | 306.8699
2016-04-06 05:00 | 4 | 96 | 2284 | 4 | 599.3924 | 89.3044 | 688.6967
2016-04-06 06:00 | 4 | 96 | 2285 | 5 | 456.1632 | 114.4571 | 570.6203
2016-04-06 07:00 | 4 | 96 | 2286 | 6 | 495.2257 | 121.229 | 616.4547
2016-04-06 08:00 | 4 | 96 | 2287 | 7 | 465.9288 | 101.397 | 567.3258
2016-04-06 09:00 | 4 | 96 | 2288 | 8 | 465.9288 | 91.7229 | 557.6517
2016-04-06 10:00 | 4 | 96 | 2289 | 9 | 449.6528 | 85.4347 | 535.0875
2016-04-06 11:00 | 4 | 96 | 2290 | 10 | 410.5903 | 83.0162 | 493.6064
2016-04-06 12:00 | 4 | 96 | 2291 | 11 | 413.8455 | 85.4347 | 499.2802
2016-04-06 13:00 | 4 | 96 | 2292 | 12 | 407.3351 | 77.6954 | 485.0305
2016-04-06 14:00 | 4 | 96 | 2293 | 13 | 381.2934 | 71.8909 | 453.1843
2016-04-06 15:00 | 4 | 96 | 2294 | 14 | 368.2726 | 64.6353 | 432.9079
2016-04-06 16:00 | 4 | 96 | 2295 | 15 | 355.2517 | 71.4072 | 426.6589
2016-04-06 17:00 | 4 | 96 | 2296 | 16 | 387.8038 | 70.4398 | 458.2436
2016-04-06 18:00 | 4 | 96 | 2297 | 17 | 384.5486 | 72.8583 | 457.4069
2016-04-06 19:00 | 4 | 96 | 2298 | 18 | 332.4653 | 70.4398 | 402.9051
2016-04-06 20:00 | 4 | 96 | 2299 | 19 | 329.2101 | 79.1465 | 408.3566
2016-04-06 21:00 | 4 | 96 | 2300 | 20 | 387.8038 | 83.0162 | 470.82
2016-04-06 22:00 | 4 | 96 | 2301 | 21 | 244.5747 | 92.6903 | 337.265
2016-04-06 23:00 | 4 | 96 | 2302 | 22 | 283.6372 | 88.8206 | 372.4578
2016-04-07 | 4 | 96 | 2303 | 23 | 293.4028 | 90.7555 | 384.1583
2016-04-07 01:00 | 4 | 97 | 2304 | 0 | 334.2828 | 96.306 | 430.5888
2016-04-07 02:00 | 4 | 97 | 2305 | 1 | 344.0484 | 101.6268 | 445.6752
2016-04-07 03:00 | 4 | 97 | 2306 | 2 | 366.8349 | 105.4964 | 472.3313
2016-04-07 04:00 | 4 | 97 | 2307 | 3 | 383.1109 | 107.915 | 491.0259
2016-04-07 05:00 | 4 | 97 | 2308 | 4 | 392.8765 | 105.0127 | 497.8893
2016-04-07 06:00 | 4 | 97 | 2309 | 5 | 402.6421 | 99.692 | 502.3341
2016-04-07 07:00 | 4 | 97 | 2310 | 6 | 415.663 | 99.2082 | 514.8712
2016-04-07 08:00 | 4 | 97 | 2311 | 7 | 444.9599 | 85.1808 | 530.1406
2016-04-07 09:00 | 4 | 97 | 2312 | 8 | 415.663 | 84.697 | 500.36
2016-04-07 10:00 | 4 | 97 | 2313 | 9 | 402.6421 | 77.9252 | 480.5673
2016-04-07 11:00 | 4 | 97 | 2314 | 10 | 314.7515 | 64.3814 | 379.1329
2016-04-07 12:00 | 4 | 97 | 2315 | 11 | 256.1578 | 48.419 | 304.5768
2016-04-07 13:00 | 4 | 97 | 2316 | 12 | 187.7984 | 49.3865 | 237.1849
2016-04-07 14:00 | 4 | 97 | 2317 | 13 | 194.3088 | 49.8702 | 244.179
2016-04-07 15:00 | 4 | 97 | 2318 | 14 | 155.2463 | 55.6746 | 210.921
2016-04-07 16:00 | 4 | 97 | 2319 | 15 | 220.3505 | 43.0983 | 263.4487
2016-04-07 17:00 | 4 | 97 | 2320 | 16 | 194.3088 | 50.3539 | 244.6627
2016-04-07 18:00 | 4 | 97 | 2321 | 17 | 200.8192 | 69.7021 | 270.5214
2016-04-07 19:00 | 4 | 97 | 2322 | 18 | 178.0328 | 83.7296 | 261.7624
2016-04-07 20:00 | 4 | 97 | 2323 | 19 | 217.0953 | 82.2785 | 299.3738
2016-04-07 21:00 | 4 | 97 | 2324 | 20 | 213.8401 | 81.3111 | 295.1512
2016-04-07 22:00 | 4 | 97 | 2325 | 21 | 246.3921 | 75.5066 | 321.8988
2016-04-07 23:00 | 4 | 97 | 2326 | 22 | 239.8817 | 68.251 | 308.1327
2016-04-08 | 4 | 97 | 2327 | 23 | 249.6474 | 67.7673 | 317.4147
2016-04-08 01:00 | 4 | 98 | 2328 | 0 | 265.191 | 65.3568 | 330.5478
2016-04-08 02:00 | 4 | 98 | 2329 | 1 | 278.2118 | 66.808 | 345.0198
2016-04-08 03:00 | 4 | 98 | 2330 | 2 | 278.2118 | 70.6776 | 348.8894
2016-04-08 04:00 | 4 | 98 | 2331 | 3 | 297.7431 | 84.2214 | 381.9645
2016-04-08 05:00 | 4 | 98 | 2332 | 4 | 327.0399 | 83.254 | 410.2939
2016-04-08 06:00 | 4 | 98 | 2333 | 5 | 327.0399 | 83.7377 | 410.7776
2016-04-08 07:00 | 4 | 98 | 2334 | 6 | 327.0399 | 83.254 | 410.2939
2016-04-08 08:00 | 4 | 98 | 2335 | 7 | 375.8681 | 75.5147 | 451.3827
2016-04-08 09:00 | 4 | 98 | 2336 | 8 | 408.4201 | 76.4821 | 484.9022
2016-04-08 10:00 | 4 | 98 | 2337 | 9 | 372.6128 | 79.868 | 452.4809
2016-04-08 11:00 | 4 | 98 | 2338 | 10 | 297.7431 | 55.6827 | 353.4258
2016-04-08 12:00 | 4 | 98 | 2339 | 11 | 226.1285 | 36.8181 | 262.9466
2016-04-08 13:00 | 4 | 98 | 2340 | 12 | 183.8108 | 26.1766 | 209.9874
2016-04-08 14:00 | 4 | 98 | 2341 | 13 | 125.217 | 36.8181 | 162.0352
2016-04-08 15:00 | 4 | 98 | 2342 | 14 | 115.4514 | 32.4648 | 147.9162
2016-04-08 16:00 | 4 | 98 | 2343 | 15 | 69.8785 | 34.8833 | 104.7618
2016-04-08 17:00 | 4 | 98 | 2344 | 16 | 99.1753 | 54.2316 | 153.4069
2016-04-08 18:00 | 4 | 98 | 2345 | 17 | 154.5139 | 81.8029 | 236.3168
2016-04-08 19:00 | 4 | 98 | 2346 | 18 | 105.6858 | 80.3517 | 186.0375
2016-04-08 20:00 | 4 | 98 | 2347 | 19 | 174.0451 | 88.0911 | 262.1362
2016-04-08 21:00 | 4 | 98 | 2348 | 20 | 196.8316 | 83.7377 | 280.5693
2016-04-08 22:00 | 4 | 98 | 2349 | 21 | 239.1493 | 85.1888 | 324.3381
2016-04-08 23:00 | 4 | 98 | 2350 | 22 | 274.9566 | 78.4169 | 353.3735
2016-04-09 | 4 | 98 | 2351 | 23 | 271.7014 | 75.9984 | 347.6998
2016-04-09 01:00 | 4 | 99 | 2352 | 0 | 252.9546 | 66.0743 | 319.0289
2016-04-09 02:00 | 4 | 99 | 2353 | 1 | 275.741 | 71.8788 | 347.6198
2016-04-09 03:00 | 4 | 99 | 2354 | 2 | 295.2723 | 77.6833 | 372.9556
2016-04-09 04:00 | 4 | 99 | 2355 | 3 | 344.1004 | 84.4552 | 428.5556
2016-04-09 05:00 | 4 | 99 | 2356 | 4 | 764.2935 | 89.776 | 854.0695
2016-04-09 06:00 | 4 | 99 | 2357 | 5 | 516.6264 | 117.831 | 634.4574
2016-04-09 07:00 | 4 | 99 | 2358 | 6 | 578.4754 | 101.8686 | 680.344
2016-04-09 08:00 | 4 | 99 | 2359 | 7 | 474.3087 | 63.6558 | 537.9645
2016-04-09 09:00 | 4 | 99 | 2360 | 8 | 396.1837 | 49.1446 | 445.3283
2016-04-09 10:00 | 4 | 99 | 2361 | 9 | 331.0796 | 45.275 | 376.3545
2016-04-09 11:00 | 4 | 99 | 2362 | 10 | 194.3608 | 23.5081 | 217.869
2016-04-09 12:00 | 4 | 99 | 2363 | 11 | 340.8452 | 33.666 | 374.5112
2016-04-09 13:00 | 4 | 99 | 2364 | 12 | 249.6993 | 29.3126 | 279.012
2016-04-09 14:00 | 4 | 99 | 2365 | 13 | 233.4233 | 37.0519 | 270.4752
2016-04-09 15:00 | 4 | 99 | 2366 | 14 | 243.1889 | 53.498 | 296.6869
2016-04-09 16:00 | 4 | 99 | 2367 | 15 | 269.2306 | 71.3951 | 340.6257
2016-04-09 17:00 | 4 | 99 | 2368 | 16 | 311.5483 | 70.4277 | 381.976
2016-04-09 18:00 | 4 | 99 | 2369 | 17 | 366.8868 | 90.7434 | 457.6302
2016-04-09 19:00 | 4 | 99 | 2370 | 18 | 396.1837 | 92.6782 | 488.8619
2016-04-09 20:00 | 4 | 99 | 2371 | 19 | 441.7566 | 106.222 | 547.9786
2016-04-09 21:00 | 4 | 99 | 2372 | 20 | 431.991 | 98.4827 | 530.4737
2016-04-09 22:00 | 4 | 99 | 2373 | 21 | 256.2098 | 89.2923 | 345.502
2016-04-09 23:00 | 4 | 99 | 2374 | 22 | 282.2514 | 89.2923 | 371.5437
2016-04-10 | 4 | 99 | 2375 | 23 | 282.2514 | 83.4878 | 365.7392
2016-04-10 01:00 | 4 | 100 | 2376 | 0 | 292.8602 | 79.0699 | 371.9302
2016-04-10 02:00 | 4 | 100 | 2377 | 1 | 292.8602 | 82.4559 | 375.3161
2016-04-10 03:00 | 4 | 100 | 2378 | 2 | 299.3707 | 81.9722 | 381.3428
2016-04-10 04:00 | 4 | 100 | 2379 | 3 | 367.73 | 86.3255 | 454.0556
2016-04-10 05:00 | 4 | 100 | 2380 | 4 | 624.8915 | 87.2929 | 712.1844
2016-04-10 06:00 | 4 | 100 | 2381 | 5 | 488.1727 | 127.9243 | 616.0971
2016-04-10 07:00 | 4 | 100 | 2382 | 6 | 585.829 | 115.3479 | 701.1769
2016-04-10 08:00 | 4 | 100 | 2383 | 7 | 426.3238 | 62.6239 | 488.9477
2016-04-10 09:00 | 4 | 100 | 2384 | 8 | 390.5165 | 59.7217 | 450.2382
2016-04-10 10:00 | 4 | 100 | 2385 | 9 | 348.1988 | 63.1076 | 411.3064
2016-04-10 11:00 | 4 | 100 | 2386 | 10 | 305.8811 | 44.243 | 350.1241
2016-04-10 12:00 | 4 | 100 | 2387 | 11 | 286.3498 | 41.3408 | 327.6906
2016-04-10 13:00 | 4 | 100 | 2388 | 12 | 276.5842 | 39.8897 | 316.4739
2016-04-10 14:00 | 4 | 100 | 2389 | 13 | 257.053 | 35.0526 | 292.1056
2016-04-10 15:00 | 4 | 100 | 2390 | 14 | 250.5425 | 33.6015 | 284.144
2016-04-10 16:00 | 4 | 100 | 2391 | 15 | 279.8394 | 40.3734 | 320.2128
2016-04-10 17:00 | 4 | 100 | 2392 | 16 | 289.605 | 51.4986 | 341.1037
2016-04-10 18:00 | 4 | 100 | 2393 | 17 | 318.9019 | 67.461 | 386.3629
2016-04-10 19:00 | 4 | 100 | 2394 | 18 | 400.2821 | 81.9722 | 482.2543
2016-04-10 20:00 | 4 | 100 | 2395 | 19 | 426.3238 | 92.6137 | 518.9375
2016-04-10 21:00 | 4 | 100 | 2396 | 20 | 384.0061 | 97.4508 | 481.4569
2016-04-10 22:00 | 4 | 100 | 2397 | 21 | 253.7977 | 90.1952 | 343.9929
2016-04-10 23:00 | 4 | 100 | 2398 | 22 | 292.8602 | 92.13 | 384.9903
2016-04-11 | 4 | 100 | 2399 | 23 | 309.1363 | 89.2278 | 398.3641
2016-04-11 01:00 | 4 | 101 | 2400 | 0 | 337.0497 | 89.1754 | 426.2251
2016-04-11 02:00 | 4 | 101 | 2401 | 1 | 330.5393 | 89.6591 | 420.1984
2016-04-11 03:00 | 4 | 101 | 2402 | 2 | 353.3257 | 93.045 | 446.3708
2016-04-11 04:00 | 4 | 101 | 2403 | 3 | 496.5549 | 100.7843 | 597.3392
2016-04-11 05:00 | 4 | 101 | 2404 | 4 | 600.7216 | 106.5888 | 707.3104
2016-04-11 06:00 | 4 | 101 | 2405 | 5 | 545.383 | 140.932 | 686.315
2016-04-11 07:00 | 4 | 101 | 2406 | 6 | 633.2737 | 125.4534 | 758.727
2016-04-11 08:00 | 4 | 101 | 2407 | 7 | 522.5966 | 65.9574 | 588.554
2016-04-11 09:00 | 4 | 101 | 2408 | 8 | 457.4924 | 71.2782 | 528.7706
2016-04-11 10:00 | 4 | 101 | 2409 | 9 | 340.3049 | 46.1255 | 386.4304
2016-04-11 11:00 | 4 | 101 | 2410 | 10 | 317.5184 | 35.0002 | 352.5187
2016-04-11 12:00 | 4 | 101 | 2411 | 11 | 288.2216 | 33.0654 | 321.287
2016-04-11 13:00 | 4 | 101 | 2412 | 12 | 294.732 | 34.5165 | 329.2485
2016-04-11 14:00 | 4 | 101 | 2413 | 13 | 223.1174 | 29.1957 | 252.3131
2016-04-11 15:00 | 4 | 101 | 2414 | 14 | 216.607 | 30.6469 | 247.2538
2016-04-11 16:00 | 4 | 101 | 2415 | 15 | 210.0966 | 30.1631 | 240.2597
2016-04-11 17:00 | 4 | 101 | 2416 | 16 | 226.3726 | 48.544 | 274.9166
2016-04-11 18:00 | 4 | 101 | 2417 | 17 | 271.9455 | 73.213 | 345.1586
2016-04-11 19:00 | 4 | 101 | 2418 | 18 | 418.4299 | 71.7619 | 490.1918
2016-04-11 20:00 | 4 | 101 | 2419 | 19 | 372.857 | 86.7568 | 459.6138
2016-04-11 21:00 | 4 | 101 | 2420 | 20 | 353.3257 | 89.6591 | 442.9848
2016-04-11 22:00 | 4 | 101 | 2421 | 21 | 223.1174 | 95.9473 | 319.0647
2016-04-11 23:00 | 4 | 101 | 2422 | 22 | 262.1799 | 77.5664 | 339.7463
2016-04-12 | 4 | 101 | 2423 | 23 | 284.9664 | 82.8872 | 367.8535
2016-04-12 01:00 | 4 | 102 | 2424 | 0 | 321.8587 | 86.4706 | 408.3294
2016-04-12 02:00 | 4 | 102 | 2425 | 1 | 328.3691 | 85.5032 | 413.8724
2016-04-12 03:00 | 4 | 102 | 2426 | 2 | 364.1764 | 88.4055 | 452.5819
2016-04-12 04:00 | 4 | 102 | 2427 | 3 | 484.6191 | 92.2751 | 576.8943
2016-04-12 05:00 | 4 | 102 | 2428 | 4 | 572.5098 | 99.047 | 671.5568
2016-04-12 06:00 | 4 | 102 | 2429 | 5 | 539.9577 | 122.7486 | 662.7063
2016-04-12 07:00 | 4 | 102 | 2430 | 6 | 575.765 | 115.493 | 691.258
2016-04-12 08:00 | 4 | 102 | 2431 | 7 | 478.1087 | 58.8994 | 537.0081
2016-04-12 09:00 | 4 | 102 | 2432 | 8 | 373.9421 | 60.8342 | 434.7762
2016-04-12 10:00 | 4 | 102 | 2433 | 9 | 357.666 | 45.8393 | 403.5053
2016-04-12 11:00 | 4 | 102 | 2434 | 10 | 302.3275 | 28.9095 | 331.237
2016-04-12 12:00 | 4 | 102 | 2435 | 11 | 260.0098 | 24.5562 | 284.5659
2016-04-12 13:00 | 4 | 102 | 2436 | 12 | 233.9681 | 27.9421 | 261.9102
2016-04-12 14:00 | 4 | 102 | 2437 | 13 | 207.9264 | 25.0399 | 232.9663
2016-04-12 15:00 | 4 | 102 | 2438 | 14 | 194.9056 | 19.7191 | 214.6247
2016-04-12 16:00 | 4 | 102 | 2439 | 15 | 211.1816 | 30.8444 | 242.026
2016-04-12 17:00 | 4 | 102 | 2440 | 16 | 207.9264 | 32.7792 | 240.7056
2016-04-12 18:00 | 4 | 102 | 2441 | 17 | 260.0098 | 55.0297 | 315.0395
2016-04-12 19:00 | 4 | 102 | 2442 | 18 | 282.7962 | 76.3128 | 359.109
2016-04-12 20:00 | 4 | 102 | 2443 | 19 | 341.39 | 70.0246 | 411.4146
2016-04-12 21:00 | 4 | 102 | 2444 | 20 | 312.0931 | 82.1173 | 394.2104
2016-04-12 22:00 | 4 | 102 | 2445 | 21 | 159.0983 | 82.1173 | 241.2156
2016-04-12 23:00 | 4 | 102 | 2446 | 22 | 217.6921 | 63.7364 | 281.4285
2016-04-13 | 4 | 102 | 2447 | 23 | 263.265 | 68.5735 | 331.8385
2016-04-13 01:00 | 4 | 103 | 2448 | 0 | 266.5202 | 75.039 | 341.5592
2016-04-13 02:00 | 4 | 103 | 2449 | 1 | 292.5618 | 78.9087 | 371.4705
2016-04-13 03:00 | 4 | 103 | 2450 | 2 | 318.6035 | 78.425 | 397.0285
2016-04-13 04:00 | 4 | 103 | 2451 | 3 | 406.4941 | 88.5828 | 495.077
2016-04-13 05:00 | 4 | 103 | 2452 | 4 | 605.0619 | 85.6806 | 690.7424
2016-04-13 06:00 | 4 | 103 | 2453 | 5 | 474.8535 | 124.8608 | 599.7143
2016-04-13 07:00 | 4 | 103 | 2454 | 6 | 595.2962 | 103.094 | 698.3903
2016-04-13 08:00 | 4 | 103 | 2455 | 7 | 455.3223 | 40.6959 | 496.0181
2016-04-13 09:00 | 4 | 103 | 2456 | 8 | 377.1973 | 46.0166 | 423.2139
2016-04-13 10:00 | 4 | 103 | 2457 | 9 | 331.6243 | 39.7284 | 371.3528
2016-04-13 11:00 | 4 | 103 | 2458 | 10 | 263.265 | 20.3802 | 283.6452
2016-04-13 12:00 | 4 | 103 | 2459 | 11 | 233.9681 | 16.9942 | 250.9623
2016-04-13 13:00 | 4 | 103 | 2460 | 12 | 191.6504 | 16.0268 | 207.6772
2016-04-13 14:00 | 4 | 103 | 2461 | 13 | 162.3535 | 18.4454 | 180.7989
2016-04-13 15:00 | 4 | 103 | 2462 | 14 | 149.3327 | 16.5105 | 165.8432
2016-04-13 16:00 | 4 | 103 | 2463 | 15 | 165.6087 | 18.4454 | 184.0541
2016-04-13 17:00 | 4 | 103 | 2464 | 16 | 191.6504 | 27.1521 | 218.8025
2016-04-13 18:00 | 4 | 103 | 2465 | 17 | 191.6504 | 41.1796 | 232.83
2016-04-13 19:00 | 4 | 103 | 2466 | 18 | 243.7337 | 55.2071 | 298.9408
2016-04-13 20:00 | 4 | 103 | 2467 | 19 | 207.9264 | 65.3649 | 273.2913
2016-04-13 21:00 | 4 | 103 | 2468 | 20 | 243.7337 | 65.8486 | 309.5823
2016-04-13 22:00 | 4 | 103 | 2469 | 21 | 142.8223 | 78.425 | 221.2472
2016-04-13 23:00 | 4 | 103 | 2470 | 22 | 178.6296 | 68.2671 | 246.8967
2016-04-14 | 4 | 103 | 2471 | 23 | 224.2025 | 71.1694 | 295.3719
2016-04-14 01:00 | 4 | 104 | 2472 | 0 | 264.974 | 67.9447 | 332.9186
2016-04-14 02:00 | 4 | 104 | 2473 | 1 | 304.0365 | 78.1025 | 382.139
2016-04-14 03:00 | 4 | 104 | 2474 | 2 | 323.5677 | 74.2329 | 397.8006
2016-04-14 04:00 | 4 | 104 | 2475 | 3 | 336.5885 | 81.0048 | 417.5933
2016-04-14 05:00 | 4 | 104 | 2476 | 4 | 352.8646 | 85.8418 | 438.7064
2016-04-14 06:00 | 4 | 104 | 2477 | 5 | 372.3958 | 85.3581 | 457.7539
2016-04-14 07:00 | 4 | 104 | 2478 | 6 | 375.651 | 66.4936 | 442.1446
2016-04-14 08:00 | 4 | 104 | 2479 | 7 | 375.651 | 41.8245 | 417.4756
2016-04-14 09:00 | 4 | 104 | 2480 | 8 | 365.8854 | 53.9172 | 419.8026
2016-04-14 10:00 | 4 | 104 | 2481 | 9 | 287.7604 | 51.0149 | 338.7754
2016-04-14 11:00 | 4 | 104 | 2482 | 10 | 222.6563 | 39.8897 | 262.5459
2016-04-14 12:00 | 4 | 104 | 2483 | 11 | 203.125 | 27.797 | 230.922
2016-04-14 13:00 | 4 | 104 | 2484 | 12 | 63.151 | 24.4111 | 87.5621
2016-04-14 14:00 | 4 | 104 | 2485 | 13 | 40.3646 | 22.9599 | 63.3245
2016-04-14 15:00 | 4 | 104 | 2486 | 14 | 14.3229 | 11.8347 | 26.1576
2016-04-14 16:00 | 4 | 104 | 2487 | 15 | 59.8958 | 23.4437 | 83.3395
2016-04-14 17:00 | 4 | 104 | 2488 | 16 | 89.1927 | 24.8948 | 114.0875
2016-04-14 18:00 | 4 | 104 | 2489 | 17 | 105.4688 | 38.4386 | 143.9073
2016-04-14 19:00 | 4 | 104 | 2490 | 18 | 53.3854 | 56.8194 | 110.2048
2016-04-14 20:00 | 4 | 104 | 2491 | 19 | 111.9792 | 48.5964 | 160.5756
2016-04-14 21:00 | 4 | 104 | 2492 | 20 | 95.7031 | 55.3683 | 151.0714
2016-04-14 22:00 | 4 | 104 | 2493 | 21 | 111.9792 | 51.4986 | 163.4778
2016-04-14 23:00 | 4 | 104 | 2494 | 22 | 160.8073 | 61.1728 | 221.9801
2016-04-15 | 4 | 104 | 2495 | 23 | 183.5938 | 59.238 | 242.8317
2016-04-15 01:00 | 4 | 105 | 2496 | 0 | 198.7847 | 53.4738 | 252.2585
2016-04-15 02:00 | 4 | 105 | 2497 | 1 | 237.8472 | 59.2783 | 297.1255
2016-04-15 03:00 | 4 | 105 | 2498 | 2 | 237.8472 | 57.3434 | 295.1907
2016-04-15 04:00 | 4 | 105 | 2499 | 3 | 263.8889 | 66.0502 | 329.939
2016-04-15 05:00 | 4 | 105 | 2500 | 4 | 280.1649 | 64.599 | 344.764
2016-04-15 06:00 | 4 | 105 | 2501 | 5 | 299.6962 | 67.0176 | 366.7137
2016-04-15 07:00 | 4 | 105 | 2502 | 6 | 322.4826 | 66.5339 | 389.0165
2016-04-15 08:00 | 4 | 105 | 2503 | 7 | 355.0347 | 61.2131 | 416.2478
2016-04-15 09:00 | 4 | 105 | 2504 | 8 | 371.3108 | 55.4086 | 426.7194
2016-04-15 10:00 | 4 | 105 | 2505 | 9 | 302.9514 | 49.6041 | 352.5555
2016-04-15 11:00 | 4 | 105 | 2506 | 10 | 254.1233 | 45.7345 | 299.8577
2016-04-15 12:00 | 4 | 105 | 2507 | 11 | 189.0191 | 29.7721 | 218.7912
2016-04-15 13:00 | 4 | 105 | 2508 | 12 | 133.6806 | 35.5766 | 169.2572
2016-04-15 14:00 | 4 | 105 | 2509 | 13 | 58.8108 | 25.4188 | 84.2296
2016-04-15 15:00 | 4 | 105 | 2510 | 14 | 68.5764 | 36.544 | 105.1204
2016-04-15 16:00 | 4 | 105 | 2511 | 15 | 49.0451 | 35.0929 | 84.1381
2016-04-15 17:00 | 4 | 105 | 2512 | 16 | 97.8733 | 49.1204 | 146.9937
2016-04-15 18:00 | 4 | 105 | 2513 | 17 | 114.1493 | 66.0502 | 180.1995
2016-04-15 19:00 | 4 | 105 | 2514 | 18 | 153.2118 | 87.817 | 241.0288
2016-04-15 20:00 | 4 | 105 | 2515 | 19 | 114.1493 | 83.9473 | 198.0966
2016-04-15 21:00 | 4 | 105 | 2516 | 20 | 114.1493 | 69.9198 | 184.0691
2016-04-15 22:00 | 4 | 105 | 2517 | 21 | 162.9774 | 55.4086 | 218.386
2016-04-15 23:00 | 4 | 105 | 2518 | 22 | 140.191 | 51.0552 | 191.2462
2016-04-16 | 4 | 105 | 2519 | 23 | 146.7014 | 49.1204 | 195.8218
2016-04-16 01:00 | 4 | 106 | 2520 | 0 | 138.8618 | 50.1443 | 189.006
2016-04-16 02:00 | 4 | 106 | 2521 | 1 | 155.1378 | 52.0791 | 207.2169
2016-04-16 03:00 | 4 | 106 | 2522 | 2 | 164.9034 | 51.1117 | 216.0151
2016-04-16 04:00 | 4 | 106 | 2523 | 3 | 184.4347 | 53.0465 | 237.4812
2016-04-16 05:00 | 4 | 106 | 2524 | 4 | 513.2107 | 54.0139 | 567.2246
2016-04-16 06:00 | 4 | 106 | 2525 | 5 | 444.8513 | 91.2593 | 536.1107
2016-04-16 07:00 | 4 | 106 | 2526 | 6 | 425.3201 | 90.2919 | 515.612
2016-04-16 08:00 | 4 | 106 | 2527 | 7 | 422.0649 | 58.851 | 480.9159
2016-04-16 09:00 | 4 | 106 | 2528 | 8 | 327.6638 | 58.851 | 386.5148
2016-04-16 10:00 | 4 | 106 | 2529 | 9 | 314.643 | 52.0791 | 366.7221
2016-04-16 11:00 | 4 | 106 | 2530 | 10 | 314.643 | 38.0516 | 352.6946
2016-04-16 12:00 | 4 | 106 | 2531 | 11 | 298.367 | 38.5353 | 336.9023
2016-04-16 13:00 | 4 | 106 | 2532 | 12 | 216.9868 | 28.8612 | 245.8479
2016-04-16 14:00 | 4 | 106 | 2533 | 13 | 194.2003 | 18.7033 | 212.9036
2016-04-16 15:00 | 4 | 106 | 2534 | 14 | 184.4347 | 8.5455 | 192.9802
2016-04-16 16:00 | 4 | 106 | 2535 | 15 | 158.393 | 14.8337 | 173.2267
2016-04-16 17:00 | 4 | 106 | 2536 | 16 | 213.7316 | 28.3775 | 242.109
2016-04-16 18:00 | 4 | 106 | 2537 | 17 | 213.7316 | 32.2471 | 245.9787
2016-04-16 19:00 | 4 | 106 | 2538 | 18 | 256.0493 | 54.0139 | 310.0632
2016-04-16 20:00 | 4 | 106 | 2539 | 19 | 233.2628 | 67.074 | 300.3368
2016-04-16 21:00 | 4 | 106 | 2540 | 20 | 269.0701 | 77.2318 | 346.3019
2016-04-16 22:00 | 4 | 106 | 2541 | 21 | 99.7993 | 74.8133 | 174.6126
2016-04-16 23:00 | 4 | 106 | 2542 | 22 | 145.3722 | 64.6555 | 210.0276
2016-04-17 | 4 | 106 | 2543 | 23 | 155.1378 | 65.1392 | 220.277
2016-04-17 01:00 | 4 | 107 | 2544 | 0 | 193.6578 | 65.0787 | 258.7365
2016-04-17 02:00 | 4 | 107 | 2545 | 1 | 219.6994 | 64.595 | 284.2944
2016-04-17 03:00 | 4 | 107 | 2546 | 2 | 242.4859 | 65.0787 | 307.5646
2016-04-17 04:00 | 4 | 107 | 2547 | 3 | 271.7828 | 71.8506 | 343.6334
2016-04-17 05:00 | 4 | 107 | 2548 | 4 | 633.1109 | 60.2416 | 693.3525
2016-04-17 06:00 | 4 | 107 | 2549 | 5 | 460.5849 | 91.1989 | 551.7837
2016-04-17 07:00 | 4 | 107 | 2550 | 6 | 522.4338 | 92.65 | 615.0838
2016-04-17 08:00 | 4 | 107 | 2551 | 7 | 382.4599 | 36.54 | 418.9999
2016-04-17 09:00 | 4 | 107 | 2552 | 8 | 297.8244 | 45.7304 | 343.5549
2016-04-17 10:00 | 4 | 107 | 2553 | 9 | 284.8036 | 40.8934 | 325.697
2016-04-17 11:00 | 4 | 107 | 2554 | 10 | 255.5067 | 25.4148 | 280.9215
2016-04-17 12:00 | 4 | 107 | 2555 | 11 | 310.8453 | 22.0288 | 332.8741
2016-04-17 13:00 | 4 | 107 | 2556 | 12 | 271.7828 | 7.5176 | 279.3004
2016-04-17 14:00 | 4 | 107 | 2557 | 13 | 157.8505 | 7.5176 | 165.3681
2016-04-17 15:00 | 4 | 107 | 2558 | 14 | 161.1057 | 7.0339 | 168.1396
2016-04-17 16:00 | 4 | 107 | 2559 | 15 | 141.5744 | 7.5176 | 149.092
2016-04-17 17:00 | 4 | 107 | 2560 | 16 | 131.8088 | 13.8058 | 145.6146
2016-04-17 18:00 | 4 | 107 | 2561 | 17 | 170.8713 | 22.9962 | 193.8675
2016-04-17 19:00 | 4 | 107 | 2562 | 18 | 219.6994 | 28.317 | 248.0164
2016-04-17 20:00 | 4 | 107 | 2563 | 19 | 219.6994 | 60.2416 | 279.9411
2016-04-17 21:00 | 4 | 107 | 2564 | 20 | 154.5953 | 51.5349 | 206.1302
2016-04-17 22:00 | 4 | 107 | 2565 | 21 | 60.1942 | 47.1816 | 107.3758
2016-04-17 23:00 | 4 | 107 | 2566 | 22 | 14.6213 | 30.2518 | 44.8731
2016-04-18 | 4 | 107 | 2567 | 23 | 4.8557 | 31.2192 | 36.0749
2016-04-18 01:00 | 4 | 108 | 2568 | 0 | 27.8863 | 34.7463 | 62.6326
2016-04-18 02:00 | 4 | 108 | 2569 | 1 | 50.6727 | 40.067 | 90.7398
2016-04-18 03:00 | 4 | 108 | 2570 | 2 | 79.9696 | 44.9041 | 124.8737
2016-04-18 04:00 | 4 | 108 | 2571 | 3 | 109.2665 | 48.2901 | 157.5565
2016-04-18 05:00 | 4 | 108 | 2572 | 4 | 415.2561 | 54.0945 | 469.3506
2016-04-18 06:00 | 4 | 108 | 2573 | 5 | 392.4696 | 83.1169 | 475.5866
2016-04-18 07:00 | 4 | 108 | 2574 | 6 | 402.2352 | 75.8613 | 478.0966
2016-04-18 08:00 | 4 | 108 | 2575 | 7 | 320.855 | 51.676 | 372.531
2016-04-18 09:00 | 4 | 108 | 2576 | 8 | 343.6415 | 39.5833 | 383.2248
2016-04-18 10:00 | 4 | 108 | 2577 | 9 | 304.579 | 36.1974 | 340.7764
2016-04-18 11:00 | 4 | 108 | 2578 | 10 | 232.9644 | 33.2951 | 266.2596
2016-04-18 12:00 | 4 | 108 | 2579 | 11 | 259.0061 | 30.3929 | 289.399
2016-04-18 13:00 | 4 | 108 | 2580 | 12 | 242.73 | 24.5884 | 267.3185
2016-04-18 14:00 | 4 | 108 | 2581 | 13 | 197.1571 | 18.7839 | 215.9411
2016-04-18 15:00 | 4 | 108 | 2582 | 14 | 197.1571 | 20.2351 | 217.3922
2016-04-18 16:00 | 4 | 108 | 2583 | 15 | 161.3498 | 20.7188 | 182.0686
2016-04-18 17:00 | 4 | 108 | 2584 | 16 | 184.1363 | 25.5558 | 209.6921
2016-04-18 18:00 | 4 | 108 | 2585 | 17 | 154.8394 | 29.4255 | 184.2649
2016-04-18 19:00 | 4 | 108 | 2586 | 18 | 190.6467 | 30.3929 | 221.0396
2016-04-18 20:00 | 4 | 108 | 2587 | 19 | 242.73 | 35.23 | 277.96
2016-04-18 21:00 | 4 | 108 | 2588 | 20 | 226.454 | 56.0294 | 282.4834
2016-04-18 22:00 | 4 | 108 | 2589 | 21 | 53.928 | 35.7137 | 89.6416
2016-04-18 23:00 | 4 | 108 | 2590 | 22 | 18.1207 | 33.2951 | 51.4158
2016-04-19 | 4 | 108 | 2591 | 23 | 14.8655 | 34.2626 | 49.128
2016-04-19 01:00 | 4 | 109 | 2592 | 0 | 39.7949 | 37.4349 | 77.2298
2016-04-19 02:00 | 4 | 109 | 2593 | 1 | 62.5814 | 42.2719 | 104.8533
2016-04-19 03:00 | 4 | 109 | 2594 | 2 | 91.8783 | 47.109 | 138.9873
2016-04-19 04:00 | 4 | 109 | 2595 | 3 | 127.6855 | 48.0764 | 175.762
2016-04-19 05:00 | 4 | 109 | 2596 | 4 | 423.9095 | 60.1691 | 484.0786
2016-04-19 06:00 | 4 | 109 | 2597 | 5 | 466.2272 | 79.0336 | 545.2609
2016-04-19 07:00 | 4 | 109 | 2598 | 6 | 436.9303 | 78.0662 | 514.9966
2016-04-19 08:00 | 4 | 109 | 2599 | 7 | 309.9772 | 30.1793 | 340.1565
2016-04-19 09:00 | 4 | 109 | 2600 | 8 | 251.3835 | 19.5377 | 270.9212
2016-04-19 10:00 | 4 | 109 | 2601 | 9 | 179.7689 | 17.6029 | 197.3718
2016-04-19 11:00 | 4 | 109 | 2602 | 10 | 137.4512 | 22.44 | 159.8911
2016-04-19 12:00 | 4 | 109 | 2603 | 11 | 153.7272 | 13.7332 | 167.4605
2016-04-19 13:00 | 4 | 109 | 2604 | 12 | 101.6439 | 13.2495 | 114.8934
2016-04-19 14:00 | 4 | 109 | 2605 | 13 | 75.6022 | 7.9288 | 83.531
2016-04-19 15:00 | 4 | 109 | 2606 | 14 | 69.0918 | 8.8962 | 77.988
2016-04-19 16:00 | 4 | 109 | 2607 | 15 | 59.3262 | 8.8962 | 68.2223
2016-04-19 17:00 | 4 | 109 | 2608 | 16 | 85.3678 | 20.0214 | 105.3893
2016-04-19 18:00 | 4 | 109 | 2609 | 17 | 85.3678 | 36.9512 | 122.319
2016-04-19 19:00 | 4 | 109 | 2610 | 18 | 114.6647 | 41.7882 | 156.4529
2016-04-19 20:00 | 4 | 109 | 2611 | 19 | 143.9616 | 28.7281 | 172.6897
2016-04-19 21:00 | 4 | 109 | 2612 | 20 | 147.2168 | 65.9736 | 213.1904
2016-04-19 22:00 | 4 | 109 | 2613 | 21 | 56.071 | 45.6579 | 101.7288
2016-04-19 23:00 | 4 | 109 | 2614 | 22 | 43.0501 | 22.9237 | 65.9738
2016-04-20 | 4 | 109 | 2615 | 23 | 17.0085 | 20.9888 | 37.9973
2016-04-20 01:00 | 4 | 110 | 2616 | 0 | 11.2576 | 26.5071 | 37.7647
2016-04-20 02:00 | 4 | 110 | 2617 | 1 | 24.2784 | 8.1263 | 32.4047
2016-04-20 03:00 | 4 | 110 | 2618 | 2 | 47.0649 | 30.3768 | 77.4417
2016-04-20 04:00 | 4 | 110 | 2619 | 3 | 56.8305 | 31.8279 | 88.6584
2016-04-20 05:00 | 4 | 110 | 2620 | 4 | 252.143 | 41.502 | 293.6451
2016-04-20 06:00 | 4 | 110 | 2621 | 5 | 372.5857 | 57.9481 | 430.5338
2016-04-20 07:00 | 4 | 110 | 2622 | 6 | 366.0753 | 53.5947 | 419.67
2016-04-20 08:00 | 4 | 110 | 2623 | 7 | 307.4816 | 35.2139 | 342.6954
2016-04-20 09:00 | 4 | 110 | 2624 | 8 | 222.8461 | 17.8004 | 240.6465
2016-04-20 10:00 | 4 | 110 | 2625 | 9 | 154.4868 | 19.2515 | 173.7383
2016-04-20 11:00 | 4 | 110 | 2626 | 10 | 128.4451 | 15.8656 | 144.3107
2016-04-20 12:00 | 4 | 110 | 2627 | 11 | 112.1691 | 11.0285 | 123.1976
2016-04-20 13:00 | 4 | 110 | 2628 | 12 | 76.3618 | 16.833 | 93.1948
2016-04-20 14:00 | 4 | 110 | 2629 | 13 | 21.0232 | 20.2189 | 41.2422
2016-04-20 15:00 | 4 | 110 | 2630 | 14 | 24.2784 | 17.3167 | 41.5951
2016-04-20 16:00 | 4 | 110 | 2631 | 15 | 47.0649 | 14.4145 | 61.4793
2016-04-20 17:00 | 4 | 110 | 2632 | 16 | 102.4034 | 28.9257 | 131.3291
2016-04-20 18:00 | 4 | 110 | 2633 | 17 | 47.0649 | 21.1864 | 68.2512
2016-04-20 19:00 | 4 | 110 | 2634 | 18 | 63.3409 | 18.2841 | 81.625
2016-04-20 20:00 | 4 | 110 | 2635 | 19 | 60.0857 | 21.6701 | 81.7558
2016-04-20 21:00 | 4 | 110 | 2636 | 20 | 53.5753 | 13.9308 | 67.5061
2016-04-20 22:00 | 4 | 110 | 2637 | 21 | 43.8097 | 16.833 | 60.6427
2016-04-20 23:00 | 4 | 110 | 2638 | 22 | 53.5753 | 18.2841 | 71.8594
2016-04-21 | 4 | 110 | 2639 | 23 | 21.0232 | 9.5774 | 30.6006
2016-04-21 01:00 | 4 | 111 | 2640 | 0 | 17.9036 | 5.4014 | 23.305
2016-04-21 02:00 | 4 | 111 | 2641 | 1 | 17.9036 | 3.9503 | 21.8539
2016-04-21 03:00 | 4 | 111 | 2642 | 2 | 17.9036 | 10.7222 | 28.6258
2016-04-21 04:00 | 4 | 111 | 2643 | 3 | 24.4141 | 42.6468 | 67.0609
2016-04-21 05:00 | 4 | 111 | 2644 | 4 | 14.6484 | 31.5216 | 46.17
2016-04-21 06:00 | 4 | 111 | 2645 | 5 | 21.1589 | 30.5541 | 51.713
2016-04-21 07:00 | 4 | 111 | 2646 | 6 | 63.4766 | 35.3912 | 98.8678
2016-04-21 08:00 | 4 | 111 | 2647 | 7 | 144.8568 | 32.0053 | 176.862
2016-04-21 09:00 | 4 | 111 | 2648 | 8 | 122.0703 | 50.3861 | 172.4564
2016-04-21 10:00 | 4 | 111 | 2649 | 9 | 157.8776 | 32.0053 | 189.8829
2016-04-21 11:00 | 4 | 111 | 2650 | 10 | 112.3047 | 45.0653 | 157.37
2016-04-21 12:00 | 4 | 111 | 2651 | 11 | 122.0703 | 30.0704 | 152.1407
2016-04-21 13:00 | 4 | 111 | 2652 | 12 | 92.7734 | 27.1682 | 119.9416
2016-04-21 14:00 | 4 | 111 | 2653 | 13 | 73.2422 | 17.9778 | 91.22
2016-04-21 15:00 | 4 | 111 | 2654 | 14 | 118.8151 | 18.4615 | 137.2766
2016-04-21 16:00 | 4 | 111 | 2655 | 15 | 63.4766 | 22.3311 | 85.8077
2016-04-21 17:00 | 4 | 111 | 2656 | 16 | 86.263 | 18.4615 | 104.7245
2016-04-21 18:00 | 4 | 111 | 2657 | 17 | 96.0286 | 36.8423 | 132.871
2016-04-21 19:00 | 4 | 111 | 2658 | 18 | 63.4766 | 31.5216 | 94.9981
2016-04-21 20:00 | 4 | 111 | 2659 | 19 | 63.4766 | 22.8148 | 86.2914
2016-04-21 21:00 | 4 | 111 | 2660 | 20 | 63.4766 | 13.6244 | 77.101
2016-04-21 22:00 | 4 | 111 | 2661 | 21 | 47.2005 | 33.9401 | 81.1406
2016-04-21 23:00 | 4 | 111 | 2662 | 22 | 73.2422 | 25.7171 | 98.9593
2016-04-22 | 4 | 111 | 2663 | 23 | 40.6901 | 23.7822 | 64.4724
2016-04-22 01:00 | 4 | 112 | 2664 | 0 | 54.6875 | 27.0432 | 81.7307
2016-04-22 02:00 | 4 | 112 | 2665 | 1 | 48.1771 | 25.1084 | 73.2855
2016-04-22 03:00 | 4 | 112 | 2666 | 2 | 70.9635 | 30.4292 | 101.3927
2016-04-22 04:00 | 4 | 112 | 2667 | 3 | 97.0052 | 35.75 | 132.7552
2016-04-22 05:00 | 4 | 112 | 2668 | 4 | 119.7917 | 37.6848 | 157.4765
2016-04-22 06:00 | 4 | 112 | 2669 | 5 | 142.5781 | 43.0056 | 185.5837
2016-04-22 07:00 | 4 | 112 | 2670 | 6 | 158.8542 | 32.364 | 191.2182
2016-04-22 08:00 | 4 | 112 | 2671 | 7 | 149.0885 | 37.2011 | 186.2896
2016-04-22 09:00 | 4 | 112 | 2672 | 8 | 145.8333 | 45.4241 | 191.2574
2016-04-22 10:00 | 4 | 112 | 2673 | 9 | 149.0885 | 46.3915 | 195.48
2016-04-22 11:00 | 4 | 112 | 2674 | 10 | 100.2604 | 25.5921 | 125.8525
2016-04-22 12:00 | 4 | 112 | 2675 | 11 | 103.5156 | 26.0758 | 129.5914
2016-04-22 13:00 | 4 | 112 | 2676 | 12 | 93.75 | 26.0758 | 119.8258
2016-04-22 14:00 | 4 | 112 | 2677 | 13 | 97.0052 | 18.8202 | 115.8254
2016-04-22 15:00 | 4 | 112 | 2678 | 14 | 119.7917 | 18.3365 | 138.1282
2016-04-22 16:00 | 4 | 112 | 2679 | 15 | 57.9427 | 46.8752 | 104.8179
2016-04-22 17:00 | 4 | 112 | 2680 | 16 | 110.026 | 32.364 | 142.3901
2016-04-22 18:00 | 4 | 112 | 2681 | 17 | 93.75 | 52.6797 | 146.4297
2016-04-22 19:00 | 4 | 112 | 2682 | 18 | 106.7708 | 70.5768 | 177.3477
2016-04-22 20:00 | 4 | 112 | 2683 | 19 | 139.3229 | 69.1257 | 208.4486
2016-04-22 21:00 | 4 | 112 | 2684 | 20 | 188.151 | 67.6746 | 255.8256
2016-04-22 22:00 | 4 | 112 | 2685 | 21 | 162.1094 | 62.3538 | 224.4632
2016-04-22 23:00 | 4 | 112 | 2686 | 22 | 175.1302 | 54.1308 | 229.261
2016-04-23 | 4 | 112 | 2687 | 23 | 191.4063 | 48.3263 | 239.7326
2016-04-23 01:00 | 4 | 113 | 2688 | 0 | 173.0957 | 45.541 | 218.6367
2016-04-23 02:00 | 4 | 113 | 2689 | 1 | 192.627 | 44.0899 | 236.7168
2016-04-23 03:00 | 4 | 113 | 2690 | 2 | 212.1582 | 48.9269 | 261.0851
2016-04-23 04:00 | 4 | 113 | 2691 | 3 | 228.4342 | 48.4432 | 276.8775
2016-04-23 05:00 | 4 | 113 | 2692 | 4 | 583.252 | 51.3455 | 634.5974
2016-04-23 06:00 | 4 | 113 | 2693 | 5 | 472.5749 | 78.433 | 551.0079
2016-04-23 07:00 | 4 | 113 | 2694 | 6 | 449.7884 | 60.5359 | 510.3243
2016-04-23 08:00 | 4 | 113 | 2695 | 7 | 371.6634 | 22.8068 | 394.4702
2016-04-23 09:00 | 4 | 113 | 2696 | 8 | 251.2207 | 43.1225 | 294.3432
2016-04-23 10:00 | 4 | 113 | 2697 | 9 | 244.7103 | 42.6387 | 287.349
2016-04-23 11:00 | 4 | 113 | 2698 | 10 | 231.6895 | 21.8394 | 253.5288
2016-04-23 12:00 | 4 | 113 | 2699 | 11 | 215.4134 | 25.709 | 241.1224
2016-04-23 13:00 | 4 | 113 | 2700 | 12 | 182.8613 | 25.2253 | 208.0866
2016-04-23 14:00 | 4 | 113 | 2701 | 13 | 182.8613 | 33.932 | 216.7934
2016-04-23 15:00 | 4 | 113 | 2702 | 14 | 192.627 | 41.1876 | 233.8146
2016-04-23 16:00 | 4 | 113 | 2703 | 15 | 251.2207 | 53.2803 | 304.501
2016-04-23 17:00 | 4 | 113 | 2704 | 16 | 287.028 | 60.0522 | 347.0802
2016-04-23 18:00 | 4 | 113 | 2705 | 17 | 309.8145 | 65.373 | 375.1874
2016-04-23 19:00 | 4 | 113 | 2706 | 18 | 339.1113 | 67.3078 | 406.4191
2016-04-23 20:00 | 4 | 113 | 2707 | 19 | 348.877 | 72.1449 | 421.0218
2016-04-23 21:00 | 4 | 113 | 2708 | 20 | 352.1322 | 62.9544 | 415.0866
2016-04-23 22:00 | 4 | 113 | 2709 | 21 | 150.3092 | 53.2803 | 203.5895
2016-04-23 23:00 | 4 | 113 | 2710 | 22 | 147.054 | 43.6062 | 190.6602
2016-04-24 | 4 | 113 | 2711 | 23 | 137.2884 | 42.155 | 179.4435
2016-04-24 01:00 | 4 | 114 | 2712 | 0 | 153.1033 | 42.0422 | 195.1455
2016-04-24 02:00 | 4 | 114 | 2713 | 1 | 166.1241 | 42.5259 | 208.65
2016-04-24 03:00 | 4 | 114 | 2714 | 2 | 156.3585 | 36.7214 | 193.0799
2016-04-24 04:00 | 4 | 114 | 2715 | 3 | 162.8689 | 45.9118 | 208.7808
2016-04-24 05:00 | 4 | 114 | 2716 | 4 | 446.072 | 40.1074 | 486.1794
2016-04-24 06:00 | 4 | 114 | 2717 | 5 | 446.072 | 70.5809 | 516.6529
2016-04-24 07:00 | 4 | 114 | 2718 | 6 | 397.2439 | 66.7112 | 463.9551
2016-04-24 08:00 | 4 | 114 | 2719 | 7 | 306.0981 | 42.5259 | 348.624
2016-04-24 09:00 | 4 | 114 | 2720 | 8 | 276.8012 | 40.1073 | 316.9086
2016-04-24 10:00 | 4 | 114 | 2721 | 9 | 234.4835 | 33.8192 | 268.3027
2016-04-24 11:00 | 4 | 114 | 2722 | 10 | 205.1866 | 24.6287 | 229.8154
2016-04-24 12:00 | 4 | 114 | 2723 | 11 | 218.2075 | 18.8243 | 237.0317
2016-04-24 13:00 | 4 | 114 | 2724 | 12 | 159.6137 | 16.4057 | 176.0194
2016-04-24 14:00 | 4 | 114 | 2725 | 13 | 146.5929 | 16.4057 | 162.9986
2016-04-24 15:00 | 4 | 114 | 2726 | 14 | 130.3168 | 12.0524 | 142.3692
2016-04-24 16:00 | 4 | 114 | 2727 | 15 | 136.8273 | 25.5961 | 162.4234
2016-04-24 17:00 | 4 | 114 | 2728 | 16 | 146.5929 | 35.754 | 182.3469
2016-04-24 18:00 | 4 | 114 | 2729 | 17 | 244.2491 | 42.0422 | 286.2913
2016-04-24 19:00 | 4 | 114 | 2730 | 18 | 293.0773 | 46.3955 | 339.4728
2016-04-24 20:00 | 4 | 114 | 2731 | 19 | 224.7179 | 60.423 | 285.1409
2016-04-24 21:00 | 4 | 114 | 2732 | 20 | 234.4835 | 48.3304 | 282.8139
2016-04-24 22:00 | 4 | 114 | 2733 | 21 | 55.447 | 49.2978 | 104.7448
2016-04-24 23:00 | 4 | 114 | 2734 | 22 | 26.1502 | 43.0096 | 69.1598
2016-04-25 | 4 | 114 | 2735 | 23 | 22.895 | 32.368 | 55.263
2016-04-25 01:00 | 4 | 115 | 2736 | 0 | 42.7246 | 39.0956 | 81.8202
2016-04-25 02:00 | 4 | 115 | 2737 | 1 | 55.7454 | 37.1608 | 92.9062
2016-04-25 03:00 | 4 | 115 | 2738 | 2 | 62.2559 | 37.1608 | 99.4166
2016-04-25 04:00 | 4 | 115 | 2739 | 3 | 85.0423 | 44.4164 | 129.4587
2016-04-25 05:00 | 4 | 115 | 2740 | 4 | 358.4798 | 48.7697 | 407.2496
2016-04-25 06:00 | 4 | 115 | 2741 | 5 | 378.0111 | 71.9877 | 449.9987
2016-04-25 07:00 | 4 | 115 | 2742 | 6 | 368.2454 | 74.4062 | 442.6516
2016-04-25 08:00 | 4 | 115 | 2743 | 7 | 351.9694 | 61.3461 | 413.3155
2016-04-25 09:00 | 4 | 115 | 2744 | 8 | 309.6517 | 44.9001 | 354.5518
2016-04-25 10:00 | 4 | 115 | 2745 | 9 | 254.3132 | 40.5467 | 294.8599
2016-04-25 11:00 | 4 | 115 | 2746 | 10 | 221.7611 | 31.84 | 253.6011
2016-04-25 12:00 | 4 | 115 | 2747 | 11 | 202.2298 | 20.231 | 222.4609
2016-04-25 13:00 | 4 | 115 | 2748 | 12 | 166.4225 | 12.9754 | 179.398
2016-04-25 14:00 | 4 | 115 | 2749 | 13 | 163.1673 | 11.0406 | 174.2079
2016-04-25 15:00 | 4 | 115 | 2750 | 14 | 146.8913 | 18.7799 | 165.6712
2016-04-25 16:00 | 4 | 115 | 2751 | 15 | 172.9329 | 20.231 | 193.164
2016-04-25 17:00 | 4 | 115 | 2752 | 16 | 150.1465 | 21.1984 | 171.3449
2016-04-25 18:00 | 4 | 115 | 2753 | 17 | 163.1673 | 28.9378 | 192.1051
2016-04-25 19:00 | 4 | 115 | 2754 | 18 | 172.9329 | 45.3838 | 218.3167
2016-04-25 20:00 | 4 | 115 | 2755 | 19 | 192.4642 | 48.286 | 240.7502
2016-04-25 21:00 | 4 | 115 | 2756 | 20 | 189.209 | 51.672 | 240.881
2016-04-25 22:00 | 4 | 115 | 2757 | 21 | 78.5319 | 48.286 | 126.8179
2016-04-25 23:00 | 4 | 115 | 2758 | 22 | 19.9382 | 41.9978 | 61.936
2016-04-26 | 4 | 115 | 2759 | 23 | 29.7038 | 36.1934 | 65.8971
2016-04-26 01:00 | 4 | 116 | 2760 | 0 | 38.4928 | 37.2817 | 75.7745
2016-04-26 02:00 | 4 | 116 | 2761 | 1 | 58.0241 | 42.6025 | 100.6266
2016-04-26 03:00 | 4 | 116 | 2762 | 2 | 84.0658 | 44.5373 | 128.6031
2016-04-26 04:00 | 4 | 116 | 2763 | 3 | 113.3626 | 47.9232 | 161.2859
2016-04-26 05:00 | 4 | 116 | 2764 | 4 | 399.821 | 56.63 | 456.4509
2016-04-26 06:00 | 4 | 116 | 2765 | 5 | 416.097 | 75.4945 | 491.5915
2016-04-26 07:00 | 4 | 116 | 2766 | 6 | 373.7793 | 80.8153 | 454.5946
2016-04-26 08:00 | 4 | 116 | 2767 | 7 | 324.9512 | 62.4344 | 387.3856
2016-04-26 09:00 | 4 | 116 | 2768 | 8 | 263.1022 | 54.2114 | 317.3136
2016-04-26 10:00 | 4 | 116 | 2769 | 9 | 263.1022 | 34.3795 | 297.4817
2016-04-26 11:00 | 4 | 116 | 2770 | 10 | 250.0814 | 27.6076 | 277.6889
2016-04-26 12:00 | 4 | 116 | 2771 | 11 | 220.7845 | 21.3194 | 242.1039
2016-04-26 13:00 | 4 | 116 | 2772 | 12 | 211.0189 | 23.2542 | 234.2731
2016-04-26 14:00 | 4 | 116 | 2773 | 13 | 194.7428 | 18.4171 | 213.16
2016-04-26 15:00 | 4 | 116 | 2774 | 14 | 178.4668 | 24.7053 | 203.1721
2016-04-26 16:00 | 4 | 116 | 2775 | 15 | 158.9355 | 19.3845 | 178.3201
2016-04-26 17:00 | 4 | 116 | 2776 | 16 | 184.9772 | 42.6025 | 227.5797
2016-04-26 18:00 | 4 | 116 | 2777 | 17 | 178.4668 | 47.9232 | 226.39
2016-04-26 19:00 | 4 | 116 | 2778 | 18 | 266.3574 | 83.7175 | 350.075
2016-04-26 20:00 | 4 | 116 | 2779 | 19 | 240.3158 | 53.244 | 293.5598
2016-04-26 21:00 | 4 | 116 | 2780 | 20 | 298.9095 | 69.69 | 368.5996
2016-04-26 22:00 | 4 | 116 | 2781 | 21 | 103.597 | 44.5373 | 148.1343
2016-04-26 23:00 | 4 | 116 | 2782 | 22 | 123.1283 | 47.9232 | 171.0515
2016-04-27 | 4 | 116 | 2783 | 23 | 110.1074 | 50.3418 | 160.4492
2016-04-27 01:00 | 4 | 117 | 2784 | 0 | 129.6115 | 49.4751 | 179.0867
2016-04-27 02:00 | 4 | 117 | 2785 | 1 | 139.3772 | 48.9914 | 188.3686
2016-04-27 03:00 | 4 | 117 | 2786 | 2 | 155.6532 | 51.41 | 207.0632
2016-04-27 04:00 | 4 | 117 | 2787 | 3 | 171.9293 | 56.7307 | 228.66
2016-04-27 05:00 | 4 | 117 | 2788 | 4 | 533.2574 | 59.633 | 592.8904
2016-04-27 06:00 | 4 | 117 | 2789 | 5 | 393.2834 | 79.465 | 472.7484
2016-04-27 07:00 | 4 | 117 | 2790 | 6 | 399.7938 | 78.0138 | 477.8077
2016-04-27 08:00 | 4 | 117 | 2791 | 7 | 321.6688 | 48.9914 | 370.6603
2016-04-27 09:00 | 4 | 117 | 2792 | 8 | 253.3095 | 48.5077 | 301.8172
2016-04-27 10:00 | 4 | 117 | 2793 | 9 | 269.5855 | 44.1544 | 313.7399
2016-04-27 11:00 | 4 | 117 | 2794 | 10 | 240.2886 | 29.6432 | 269.9318
2016-04-27 12:00 | 4 | 117 | 2795 | 11 | 224.0126 | 46.0892 | 270.1018
2016-04-27 13:00 | 4 | 117 | 2796 | 12 | 220.7574 | 21.4201 | 242.1775
2016-04-27 14:00 | 4 | 117 | 2797 | 13 | 175.1845 | 32.5454 | 207.7299
2016-04-27 15:00 | 4 | 117 | 2798 | 14 | 168.674 | 36.8988 | 205.5728
2016-04-27 16:00 | 4 | 117 | 2799 | 15 | 165.4188 | 28.192 | 193.6109
2016-04-27 17:00 | 4 | 117 | 2800 | 16 | 197.9709 | 25.2898 | 223.2607
2016-04-27 18:00 | 4 | 117 | 2801 | 17 | 197.9709 | 39.801 | 237.7719
2016-04-27 19:00 | 4 | 117 | 2802 | 18 | 227.2678 | 44.6381 | 271.9059
2016-04-27 20:00 | 4 | 117 | 2803 | 19 | 227.2678 | 55.7633 | 283.0311
2016-04-27 21:00 | 4 | 117 | 2804 | 20 | 237.0334 | 52.8611 | 289.8945
2016-04-27 22:00 | 4 | 117 | 2805 | 21 | 80.7834 | 58.6656 | 139.449
2016-04-27 23:00 | 4 | 117 | 2806 | 22 | 110.0803 | 55.2796 | 165.3599
2016-04-28 | 4 | 117 | 2807 | 23 | 129.6115 | 55.2796 | 184.8912
2016-04-28 01:00 | 4 | 118 | 2808 | 0 | 151.5842 | 50.237 | 201.8212
2016-04-28 02:00 | 4 | 118 | 2809 | 1 | 171.1155 | 55.5577 | 226.6732
2016-04-28 03:00 | 4 | 118 | 2810 | 2 | 190.6467 | 56.5252 | 247.1719
2016-04-28 04:00 | 4 | 118 | 2811 | 3 | 210.178 | 62.8133 | 272.9913
2016-04-28 05:00 | 4 | 118 | 2812 | 4 | 232.9644 | 70.069 | 303.0334
2016-04-28 06:00 | 4 | 118 | 2813 | 5 | 242.73 | 60.3948 | 303.1249
2016-04-28 07:00 | 4 | 118 | 2814 | 6 | 285.0477 | 44.9162 | 329.9639
2016-04-28 08:00 | 4 | 118 | 2815 | 7 | 223.1988 | 37.6606 | 260.8594
2016-04-28 09:00 | 4 | 118 | 2816 | 8 | 232.9644 | 44.4325 | 277.3969
2016-04-28 10:00 | 4 | 118 | 2817 | 9 | 203.6675 | 63.7808 | 267.4483
2016-04-28 11:00 | 4 | 118 | 2818 | 10 | 206.9227 | 43.9488 | 250.8715
2016-04-28 12:00 | 4 | 118 | 2819 | 11 | 115.7769 | 28.9539 | 144.7308
2016-04-28 13:00 | 4 | 118 | 2820 | 12 | 63.6936 | 23.6331 | 87.3267
2016-04-28 14:00 | 4 | 118 | 2821 | 13 | 70.204 | 16.8612 | 87.0652
2016-04-28 15:00 | 4 | 118 | 2822 | 14 | 47.4175 | 30.405 | 77.8225
2016-04-28 16:00 | 4 | 118 | 2823 | 15 | 63.6936 | 44.9162 | 108.6098
2016-04-28 17:00 | 4 | 118 | 2824 | 16 | 70.204 | 45.8836 | 116.0876
2016-04-28 18:00 | 4 | 118 | 2825 | 17 | 115.7769 | 52.6555 | 168.4324
2016-04-28 19:00 | 4 | 118 | 2826 | 18 | 125.5425 | 40.5628 | 166.1054
2016-04-28 20:00 | 4 | 118 | 2827 | 19 | 115.7769 | 46.851 | 162.6279
2016-04-28 21:00 | 4 | 118 | 2828 | 20 | 96.2457 | 42.4977 | 138.7433
2016-04-28 22:00 | 4 | 118 | 2829 | 21 | 96.2457 | 50.7207 | 146.9663
2016-04-28 23:00 | 4 | 118 | 2830 | 22 | 109.2665 | 55.5577 | 164.8242
2016-04-29 | 4 | 118 | 2831 | 23 | 132.053 | 51.2044 | 183.2573
2016-04-29 01:00 | 4 | 119 | 2832 | 0 | 133.2737 | 51.8171 | 185.0907
2016-04-29 02:00 | 4 | 119 | 2833 | 1 | 146.2945 | 50.8497 | 197.1442
2016-04-29 03:00 | 4 | 119 | 2834 | 2 | 156.0601 | 46.98 | 203.0401
2016-04-29 04:00 | 4 | 119 | 2835 | 3 | 165.8257 | 45.5289 | 211.3546
2016-04-29 05:00 | 4 | 119 | 2836 | 4 | 169.0809 | 48.9148 | 217.9958
2016-04-29 06:00 | 4 | 119 | 2837 | 5 | 172.3362 | 46.4963 | 218.8325
2016-04-29 07:00 | 4 | 119 | 2838 | 6 | 182.1018 | 52.7845 | 234.8863
2016-04-29 08:00 | 4 | 119 | 2839 | 7 | 247.2059 | 61.9749 | 309.1809
2016-04-29 09:00 | 4 | 119 | 2840 | 8 | 221.1643 | 69.7142 | 290.8785
2016-04-29 10:00 | 4 | 119 | 2841 | 9 | 279.758 | 71.1654 | 350.9234
2016-04-29 11:00 | 4 | 119 | 2842 | 10 | 240.6955 | 71.1654 | 311.8609
2016-04-29 12:00 | 4 | 119 | 2843 | 11 | 211.3987 | 68.7468 | 280.1455
2016-04-29 13:00 | 4 | 119 | 2844 | 12 | 188.6122 | 52.7845 | 241.3967
2016-04-29 14:00 | 4 | 119 | 2845 | 13 | 169.0809 | 41.1755 | 210.2565
2016-04-29 15:00 | 4 | 119 | 2846 | 14 | 162.5705 | 37.7896 | 200.3601
2016-04-29 16:00 | 4 | 119 | 2847 | 15 | 136.5289 | 29.0829 | 165.6117
2016-04-29 17:00 | 4 | 119 | 2848 | 16 | 116.9976 | 43.1104 | 160.108
2016-04-29 18:00 | 4 | 119 | 2849 | 17 | 107.232 | 43.1104 | 150.3424
2016-04-29 19:00 | 4 | 119 | 2850 | 18 | 116.9976 | 67.7794 | 184.777
2016-04-29 20:00 | 4 | 119 | 2851 | 19 | 136.5289 | 59.0727 | 195.6015
2016-04-29 21:00 | 4 | 119 | 2852 | 20 | 133.2737 | 64.3935 | 197.6671
2016-04-29 22:00 | 4 | 119 | 2853 | 21 | 152.8049 | 61.9749 | 214.7798
2016-04-29 23:00 | 4 | 119 | 2854 | 22 | 159.3153 | 55.203 | 214.5184
2016-04-30 | 4 | 119 | 2855 | 23 | 175.5914 | 52.7845 | 228.3759
2016-04-30 01:00 | 4 | 120 | 2856 | 0 | 166.5853 | 55.7794 | 222.3647
2016-04-30 02:00 | 4 | 120 | 2857 | 1 | 182.8613 | 58.198 | 241.0593
2016-04-30 03:00 | 4 | 120 | 2858 | 2 | 202.3926 | 66.421 | 268.8136
2016-04-30 04:00 | 4 | 120 | 2859 | 3 | 218.6686 | 71.7418 | 290.4104
2016-04-30 05:00 | 4 | 120 | 2860 | 4 | 596.2728 | 71.2581 | 667.5309
2016-04-30 06:00 | 4 | 120 | 2861 | 5 | 397.7051 | 79.4811 | 477.1862
2016-04-30 07:00 | 4 | 120 | 2862 | 6 | 410.7259 | 56.2632 | 466.9891
2016-04-30 08:00 | 4 | 120 | 2863 | 7 | 374.9186 | 36.9149 | 411.8335
2016-04-30 09:00 | 4 | 120 | 2864 | 8 | 277.2624 | 48.0401 | 325.3025
2016-04-30 10:00 | 4 | 120 | 2865 | 9 | 247.9655 | 39.8171 | 287.7826
2016-04-30 11:00 | 4 | 120 | 2866 | 10 | 215.4134 | 51.4261 | 266.8395
2016-04-30 12:00 | 4 | 120 | 2867 | 11 | 277.2624 | 42.7194 | 319.9817
2016-04-30 13:00 | 4 | 120 | 2868 | 12 | 251.2207 | 31.5941 | 282.8148
2016-04-30 14:00 | 4 | 120 | 2869 | 13 | 231.6895 | 37.3986 | 269.088
2016-04-30 15:00 | 4 | 120 | 2870 | 14 | 212.1582 | 46.1053 | 258.2635
2016-04-30 16:00 | 4 | 120 | 2871 | 15 | 192.627 | 35.4638 | 228.0907
2016-04-30 17:00 | 4 | 120 | 2872 | 16 | 212.1582 | 36.9149 | 249.0731
2016-04-30 18:00 | 4 | 120 | 2873 | 17 | 199.1374 | 41.2682 | 240.4056
2016-04-30 19:00 | 4 | 120 | 2874 | 18 | 238.1999 | 47.0727 | 285.2726
2016-04-30 20:00 | 4 | 120 | 2875 | 19 | 247.9655 | 49.0076 | 296.973
2016-04-30 21:00 | 4 | 120 | 2876 | 20 | 244.7103 | 49.0076 | 293.7178
2016-04-30 22:00 | 4 | 120 | 2877 | 21 | 91.7155 | 45.6216 | 137.3371
2016-04-30 23:00 | 4 | 120 | 2878 | 22 | 91.7155 | 47.5564 | 139.2719
2016-05-01 | 4 | 120 | 2879 | 23 | 101.4811 | 47.5564 | 149.0376
2016-05-01 01:00 | 4 | 121 | 2880 | 0 | 105.8757 | 50.8134 | 156.689
2016-05-01 02:00 | 4 | 121 | 2881 | 1 | 112.3861 | 45.4926 | 157.8787
2016-05-01 03:00 | 4 | 121 | 2882 | 2 | 128.6621 | 52.7482 | 181.4103
2016-05-01 04:00 | 4 | 121 | 2883 | 3 | 148.1934 | 53.7156 | 201.909
2016-05-01 05:00 | 4 | 121 | 2884 | 4 | 450.9277 | 52.2645 | 503.1922
2016-05-01 06:00 | 4 | 121 | 2885 | 5 | 301.1882 | 51.7808 | 352.969
2016-05-01 07:00 | 4 | 121 | 2886 | 6 | 314.209 | 57.5853 | 371.7943
2016-05-01 08:00 | 4 | 121 | 2887 | 7 | 333.7402 | 69.1942 | 402.9345
2016-05-01 09:00 | 4 | 121 | 2888 | 8 | 376.0579 | 74.515 | 450.573
2016-05-01 10:00 | 4 | 121 | 2889 | 9 | 395.5892 | 78.8684 | 474.4576
2016-05-01 11:00 | 4 | 121 | 2890 | 10 | 369.5475 | 70.1617 | 439.7092
2016-05-01 12:00 | 4 | 121 | 2891 | 11 | 369.5475 | 55.1668 | 424.7143
2016-05-01 13:00 | 4 | 121 | 2892 | 12 | 350.0163 | 44.5252 | 394.5415
2016-05-01 14:00 | 4 | 121 | 2893 | 13 | 265.3809 | 44.0415 | 309.4224
2016-05-01 15:00 | 4 | 121 | 2894 | 14 | 236.084 | 25.1769 | 261.2609
2016-05-01 16:00 | 4 | 121 | 2895 | 15 | 210.0423 | 15.9865 | 226.0288
2016-05-01 17:00 | 4 | 121 | 2896 | 16 | 197.0215 | 41.623 | 238.6444
2016-05-01 18:00 | 4 | 121 | 2897 | 17 | 200.2767 | 52.7482 | 253.0249
2016-05-01 19:00 | 4 | 121 | 2898 | 18 | 252.36 | 70.1617 | 322.5217
2016-05-01 20:00 | 4 | 121 | 2899 | 19 | 249.1048 | 60.9712 | 310.0761
2016-05-01 21:00 | 4 | 121 | 2900 | 20 | 236.084 | 53.2319 | 289.3159
2016-05-01 22:00 | 4 | 121 | 2901 | 21 | 79.834 | 40.1718 | 120.0058
2016-05-01 23:00 | 4 | 121 | 2902 | 22 | 27.7507 | 41.1393 | 68.8899
2016-05-02 | 4 | 121 | 2903 | 23 | 63.5579 | 49.3623 | 112.9202
2016-05-02 01:00 | 5 | 122 | 2904 | 0 | 78.8845 | 42.8967 | 121.7813
2016-05-02 02:00 | 5 | 122 | 2905 | 1 | 91.9054 | 45.799 | 137.7043
2016-05-02 03:00 | 5 | 122 | 2906 | 2 | 101.671 | 46.2827 | 147.9537
2016-05-02 04:00 | 5 | 122 | 2907 | 3 | 114.6918 | 50.636 | 165.3279
2016-05-02 05:00 | 5 | 122 | 2908 | 4 | 430.447 | 52.0872 | 482.5342
2016-05-02 06:00 | 5 | 122 | 2909 | 5 | 384.8741 | 81.1096 | 465.9837
2016-05-02 07:00 | 5 | 122 | 2910 | 6 | 375.1085 | 83.0444 | 458.1529
2016-05-02 08:00 | 5 | 122 | 2911 | 7 | 352.322 | 53.0546 | 405.3766
2016-05-02 09:00 | 5 | 122 | 2912 | 8 | 274.197 | 38.0597 | 312.2567
2016-05-02 10:00 | 5 | 122 | 2913 | 9 | 248.1554 | 33.7063 | 281.8617
2016-05-02 11:00 | 5 | 122 | 2914 | 10 | 222.1137 | 27.9018 | 250.0155
2016-05-02 12:00 | 5 | 122 | 2915 | 11 | 212.3481 | 25.4833 | 237.8314
2016-05-02 13:00 | 5 | 122 | 2916 | 12 | 192.8168 | 21.6136 | 214.4305
2016-05-02 14:00 | 5 | 122 | 2917 | 13 | 173.2856 | 30.8041 | 204.0896
2016-05-02 15:00 | 5 | 122 | 2918 | 14 | 176.5408 | 27.9018 | 204.4426
2016-05-02 16:00 | 5 | 122 | 2919 | 15 | 173.2856 | 30.3204 | 203.6059
2016-05-02 17:00 | 5 | 122 | 2920 | 16 | 202.5825 | 40.9619 | 243.5444
2016-05-02 18:00 | 5 | 122 | 2921 | 17 | 202.5825 | 46.7664 | 249.3488
2016-05-02 19:00 | 5 | 122 | 2922 | 18 | 212.3481 | 52.0872 | 264.4352
2016-05-02 20:00 | 5 | 122 | 2923 | 19 | 209.0929 | 46.2827 | 255.3756
2016-05-02 21:00 | 5 | 122 | 2924 | 20 | 290.4731 | 52.5709 | 343.044
2016-05-02 22:00 | 5 | 122 | 2925 | 21 | 85.395 | 55.4731 | 140.8681
2016-05-02 23:00 | 5 | 122 | 2926 | 22 | 36.5668 | 48.2175 | 84.7843
2016-05-03 | 5 | 122 | 2927 | 23 | 85.395 | 49.6686 | 135.0636
2016-05-03 01:00 | 5 | 123 | 2928 | 0 | 81.2717 | 50.2853 | 131.557
2016-05-03 02:00 | 5 | 123 | 2929 | 1 | 110.5686 | 51.7365 | 162.305
2016-05-03 03:00 | 5 | 123 | 2930 | 2 | 130.0998 | 59.9595 | 190.0593
2016-05-03 04:00 | 5 | 123 | 2931 | 3 | 165.9071 | 66.7314 | 232.6385
2016-05-03 05:00 | 5 | 123 | 2932 | 4 | 520.7248 | 64.3128 | 585.0377
2016-05-03 06:00 | 5 | 123 | 2933 | 5 | 442.5998 | 91.8841 | 534.484
2016-05-03 07:00 | 5 | 123 | 2934 | 6 | 390.5165 | 61.8943 | 452.4108
2016-05-03 08:00 | 5 | 123 | 2935 | 7 | 302.6259 | 28.0348 | 330.6607
2016-05-03 09:00 | 5 | 123 | 2936 | 8 | 234.2665 | 32.3882 | 266.6547
2016-05-03 10:00 | 5 | 123 | 2937 | 9 | 195.204 | 24.1652 | 219.3692
2016-05-03 11:00 | 5 | 123 | 2938 | 10 | 172.4175 | 39.6438 | 212.0613
2016-05-03 12:00 | 5 | 123 | 2939 | 11 | 175.6727 | 35.2904 | 210.9632
2016-05-03 13:00 | 5 | 123 | 2940 | 12 | 178.928 | 44.4809 | 223.4088
2016-05-03 14:00 | 5 | 123 | 2941 | 13 | 172.4175 | 43.9972 | 216.4147
2016-05-03 15:00 | 5 | 123 | 2942 | 14 | 198.4592 | 51.2528 | 249.712
2016-05-03 16:00 | 5 | 123 | 2943 | 15 | 227.7561 | 52.7039 | 280.46
2016-05-03 17:00 | 5 | 123 | 2944 | 16 | 247.2873 | 67.6988 | 314.9861
2016-05-03 18:00 | 5 | 123 | 2945 | 17 | 302.6259 | 67.6988 | 370.3247
2016-05-03 19:00 | 5 | 123 | 2946 | 18 | 325.4123 | 72.0521 | 397.4645
2016-05-03 20:00 | 5 | 123 | 2947 | 19 | 315.6467 | 73.0196 | 388.6663
2016-05-03 21:00 | 5 | 123 | 2948 | 20 | 302.6259 | 58.9921 | 361.6179
2016-05-03 22:00 | 5 | 123 | 2949 | 21 | 169.1623 | 68.1825 | 237.3448
2016-05-03 23:00 | 5 | 123 | 2950 | 22 | 146.3759 | 54.155 | 200.5309
2016-05-04 | 5 | 123 | 2951 | 23 | 126.8446 | 41.5786 | 168.4232
2016-05-04 01:00 | 5 | 124 | 2952 | 0 | 137.6139 | 48.806 | 186.4199
2016-05-04 02:00 | 5 | 124 | 2953 | 1 | 131.1035 | 47.3549 | 178.4584
2016-05-04 03:00 | 5 | 124 | 2954 | 2 | 131.1035 | 50.7408 | 181.8444
2016-05-04 04:00 | 5 | 124 | 2955 | 3 | 140.8691 | 57.9964 | 198.8656
2016-05-04 05:00 | 5 | 124 | 2956 | 4 | 446.8587 | 58.4801 | 505.3389
2016-05-04 06:00 | 5 | 124 | 2957 | 5 | 407.7962 | 88.9537 | 496.7499
2016-05-04 07:00 | 5 | 124 | 2958 | 6 | 407.7962 | 88.9537 | 496.7499
2016-05-04 08:00 | 5 | 124 | 2959 | 7 | 355.7129 | 58.4801 | 414.193
2016-05-04 09:00 | 5 | 124 | 2960 | 8 | 293.8639 | 47.3549 | 341.2188
2016-05-04 10:00 | 5 | 124 | 2961 | 9 | 248.291 | 38.6482 | 286.9392
2016-05-04 11:00 | 5 | 124 | 2962 | 10 | 232.015 | 28.0066 | 260.0216
2016-05-04 12:00 | 5 | 124 | 2963 | 11 | 202.7181 | 26.5555 | 229.2736
2016-05-04 13:00 | 5 | 124 | 2964 | 12 | 166.9108 | 20.751 | 187.6618
2016-05-04 14:00 | 5 | 124 | 2965 | 13 | 147.3796 | 20.751 | 168.1306
2016-05-04 15:00 | 5 | 124 | 2966 | 14 | 144.1243 | 14.9465 | 159.0709
2016-05-04 16:00 | 5 | 124 | 2967 | 15 | 147.3796 | 16.8814 | 164.2609
2016-05-04 17:00 | 5 | 124 | 2968 | 16 | 150.6348 | 19.2999 | 169.9347
2016-05-04 18:00 | 5 | 124 | 2969 | 17 | 131.1035 | 38.1645 | 169.268
2016-05-04 19:00 | 5 | 124 | 2970 | 18 | 150.6348 | 35.2622 | 185.897
2016-05-04 20:00 | 5 | 124 | 2971 | 19 | 140.8691 | 26.5555 | 167.4246
2016-05-04 21:00 | 5 | 124 | 2972 | 20 | 153.89 | 38.6482 | 192.5381
2016-05-04 22:00 | 5 | 124 | 2973 | 21 | 82.2754 | 34.2948 | 116.5702
2016-05-04 23:00 | 5 | 124 | 2974 | 22 | 36.7025 | 38.6482 | 75.3506
2016-05-05 | 5 | 124 | 2975 | 23 | 13.916 | 35.2622 | 49.1782
2016-05-05 01:00 | 5 | 125 | 2976 | 0 | 38.6827 | 41.369 | 80.0517
2016-05-05 02:00 | 5 | 125 | 2977 | 1 | 58.214 | 39.9179 | 98.1319
2016-05-05 03:00 | 5 | 125 | 2978 | 2 | 74.49 | 47.6572 | 122.1472
2016-05-05 04:00 | 5 | 125 | 2979 | 3 | 100.5317 | 50.5594 | 151.0911
2016-05-05 05:00 | 5 | 125 | 2980 | 4 | 120.0629 | 50.0757 | 170.1387
2016-05-05 06:00 | 5 | 125 | 2981 | 5 | 142.8494 | 50.5594 | 193.4088
2016-05-05 07:00 | 5 | 125 | 2982 | 6 | 155.8702 | 31.2112 | 187.0814
2016-05-05 08:00 | 5 | 125 | 2983 | 7 | 136.339 | 20.5696 | 156.9086
2016-05-05 09:00 | 5 | 125 | 2984 | 8 | 162.3806 | 41.369 | 203.7497
2016-05-05 10:00 | 5 | 125 | 2985 | 9 | 162.3806 | 61.201 | 223.5816
2016-05-05 11:00 | 5 | 125 | 2986 | 10 | 116.8077 | 24.4393 | 141.247
2016-05-05 12:00 | 5 | 125 | 2987 | 11 | 61.4692 | 24.923 | 86.3922
2016-05-05 13:00 | 5 | 125 | 2988 | 12 | 84.2556 | 28.7926 | 113.0483
2016-05-05 14:00 | 5 | 125 | 2989 | 13 | 61.4692 | 15.7326 | 77.2017
2016-05-05 15:00 | 5 | 125 | 2990 | 14 | 71.2348 | 13.7977 | 85.0325
2016-05-05 16:00 | 5 | 125 | 2991 | 15 | 87.5109 | 28.7926 | 116.3035
2016-05-05 17:00 | 5 | 125 | 2992 | 16 | 116.8077 | 21.537 | 138.3448
2016-05-05 18:00 | 5 | 125 | 2993 | 17 | 87.5109 | 20.5696 | 108.0805
2016-05-05 19:00 | 5 | 125 | 2994 | 18 | 113.5525 | 31.2112 | 144.7637
2016-05-05 20:00 | 5 | 125 | 2995 | 19 | 32.1723 | 28.7926 | 60.965
2016-05-05 21:00 | 5 | 125 | 2996 | 20 | 84.2556 | 18.1511 | 102.4067
2016-05-05 22:00 | 5 | 125 | 2997 | 21 | 94.0213 | 16.7 | 110.7212
2016-05-05 23:00 | 5 | 125 | 2998 | 22 | 41.9379 | 34.1134 | 76.0514
2016-05-06 | 5 | 125 | 2999 | 23 | 19.1515 | 22.9882 | 42.1396
2016-05-06 01:00 | 5 | 126 | 3000 | 0 | 70.204 | 24.8021 | 95.0061
2016-05-06 02:00 | 5 | 126 | 3001 | 1 | 70.204 | 24.3184 | 94.5223
2016-05-06 03:00 | 5 | 126 | 3002 | 2 | 70.204 | 24.8021 | 95.0061
2016-05-06 04:00 | 5 | 126 | 3003 | 3 | 73.4592 | 24.8021 | 98.2613
2016-05-06 05:00 | 5 | 126 | 3004 | 4 | 70.204 | 24.3184 | 94.5223
2016-05-06 06:00 | 5 | 126 | 3005 | 5 | 70.204 | 24.8021 | 95.0061
2016-05-06 07:00 | 5 | 126 | 3006 | 6 | 70.204 | 24.3184 | 94.5223
2016-05-06 08:00 | 5 | 126 | 3007 | 7 | 70.204 | 24.8021 | 95.0061
2016-05-06 09:00 | 5 | 126 | 3008 | 8 | 70.204 | 24.8021 | 95.0061
2016-05-06 10:00 | 5 | 126 | 3009 | 9 | 73.4592 | 24.3184 | 97.7776
2016-05-06 11:00 | 5 | 126 | 3010 | 10 | 70.204 | 24.8021 | 95.0061
2016-05-06 12:00 | 5 | 126 | 3011 | 11 | 70.204 | 24.8021 | 95.0061
2016-05-06 13:00 | 5 | 126 | 3012 | 12 | 70.204 | 24.3184 | 94.5223
2016-05-06 14:00 | 5 | 126 | 3013 | 13 | 70.204 | 24.8021 | 95.0061
2016-05-06 15:00 | 5 | 126 | 3014 | 14 | 70.204 | 24.8021 | 95.0061
2016-05-06 16:00 | 5 | 126 | 3015 | 15 | 73.4592 | 24.3184 | 97.7776
2016-05-06 17:00 | 5 | 126 | 3016 | 16 | 70.204 | 24.8021 | 95.0061
2016-05-06 18:00 | 5 | 126 | 3017 | 17 | 70.204 | 24.8021 | 95.0061
2016-05-06 19:00 | 5 | 126 | 3018 | 18 | 70.204 | 24.3184 | 94.5223
2016-05-06 20:00 | 5 | 126 | 3019 | 19 | 70.204 | 24.8021 | 95.0061
2016-05-06 21:00 | 5 | 126 | 3020 | 20 | 70.204 | 24.3184 | 94.5223
2016-05-06 22:00 | 5 | 126 | 3021 | 21 | 73.4592 | 24.8021 | 98.2613
2016-05-06 23:00 | 5 | 126 | 3022 | 22 | 70.204 | 24.8021 | 95.0061
2016-05-07 | 5 | 126 | 3023 | 23 | 70.204 | 24.3184 | 94.5223
2016-05-07 01:00 | 5 | 127 | 3024 | 0 | 68.5493 | 25.5357 | 94.0849
2016-05-07 02:00 | 5 | 127 | 3025 | 1 | 16.4659 | 6.6711 | 23.1371
2016-05-07 03:00 | 5 | 127 | 3026 | 2 | 16.4659 | 20.6986 | 37.1645
2016-05-07 04:00 | 5 | 127 | 3027 | 3 | 19.7211 | 17.7964 | 37.5175
2016-05-07 05:00 | 5 | 127 | 3028 | 4 | 65.2941 | 27.9542 | 93.2483
2016-05-07 06:00 | 5 | 127 | 3029 | 5 | 312.6899 | 49.2373 | 361.9272
2016-05-07 07:00 | 5 | 127 | 3030 | 6 | 273.6274 | 42.9491 | 316.5765
2016-05-07 08:00 | 5 | 127 | 3031 | 7 | 94.5909 | 26.0194 | 120.6103
2016-05-07 09:00 | 5 | 127 | 3032 | 8 | 52.2732 | 18.7638 | 71.037
2016-05-07 10:00 | 5 | 127 | 3033 | 9 | 97.8461 | 15.8615 | 113.7077
2016-05-07 11:00 | 5 | 127 | 3034 | 10 | 55.5284 | 14.8941 | 70.4226
2016-05-07 12:00 | 5 | 127 | 3035 | 11 | 42.5076 | 11.5082 | 54.0158
2016-05-07 13:00 | 5 | 127 | 3036 | 12 | 42.5076 | 12.4756 | 54.9832
2016-05-07 14:00 | 5 | 127 | 3037 | 13 | 52.2732 | 11.5082 | 63.7814
2016-05-07 15:00 | 5 | 127 | 3038 | 14 | 52.2732 | 11.9919 | 64.2651
2016-05-07 16:00 | 5 | 127 | 3039 | 15 | 62.0388 | 15.3778 | 77.4167
2016-05-07 17:00 | 5 | 127 | 3040 | 16 | 65.2941 | 25.5357 | 90.8297
2016-05-07 18:00 | 5 | 127 | 3041 | 17 | 88.0805 | 34.2424 | 122.3229
2016-05-07 19:00 | 5 | 127 | 3042 | 18 | 107.6118 | 26.9868 | 134.5986
2016-05-07 20:00 | 5 | 127 | 3043 | 19 | 65.2941 | 38.5958 | 103.8898
2016-05-07 21:00 | 5 | 127 | 3044 | 20 | 75.0597 | 19.7312 | 94.7909
2016-05-07 22:00 | 5 | 127 | 3045 | 21 | 55.5284 | 22.6334 | 78.1619
2016-05-07 23:00 | 5 | 127 | 3046 | 22 | 52.2732 | 12.4756 | 64.7488
2016-05-08 | 5 | 127 | 3047 | 23 | 22.9763 | 11.0245 | 34.0008
2016-05-08 01:00 | 5 | 128 | 3048 | 0 | 24.1428 | 8.1626 | 32.3053
2016-05-08 02:00 | 5 | 128 | 3049 | 1 | 17.6324 | 12.9996 | 30.632
2016-05-08 03:00 | 5 | 128 | 3050 | 2 | 14.3772 | 13.967 | 28.3442
2016-05-08 04:00 | 5 | 128 | 3051 | 3 | 24.1428 | 15.9019 | 40.0447
2016-05-08 05:00 | 5 | 128 | 3052 | 4 | 56.6949 | 22.19 | 78.8849
2016-05-08 06:00 | 5 | 128 | 3053 | 5 | 330.1324 | 49.7613 | 379.8937
2016-05-08 07:00 | 5 | 128 | 3054 | 6 | 252.0074 | 48.3102 | 300.3176
2016-05-08 08:00 | 5 | 128 | 3055 | 7 | 112.0334 | 24.6086 | 136.642
2016-05-08 09:00 | 5 | 128 | 3056 | 8 | 66.4605 | 16.8693 | 83.3298
2016-05-08 10:00 | 5 | 128 | 3057 | 9 | 69.7157 | 15.4182 | 85.1339
2016-05-08 11:00 | 5 | 128 | 3058 | 10 | 59.9501 | 11.5485 | 71.4986
2016-05-08 12:00 | 5 | 128 | 3059 | 11 | 43.674 | 12.5159 | 56.19
2016-05-08 13:00 | 5 | 128 | 3060 | 12 | 40.4188 | 9.6137 | 50.0325
2016-05-08 14:00 | 5 | 128 | 3061 | 13 | 27.398 | 8.1626 | 35.5606
2016-05-08 15:00 | 5 | 128 | 3062 | 14 | 37.1636 | 12.0322 | 49.1958
2016-05-08 16:00 | 5 | 128 | 3063 | 15 | 56.6949 | 13.967 | 70.6619
2016-05-08 17:00 | 5 | 128 | 3064 | 16 | 43.674 | 18.3204 | 61.9944
2016-05-08 18:00 | 5 | 128 | 3065 | 17 | 72.9709 | 31.3805 | 104.3514
2016-05-08 19:00 | 5 | 128 | 3066 | 18 | 72.9709 | 25.576 | 98.5469
2016-05-08 20:00 | 5 | 128 | 3067 | 19 | 99.0126 | 27.0271 | 126.0397
2016-05-08 21:00 | 5 | 128 | 3068 | 20 | 79.4813 | 32.3479 | 111.8292
2016-05-08 22:00 | 5 | 128 | 3069 | 21 | 69.7157 | 42.5057 | 112.2214
2016-05-08 23:00 | 5 | 128 | 3070 | 22 | 46.9293 | 23.6412 | 70.5704
2016-05-09 | 5 | 128 | 3071 | 23 | 27.398 | 19.7715 | 47.1695
2016-05-09 01:00 | 5 | 129 | 3072 | 0 | 19.2057 | 18.5784 | 37.7841
2016-05-09 02:00 | 5 | 129 | 3073 | 1 | 15.9505 | 20.5132 | 36.4637
2016-05-09 03:00 | 5 | 129 | 3074 | 2 | 15.9505 | 19.5458 | 35.4963
2016-05-09 04:00 | 5 | 129 | 3075 | 3 | 19.2057 | 18.5784 | 37.7841
2016-05-09 05:00 | 5 | 129 | 3076 | 4 | 110.3516 | 20.0295 | 130.3811
2016-05-09 06:00 | 5 | 129 | 3077 | 5 | 367.513 | 33.5733 | 401.0863
2016-05-09 07:00 | 5 | 129 | 3078 | 6 | 260.0911 | 40.3452 | 300.4363
2016-05-09 08:00 | 5 | 129 | 3079 | 7 | 77.7995 | 24.8666 | 102.666
2016-05-09 09:00 | 5 | 129 | 3080 | 8 | 48.5026 | 19.5458 | 68.0484
2016-05-09 10:00 | 5 | 129 | 3081 | 9 | 77.7995 | 11.8065 | 89.606
2016-05-09 11:00 | 5 | 129 | 3082 | 10 | 58.2682 | 8.9042 | 67.1725
2016-05-09 12:00 | 5 | 129 | 3083 | 11 | 51.7578 | 9.3879 | 61.1458
2016-05-09 13:00 | 5 | 129 | 3084 | 12 | 38.737 | 17.611 | 56.3479
2016-05-09 14:00 | 5 | 129 | 3085 | 13 | 45.2474 | 13.7413 | 58.9887
2016-05-09 15:00 | 5 | 129 | 3086 | 14 | 35.4818 | 16.1598 | 51.6416
2016-05-09 16:00 | 5 | 129 | 3087 | 15 | 61.5234 | 17.1272 | 78.6507
2016-05-09 17:00 | 5 | 129 | 3088 | 16 | 38.737 | 16.1598 | 54.8968
2016-05-09 18:00 | 5 | 129 | 3089 | 17 | 68.0339 | 23.4154 | 91.4493
2016-05-09 19:00 | 5 | 129 | 3090 | 18 | 123.3724 | 23.4154 | 146.7878
2016-05-09 20:00 | 5 | 129 | 3091 | 19 | 123.3724 | 32.1222 | 155.4946
2016-05-09 21:00 | 5 | 129 | 3092 | 20 | 126.6276 | 49.5356 | 176.1632
2016-05-09 22:00 | 5 | 129 | 3093 | 21 | 61.5234 | 27.2851 | 88.8085
2016-05-09 23:00 | 5 | 129 | 3094 | 22 | 35.4818 | 26.3177 | 61.7994
2016-05-10 | 5 | 129 | 3095 | 23 | 25.7161 | 29.7036 | 55.4198
2016-05-10 01:00 | 5 | 130 | 3096 | 0 | 30.3277 | 31.1507 | 61.4784
2016-05-10 02:00 | 5 | 130 | 3097 | 1 | 59.6246 | 31.1507 | 90.7753
2016-05-10 03:00 | 5 | 130 | 3098 | 2 | 92.1766 | 31.6344 | 123.8111
2016-05-10 04:00 | 5 | 130 | 3099 | 3 | 114.9631 | 34.5367 | 149.4998
2016-05-10 05:00 | 5 | 130 | 3100 | 4 | 326.5517 | 29.2159 | 355.7675
2016-05-10 06:00 | 5 | 130 | 3101 | 5 | 284.2339 | 21.9603 | 306.1942
2016-05-10 07:00 | 5 | 130 | 3102 | 6 | 235.4058 | 14.7047 | 250.1105
2016-05-10 08:00 | 5 | 130 | 3103 | 7 | 193.0881 | 18.5743 | 211.6624
2016-05-10 09:00 | 5 | 130 | 3104 | 8 | 108.4527 | 35.5041 | 143.9568
2016-05-10 10:00 | 5 | 130 | 3105 | 9 | 189.8329 | 28.2485 | 218.0814
2016-05-10 11:00 | 5 | 130 | 3106 | 10 | 150.7704 | 22.444 | 173.2144
2016-05-10 12:00 | 5 | 130 | 3107 | 11 | 108.4527 | 28.2485 | 136.7012
2016-05-10 13:00 | 5 | 130 | 3108 | 12 | 69.3902 | 23.8951 | 93.2853
2016-05-10 14:00 | 5 | 130 | 3109 | 13 | 56.3694 | 21.9603 | 78.3296
2016-05-10 15:00 | 5 | 130 | 3110 | 14 | 82.411 | 22.444 | 104.855
2016-05-10 16:00 | 5 | 130 | 3111 | 15 | 69.3902 | 18.0906 | 87.4808
2016-05-10 17:00 | 5 | 130 | 3112 | 16 | 79.1558 | 20.0255 | 99.1813
2016-05-10 18:00 | 5 | 130 | 3113 | 17 | 101.9423 | 24.3788 | 126.3211
2016-05-10 19:00 | 5 | 130 | 3114 | 18 | 62.8798 | 20.0255 | 82.9052
2016-05-10 20:00 | 5 | 130 | 3115 | 19 | 79.1558 | 25.8299 | 104.9858
2016-05-10 21:00 | 5 | 130 | 3116 | 20 | 137.7496 | 19.5418 | 157.2913
2016-05-10 22:00 | 5 | 130 | 3117 | 21 | 49.8589 | 24.3788 | 74.2378
2016-05-10 23:00 | 5 | 130 | 3118 | 22 | 17.3069 | 20.9929 | 38.2997
2016-05-11 | 5 | 130 | 3119 | 23 | 14.0516 | 16.1558 | 30.2075
2016-05-11 01:00 | 5 | 131 | 3120 | 0 | 22.3796 | 16.0188 | 38.3983
2016-05-11 02:00 | 5 | 131 | 3121 | 1 | 15.8691 | 14.5676 | 30.4368
2016-05-11 03:00 | 5 | 131 | 3122 | 2 | 19.1243 | 14.0839 | 33.2083
2016-05-11 04:00 | 5 | 131 | 3123 | 3 | 25.6348 | 14.0839 | 39.7187
2016-05-11 05:00 | 5 | 131 | 3124 | 4 | 22.3796 | 14.0839 | 36.4635
2016-05-11 06:00 | 5 | 131 | 3125 | 5 | 282.7962 | 17.4699 | 300.2661
2016-05-11 07:00 | 5 | 131 | 3126 | 6 | 191.6504 | 26.1766 | 217.827
2016-05-11 08:00 | 5 | 131 | 3127 | 7 | 84.2285 | 21.8232 | 106.0518
2016-05-11 09:00 | 5 | 131 | 3128 | 8 | 97.2493 | 18.4373 | 115.6866
2016-05-11 10:00 | 5 | 131 | 3129 | 9 | 74.4629 | 20.3721 | 94.835
2016-05-11 11:00 | 5 | 131 | 3130 | 10 | 41.9108 | 19.8884 | 61.7992
2016-05-11 12:00 | 5 | 131 | 3131 | 11 | 74.4629 | 16.0188 | 90.4816
2016-05-11 13:00 | 5 | 131 | 3132 | 12 | 48.4212 | 16.0188 | 64.44
2016-05-11 14:00 | 5 | 131 | 3133 | 13 | 41.9108 | 12.6328 | 54.5436
2016-05-11 15:00 | 5 | 131 | 3134 | 14 | 38.6556 | 11.6654 | 50.321
2016-05-11 16:00 | 5 | 131 | 3135 | 15 | 77.7181 | 14.5676 | 92.2857
2016-05-11 17:00 | 5 | 131 | 3136 | 16 | 54.9316 | 24.7255 | 79.6571
2016-05-11 18:00 | 5 | 131 | 3137 | 17 | 54.9316 | 19.8884 | 74.82
2016-05-11 19:00 | 5 | 131 | 3138 | 18 | 71.2077 | 42.6226 | 113.8303
2016-05-11 20:00 | 5 | 131 | 3139 | 19 | 77.7181 | 25.2092 | 102.9273
2016-05-11 21:00 | 5 | 131 | 3140 | 20 | 71.2077 | 12.6328 | 83.8405
2016-05-11 22:00 | 5 | 131 | 3141 | 21 | 54.9316 | 23.7581 | 78.6897
2016-05-11 23:00 | 5 | 131 | 3142 | 22 | 35.4004 | 20.3721 | 55.7725
2016-05-12 | 5 | 131 | 3143 | 23 | 22.3796 | 21.8232 | 44.2028
2016-05-12 01:00 | 5 | 132 | 3144 | 0 | 23.0035 | 20.2189 | 43.2224
2016-05-12 02:00 | 5 | 132 | 3145 | 1 | 19.7483 | 19.2515 | 38.9998
2016-05-12 03:00 | 5 | 132 | 3146 | 2 | 23.0035 | 18.2841 | 41.2876
2016-05-12 04:00 | 5 | 132 | 3147 | 3 | 29.5139 | 21.1864 | 50.7002
2016-05-12 05:00 | 5 | 132 | 3148 | 4 | 23.0035 | 14.4145 | 37.4179
2016-05-12 06:00 | 5 | 132 | 3149 | 5 | 32.7691 | 10.0611 | 42.8302
2016-05-12 07:00 | 5 | 132 | 3150 | 6 | 36.0243 | 11.9959 | 48.0202
2016-05-12 08:00 | 5 | 132 | 3151 | 7 | 71.8316 | 21.1864 | 93.018
2016-05-12 09:00 | 5 | 132 | 3152 | 8 | 84.8524 | 20.7026 | 105.5551
2016-05-12 10:00 | 5 | 132 | 3153 | 9 | 84.8524 | 37.6324 | 122.4848
2016-05-12 11:00 | 5 | 132 | 3154 | 10 | 78.342 | 31.3442 | 109.6862
2016-05-12 12:00 | 5 | 132 | 3155 | 11 | 58.8108 | 23.6049 | 82.4157
2016-05-12 13:00 | 5 | 132 | 3156 | 12 | 88.1076 | 18.2841 | 106.3918
2016-05-12 14:00 | 5 | 132 | 3157 | 13 | 84.8524 | 19.7352 | 104.5877
2016-05-12 15:00 | 5 | 132 | 3158 | 14 | 39.2795 | 16.833 | 56.1125
2016-05-12 16:00 | 5 | 132 | 3159 | 15 | 49.0451 | 17.3167 | 66.3618
2016-05-12 17:00 | 5 | 132 | 3160 | 16 | 42.5347 | 19.7352 | 62.27
2016-05-12 18:00 | 5 | 132 | 3161 | 17 | 75.0868 | 22.1538 | 97.2406
2016-05-12 19:00 | 5 | 132 | 3162 | 18 | 75.0868 | 22.1538 | 97.2406
2016-05-12 20:00 | 5 | 132 | 3163 | 19 | 75.0868 | 16.3493 | 91.4361
2016-05-12 21:00 | 5 | 132 | 3164 | 20 | 39.2795 | 16.3493 | 55.6288
2016-05-12 22:00 | 5 | 132 | 3165 | 21 | 29.5139 | 13.9308 | 43.4446
2016-05-12 23:00 | 5 | 132 | 3166 | 22 | 29.5139 | 20.2189 | 49.7328
2016-05-13 | 5 | 132 | 3167 | 23 | 36.0243 | 20.7026 | 56.727
2016-05-13 01:00 | 5 | 133 | 3168 | 0 | 53.1413 | 22.9116 | 76.0529
2016-05-13 02:00 | 5 | 133 | 3169 | 1 | 20.5892 | 21.4605 | 42.0496
2016-05-13 03:00 | 5 | 133 | 3170 | 2 | 17.334 | 23.3953 | 40.7293
2016-05-13 04:00 | 5 | 133 | 3171 | 3 | 27.0996 | 24.3627 | 51.4623
2016-05-13 05:00 | 5 | 133 | 3172 | 4 | 43.3757 | 21.4605 | 64.8361
2016-05-13 06:00 | 5 | 133 | 3173 | 5 | 53.1413 | 14.6886 | 67.8298
2016-05-13 07:00 | 5 | 133 | 3174 | 6 | 59.6517 | 8.4004 | 68.0521
2016-05-13 08:00 | 5 | 133 | 3175 | 7 | 43.3757 | 17.1071 | 60.4827
2016-05-13 09:00 | 5 | 133 | 3176 | 8 | 75.9277 | 31.1346 | 107.0623
2016-05-13 10:00 | 5 | 133 | 3177 | 9 | 69.4173 | 31.1346 | 100.5519
2016-05-13 11:00 | 5 | 133 | 3178 | 10 | 95.459 | 25.3301 | 120.7891
2016-05-13 12:00 | 5 | 133 | 3179 | 11 | 98.7142 | 32.102 | 130.8162
2016-05-13 13:00 | 5 | 133 | 3180 | 12 | 36.8652 | 19.0419 | 55.9072
2016-05-13 14:00 | 5 | 133 | 3181 | 13 | 36.8652 | 11.3026 | 48.1678
2016-05-13 15:00 | 5 | 133 | 3182 | 14 | 62.9069 | 15.656 | 78.5629
2016-05-13 16:00 | 5 | 133 | 3183 | 15 | 95.459 | 15.1723 | 110.6313
2016-05-13 17:00 | 5 | 133 | 3184 | 16 | 66.1621 | 26.7812 | 92.9433
2016-05-13 18:00 | 5 | 133 | 3185 | 17 | 69.4173 | 30.1672 | 99.5845
2016-05-13 19:00 | 5 | 133 | 3186 | 18 | 121.5007 | 41.2924 | 162.7931
2016-05-13 20:00 | 5 | 133 | 3187 | 19 | 131.2663 | 29.6835 | 160.9497
2016-05-13 21:00 | 5 | 133 | 3188 | 20 | 85.6934 | 30.6509 | 116.3442
2016-05-13 22:00 | 5 | 133 | 3189 | 21 | 40.1204 | 21.9442 | 62.0646
2016-05-13 23:00 | 5 | 133 | 3190 | 22 | 27.0996 | 10.8189 | 37.9185
2016-05-14 | 5 | 133 | 3191 | 23 | 30.3548 | 14.2049 | 44.5597
2016-05-14 01:00 | 5 | 134 | 3192 | 0 | 22.0269 | 15.3254 | 37.3524
2016-05-14 02:00 | 5 | 134 | 3193 | 1 | 15.5165 | 14.8417 | 30.3582
2016-05-14 03:00 | 5 | 134 | 3194 | 2 | 18.7717 | 20.1625 | 38.9342
2016-05-14 04:00 | 5 | 134 | 3195 | 3 | 22.0269 | 21.6136 | 43.6405
2016-05-14 05:00 | 5 | 134 | 3196 | 4 | 31.7925 | 27.9018 | 59.6944
2016-05-14 06:00 | 5 | 134 | 3197 | 5 | 328.0165 | 40.9619 | 368.9784
2016-05-14 07:00 | 5 | 134 | 3198 | 6 | 243.3811 | 36.6085 | 279.9896
2016-05-14 08:00 | 5 | 134 | 3199 | 7 | 100.1519 | 35.1574 | 135.3093
2016-05-14 09:00 | 5 | 134 | 3200 | 8 | 51.3238 | 20.1625 | 71.4863
2016-05-14 10:00 | 5 | 134 | 3201 | 9 | 44.8134 | 11.4558 | 56.2692
2016-05-14 11:00 | 5 | 134 | 3202 | 10 | 35.0477 | 12.4232 | 47.4709
2016-05-14 12:00 | 5 | 134 | 3203 | 11 | 25.2821 | 8.5535 | 33.8357
2016-05-14 13:00 | 5 | 134 | 3204 | 12 | 38.303 | 10.9721 | 49.275
2016-05-14 14:00 | 5 | 134 | 3205 | 13 | 51.3238 | 10.0047 | 61.3285
2016-05-14 15:00 | 5 | 134 | 3206 | 14 | 35.0477 | 13.3906 | 48.4384
2016-05-14 16:00 | 5 | 134 | 3207 | 15 | 25.2821 | 15.8091 | 41.0913
2016-05-14 17:00 | 5 | 134 | 3208 | 16 | 61.0894 | 21.1299 | 82.2193
2016-05-14 18:00 | 5 | 134 | 3209 | 17 | 61.0894 | 22.581 | 83.6705
2016-05-14 19:00 | 5 | 134 | 3210 | 18 | 109.9175 | 26.9344 | 136.8519
2016-05-14 20:00 | 5 | 134 | 3211 | 19 | 83.8759 | 28.3855 | 112.2614
2016-05-14 21:00 | 5 | 134 | 3212 | 20 | 83.8759 | 28.8692 | 112.7451
2016-05-14 22:00 | 5 | 134 | 3213 | 21 | 83.8759 | 19.6788 | 103.5547
2016-05-14 23:00 | 5 | 134 | 3214 | 22 | 38.303 | 10.4884 | 48.7913
2016-05-15 | 5 | 134 | 3215 | 23 | 25.2821 | 5.6513 | 30.9334
2016-05-15 01:00 | 5 | 135 | 3216 | 0 | 16.6829 | 6.1149 | 22.7978
2016-05-15 02:00 | 5 | 135 | 3217 | 1 | 19.9382 | 7.0823 | 27.0204
2016-05-15 03:00 | 5 | 135 | 3218 | 2 | 16.6829 | 6.1149 | 22.7978
2016-05-15 04:00 | 5 | 135 | 3219 | 3 | 23.1934 | 19.1749 | 42.3683
2016-05-15 05:00 | 5 | 135 | 3220 | 4 | 32.959 | 17.2401 | 50.1991
2016-05-15 06:00 | 5 | 135 | 3221 | 5 | 225.0163 | 33.2024 | 258.2187
2016-05-15 07:00 | 5 | 135 | 3222 | 6 | 238.0371 | 40.458 | 278.4951
2016-05-15 08:00 | 5 | 135 | 3223 | 7 | 85.0423 | 21.1098 | 106.1521
2016-05-15 09:00 | 5 | 135 | 3224 | 8 | 55.7454 | 13.3705 | 69.1159
2016-05-15 10:00 | 5 | 135 | 3225 | 9 | 59.0007 | 12.403 | 71.4037
2016-05-15 11:00 | 5 | 135 | 3226 | 10 | 39.4694 | 18.6912 | 58.1606
2016-05-15 12:00 | 5 | 135 | 3227 | 11 | 36.2142 | 13.8542 | 50.0684
2016-05-15 13:00 | 5 | 135 | 3228 | 12 | 49.235 | 8.5334 | 57.7684
2016-05-15 14:00 | 5 | 135 | 3229 | 13 | 26.4486 | 9.5008 | 35.9494
2016-05-15 15:00 | 5 | 135 | 3230 | 14 | 36.2142 | 13.8542 | 50.0684
2016-05-15 16:00 | 5 | 135 | 3231 | 15 | 36.2142 | 14.3379 | 50.5521
2016-05-15 17:00 | 5 | 135 | 3232 | 16 | 59.0007 | 19.1749 | 78.1756
2016-05-15 18:00 | 5 | 135 | 3233 | 17 | 68.7663 | 29.3328 | 98.0991
2016-05-15 19:00 | 5 | 135 | 3234 | 18 | 75.2767 | 32.7187 | 107.9954
2016-05-15 20:00 | 5 | 135 | 3235 | 19 | 78.5319 | 34.1698 | 112.7018
2016-05-15 21:00 | 5 | 135 | 3236 | 20 | 81.7871 | 26.4305 | 108.2177
2016-05-15 22:00 | 5 | 135 | 3237 | 21 | 85.0423 | 18.6912 | 103.7336
2016-05-15 23:00 | 5 | 135 | 3238 | 22 | 42.7246 | 9.5008 | 52.2254
2016-05-16 | 5 | 135 | 3239 | 23 | 36.2142 | 9.5008 | 45.715
2016-05-16 01:00 | 5 | 136 | 3240 | 0 | 23.9258 | 6.5542 | 30.48
2016-05-16 02:00 | 5 | 136 | 3241 | 1 | 17.4154 | 5.5868 | 23.0022
2016-05-16 03:00 | 5 | 136 | 3242 | 2 | 17.4154 | 9.4565 | 26.8718
2016-05-16 04:00 | 5 | 136 | 3243 | 3 | 23.9258 | 9.4565 | 33.3822
2016-05-16 05:00 | 5 | 136 | 3244 | 4 | 40.2018 | 15.2609 | 55.4628
2016-05-16 06:00 | 5 | 136 | 3245 | 5 | 196.4518 | 31.2233 | 227.6751
2016-05-16 07:00 | 5 | 136 | 3246 | 6 | 189.9414 | 45.7345 | 235.6759
2016-05-16 08:00 | 5 | 136 | 3247 | 7 | 102.0508 | 21.0654 | 123.1162
2016-05-16 09:00 | 5 | 136 | 3248 | 8 | 46.7122 | 13.3261 | 60.0384
2016-05-16 10:00 | 5 | 136 | 3249 | 9 | 59.7331 | 22.5165 | 82.2496
2016-05-16 11:00 | 5 | 136 | 3250 | 10 | 33.6914 | 13.8098 | 47.5012
2016-05-16 12:00 | 5 | 136 | 3251 | 11 | 40.2018 | 14.2935 | 54.4954
2016-05-16 13:00 | 5 | 136 | 3252 | 12 | 40.2018 | 8.9728 | 49.1746
2016-05-16 14:00 | 5 | 136 | 3253 | 13 | 36.9466 | 10.4239 | 47.3705
2016-05-16 15:00 | 5 | 136 | 3254 | 14 | 40.2018 | 12.3587 | 52.5605
2016-05-16 16:00 | 5 | 136 | 3255 | 15 | 62.9883 | 11.3913 | 74.3796
2016-05-16 17:00 | 5 | 136 | 3256 | 16 | 49.9674 | 28.8047 | 78.7722
2016-05-16 18:00 | 5 | 136 | 3257 | 17 | 56.4779 | 28.321 | 84.7989
2016-05-16 19:00 | 5 | 136 | 3258 | 18 | 89.0299 | 31.707 | 120.7369
2016-05-16 20:00 | 5 | 136 | 3259 | 19 | 59.7331 | 32.6744 | 92.4075
2016-05-16 21:00 | 5 | 136 | 3260 | 20 | 46.7122 | 26.3862 | 73.0984
2016-05-16 22:00 | 5 | 136 | 3261 | 21 | 92.2852 | 21.5491 | 113.8343
2016-05-16 23:00 | 5 | 136 | 3262 | 22 | 40.2018 | 10.4239 | 50.6257
2016-05-17 | 5 | 136 | 3263 | 23 | 46.7122 | 7.5216 | 54.2339
2016-05-17 01:00 | 5 | 137 | 3264 | 0 | 8.3008 | 5.083 | 13.3837
2016-05-17 02:00 | 5 | 137 | 3265 | 1 | 8.3008 | 4.5992 | 12.9
2016-05-17 03:00 | 5 | 137 | 3266 | 2 | 8.3008 | 5.083 | 13.3837
2016-05-17 04:00 | 5 | 137 | 3267 | 3 | 18.0664 | 8.9526 | 27.019
2016-05-17 05:00 | 5 | 137 | 3268 | 4 | 24.5768 | 18.6267 | 43.2036
2016-05-17 06:00 | 5 | 137 | 3269 | 5 | 145.0195 | 37.4913 | 182.5108
2016-05-17 07:00 | 5 | 137 | 3270 | 6 | 193.8477 | 50.5514 | 244.399
2016-05-17 08:00 | 5 | 137 | 3271 | 7 | 190.5924 | 22.9801 | 213.5725
2016-05-17 09:00 | 5 | 137 | 3272 | 8 | 102.7018 | 28.7846 | 131.4864
2016-05-17 10:00 | 5 | 137 | 3273 | 9 | 96.1914 | 21.529 | 117.7204
2016-05-17 11:00 | 5 | 137 | 3274 | 10 | 105.957 | 20.5616 | 126.5186
2016-05-17 12:00 | 5 | 137 | 3275 | 11 | 118.9779 | 18.143 | 137.1209
2016-05-17 13:00 | 5 | 137 | 3276 | 12 | 89.681 | 11.3711 | 101.0521
2016-05-17 14:00 | 5 | 137 | 3277 | 13 | 118.9779 | 9.4363 | 128.4142
2016-05-17 15:00 | 5 | 137 | 3278 | 14 | 109.2122 | 9.92 | 119.1323
2016-05-17 16:00 | 5 | 137 | 3279 | 15 | 125.4883 | 13.7897 | 139.278
2016-05-17 17:00 | 5 | 137 | 3280 | 16 | 131.9987 | 17.6593 | 149.658
2016-05-17 18:00 | 5 | 137 | 3281 | 17 | 138.5091 | 20.0779 | 158.587
2016-05-17 19:00 | 5 | 137 | 3282 | 18 | 151.5299 | 23.9475 | 175.4775
2016-05-17 20:00 | 5 | 137 | 3283 | 19 | 187.3372 | 28.3009 | 215.6381
2016-05-17 21:00 | 5 | 137 | 3284 | 20 | 125.4883 | 32.6542 | 158.1425
2016-05-17 22:00 | 5 | 137 | 3285 | 21 | 73.4049 | 30.7194 | 104.1244
2016-05-17 23:00 | 5 | 137 | 3286 | 22 | 31.0872 | 27.8172 | 58.9044
2016-05-18 | 5 | 137 | 3287 | 23 | 24.5768 | 19.1104 | 43.6873
2016-05-18 01:00 | 5 | 138 | 3288 | 0 | 15.1096 | 15.5673 | 30.6769
2016-05-18 02:00 | 5 | 138 | 3289 | 1 | 8.5992 | 19.4369 | 28.0361
2016-05-18 03:00 | 5 | 138 | 3290 | 2 | 8.5992 | 21.3718 | 29.971
2016-05-18 04:00 | 5 | 138 | 3291 | 3 | 21.62 | 20.4044 | 42.0244
2016-05-18 05:00 | 5 | 138 | 3292 | 4 | 76.9586 | 23.3066 | 100.2652
2016-05-18 06:00 | 5 | 138 | 3293 | 5 | 353.6513 | 42.6549 | 396.3061
2016-05-18 07:00 | 5 | 138 | 3294 | 6 | 255.995 | 42.1712 | 298.1662
2016-05-18 08:00 | 5 | 138 | 3295 | 7 | 177.87 | 24.7577 | 202.6277
2016-05-18 09:00 | 5 | 138 | 3296 | 8 | 155.0836 | 17.5021 | 172.5857
2016-05-18 10:00 | 5 | 138 | 3297 | 9 | 122.5315 | 16.051 | 138.5825
2016-05-18 11:00 | 5 | 138 | 3298 | 10 | 112.7658 | 12.6651 | 125.4309
2016-05-18 12:00 | 5 | 138 | 3299 | 11 | 93.2346 | 12.1813 | 105.4159
2016-05-18 13:00 | 5 | 138 | 3300 | 12 | 106.2554 | 10.2465 | 116.5019
2016-05-18 14:00 | 5 | 138 | 3301 | 13 | 63.9377 | 11.6976 | 75.6354
2016-05-18 15:00 | 5 | 138 | 3302 | 14 | 57.4273 | 11.2139 | 68.6412
2016-05-18 16:00 | 5 | 138 | 3303 | 15 | 70.4481 | 17.0184 | 87.4665
2016-05-18 17:00 | 5 | 138 | 3304 | 16 | 86.7242 | 16.5347 | 103.2589
2016-05-18 18:00 | 5 | 138 | 3305 | 17 | 96.4898 | 22.3392 | 118.829
2016-05-18 19:00 | 5 | 138 | 3306 | 18 | 89.9794 | 26.2088 | 116.1882
2016-05-18 20:00 | 5 | 138 | 3307 | 19 | 70.4481 | 20.4044 | 90.8525
2016-05-18 21:00 | 5 | 138 | 3308 | 20 | 109.5106 | 17.0184 | 126.529
2016-05-18 22:00 | 5 | 138 | 3309 | 21 | 76.9586 | 31.5296 | 108.4882
2016-05-18 23:00 | 5 | 138 | 3310 | 22 | 41.1513 | 30.0785 | 71.2298
2016-05-19 | 5 | 138 | 3311 | 23 | 28.1304 | 19.9207 | 48.0511
2016-05-19 01:00 | 5 | 139 | 3312 | 0 | 18.9345 | 26.8094 | 45.7439
2016-05-19 02:00 | 5 | 139 | 3313 | 1 | 18.9345 | 23.4235 | 42.358
2016-05-19 03:00 | 5 | 139 | 3314 | 2 | 15.6793 | 27.2932 | 42.9724
2016-05-19 04:00 | 5 | 139 | 3315 | 3 | 31.9553 | 29.228 | 61.1833
2016-05-19 05:00 | 5 | 139 | 3316 | 4 | 51.4865 | 27.7769 | 79.2634
2016-05-19 06:00 | 5 | 139 | 3317 | 5 | 51.4865 | 20.5213 | 72.0078
2016-05-19 07:00 | 5 | 139 | 3318 | 6 | 84.0386 | 17.1353 | 101.1739
2016-05-19 08:00 | 5 | 139 | 3319 | 7 | 90.549 | 20.5213 | 111.0703
2016-05-19 09:00 | 5 | 139 | 3320 | 8 | 158.9084 | 29.7117 | 188.6201
2016-05-19 10:00 | 5 | 139 | 3321 | 9 | 152.398 | 31.6465 | 184.0445
2016-05-19 11:00 | 5 | 139 | 3322 | 10 | 100.3147 | 35.9999 | 136.3145
2016-05-19 12:00 | 5 | 139 | 3323 | 11 | 57.997 | 24.3909 | 82.3879
2016-05-19 13:00 | 5 | 139 | 3324 | 12 | 38.4657 | 18.5864 | 57.0521
2016-05-19 14:00 | 5 | 139 | 3325 | 13 | 44.9761 | 22.9398 | 67.9159
2016-05-19 15:00 | 5 | 139 | 3326 | 14 | 41.7209 | 22.4561 | 64.177
2016-05-19 16:00 | 5 | 139 | 3327 | 15 | 84.0386 | 24.3909 | 108.4295
2016-05-19 17:00 | 5 | 139 | 3328 | 16 | 106.8251 | 16.6516 | 123.4767
2016-05-19 18:00 | 5 | 139 | 3329 | 17 | 87.2938 | 15.6842 | 102.978
2016-05-19 19:00 | 5 | 139 | 3330 | 18 | 71.0178 | 22.9398 | 93.9576
2016-05-19 20:00 | 5 | 139 | 3331 | 19 | 38.4657 | 18.1027 | 56.5684
2016-05-19 21:00 | 5 | 139 | 3332 | 20 | 67.7626 | 17.619 | 85.3816
2016-05-19 22:00 | 5 | 139 | 3333 | 21 | 93.8043 | 15.2005 | 109.0047
2016-05-19 23:00 | 5 | 139 | 3334 | 22 | 61.2522 | 15.6842 | 76.9364
2016-05-20 | 5 | 139 | 3335 | 23 | 51.4865 | 12.782 | 64.2685
2016-05-20 01:00 | 5 | 140 | 3336 | 0 | 23.5731 | 10.4521 | 34.0252
2016-05-20 02:00 | 5 | 140 | 3337 | 1 | 17.0627 | 8.5173 | 25.58
2016-05-20 03:00 | 5 | 140 | 3338 | 2 | 20.3179 | 13.3543 | 33.6723
2016-05-20 04:00 | 5 | 140 | 3339 | 3 | 23.5731 | 17.224 | 40.7971
2016-05-20 05:00 | 5 | 140 | 3340 | 4 | 20.3179 | 7.0661 | 27.3841
2016-05-20 06:00 | 5 | 140 | 3341 | 5 | 23.5731 | 7.5499 | 31.123
2016-05-20 07:00 | 5 | 140 | 3342 | 6 | 33.3388 | 11.4195 | 44.7583
2016-05-20 08:00 | 5 | 140 | 3343 | 7 | 69.1461 | 26.4144 | 95.5605
2016-05-20 09:00 | 5 | 140 | 3344 | 8 | 101.6981 | 23.9959 | 125.694
2016-05-20 10:00 | 5 | 140 | 3345 | 9 | 91.9325 | 34.6374 | 126.5699
2016-05-20 11:00 | 5 | 140 | 3346 | 10 | 72.4013 | 28.833 | 101.2342
2016-05-20 12:00 | 5 | 140 | 3347 | 11 | 59.3804 | 23.9959 | 83.3763
2016-05-20 13:00 | 5 | 140 | 3348 | 12 | 75.6565 | 20.6099 | 96.2664
2016-05-20 14:00 | 5 | 140 | 3349 | 13 | 65.8908 | 12.8706 | 78.7615
2016-05-20 15:00 | 5 | 140 | 3350 | 14 | 39.8492 | 13.838 | 53.6872
2016-05-20 16:00 | 5 | 140 | 3351 | 15 | 101.6981 | 12.8706 | 114.5688
2016-05-20 17:00 | 5 | 140 | 3352 | 16 | 98.4429 | 27.8655 | 126.3085
2016-05-20 18:00 | 5 | 140 | 3353 | 17 | 98.4429 | 33.1863 | 131.6292
2016-05-20 19:00 | 5 | 140 | 3354 | 18 | 85.4221 | 50.116 | 135.5381
2016-05-20 20:00 | 5 | 140 | 3355 | 19 | 98.4429 | 27.8655 | 126.3085
2016-05-20 21:00 | 5 | 140 | 3356 | 20 | 101.6981 | 25.447 | 127.1451
2016-05-20 22:00 | 5 | 140 | 3357 | 21 | 72.4013 | 22.0611 | 94.4623
2016-05-20 23:00 | 5 | 140 | 3358 | 22 | 65.8908 | 13.838 | 79.7289
2016-05-21 | 5 | 140 | 3359 | 23 | 26.8283 | 8.5173 | 35.3456
2016-05-21 01:00 | 5 | 141 | 3360 | 0 | 16.6829 | 5.4175 | 22.1005
2016-05-21 02:00 | 5 | 141 | 3361 | 1 | 19.9382 | 8.8035 | 28.7416
2016-05-21 03:00 | 5 | 141 | 3362 | 2 | 16.6829 | 12.1894 | 28.8724
2016-05-21 04:00 | 5 | 141 | 3363 | 3 | 23.1934 | 11.7057 | 34.8991
2016-05-21 05:00 | 5 | 141 | 3364 | 4 | 36.2142 | 13.1568 | 49.371
2016-05-21 06:00 | 5 | 141 | 3365 | 5 | 146.8913 | 42.1792 | 189.0705
2016-05-21 07:00 | 5 | 141 | 3366 | 6 | 231.5267 | 43.1466 | 274.6733
2016-05-21 08:00 | 5 | 141 | 3367 | 7 | 81.7871 | 21.8635 | 103.6507
2016-05-21 09:00 | 5 | 141 | 3368 | 8 | 55.7454 | 16.5428 | 72.2882
2016-05-21 10:00 | 5 | 141 | 3369 | 9 | 52.4902 | 13.6405 | 66.1308
2016-05-21 11:00 | 5 | 141 | 3370 | 10 | 36.2142 | 23.7984 | 60.0126
2016-05-21 12:00 | 5 | 141 | 3371 | 11 | 62.2559 | 12.6731 | 74.929
2016-05-21 13:00 | 5 | 141 | 3372 | 12 | 55.7454 | 10.2546 | 66
2016-05-21 14:00 | 5 | 141 | 3373 | 13 | 23.1934 | 14.6079 | 37.8013
2016-05-21 15:00 | 5 | 141 | 3374 | 14 | 42.7246 | 13.6405 | 56.3651
2016-05-21 16:00 | 5 | 141 | 3375 | 15 | 59.0007 | 12.1894 | 71.1901
2016-05-21 17:00 | 5 | 141 | 3376 | 16 | 85.0423 | 15.5754 | 100.6177
2016-05-21 18:00 | 5 | 141 | 3377 | 17 | 78.5319 | 33.9562 | 112.4881
2016-05-21 19:00 | 5 | 141 | 3378 | 18 | 117.5944 | 26.2169 | 143.8113
2016-05-21 20:00 | 5 | 141 | 3379 | 19 | 75.2767 | 33.4725 | 108.7492
2016-05-21 21:00 | 5 | 141 | 3380 | 20 | 81.7871 | 29.1191 | 110.9063
2016-05-21 22:00 | 5 | 141 | 3381 | 21 | 59.0007 | 22.831 | 81.8316
2016-05-21 23:00 | 5 | 141 | 3382 | 22 | 42.7246 | 14.1242 | 56.8488
2016-05-22 | 5 | 141 | 3383 | 23 | 23.1934 | 3.9664 | 27.1598
2016-05-22 01:00 | 5 | 142 | 3384 | 0 | 19.7754 | 10.7665 | 30.5419
2016-05-22 02:00 | 5 | 142 | 3385 | 1 | 16.5202 | 13.6687 | 30.1889
2016-05-22 03:00 | 5 | 142 | 3386 | 2 | 16.5202 | 13.185 | 29.7052
2016-05-22 04:00 | 5 | 142 | 3387 | 3 | 23.0306 | 16.0873 | 39.1179
2016-05-22 05:00 | 5 | 142 | 3388 | 4 | 39.3066 | 12.7013 | 52.008
2016-05-22 06:00 | 5 | 142 | 3389 | 5 | 195.5566 | 34.4681 | 230.0248
2016-05-22 07:00 | 5 | 142 | 3390 | 6 | 215.0879 | 34.9518 | 250.0397
2016-05-22 08:00 | 5 | 142 | 3391 | 7 | 120.6868 | 23.3429 | 144.0297
2016-05-22 09:00 | 5 | 142 | 3392 | 8 | 101.1556 | 18.9895 | 120.1451
2016-05-22 10:00 | 5 | 142 | 3393 | 9 | 55.5827 | 15.6036 | 71.1863
2016-05-22 11:00 | 5 | 142 | 3394 | 10 | 32.7962 | 11.2502 | 44.0464
2016-05-22 12:00 | 5 | 142 | 3395 | 11 | 52.3275 | 9.7991 | 62.1266
2016-05-22 13:00 | 5 | 142 | 3396 | 12 | 32.7962 | 14.1525 | 46.9487
2016-05-22 14:00 | 5 | 142 | 3397 | 13 | 32.7962 | 6.4131 | 39.2094
2016-05-22 15:00 | 5 | 142 | 3398 | 14 | 49.0723 | 11.7339 | 60.8062
2016-05-22 16:00 | 5 | 142 | 3399 | 15 | 45.8171 | 13.6687 | 59.4858
2016-05-22 17:00 | 5 | 142 | 3400 | 16 | 42.5618 | 21.8918 | 64.4536
2016-05-22 18:00 | 5 | 142 | 3401 | 17 | 71.8587 | 30.1148 | 101.9735
2016-05-22 19:00 | 5 | 142 | 3402 | 18 | 81.6243 | 22.3755 | 103.9998
2016-05-22 20:00 | 5 | 142 | 3403 | 19 | 68.6035 | 28.6637 | 97.2672
2016-05-22 21:00 | 5 | 142 | 3404 | 20 | 75.1139 | 18.9895 | 94.1035
2016-05-22 22:00 | 5 | 142 | 3405 | 21 | 75.1139 | 21.4081 | 96.522
2016-05-22 23:00 | 5 | 142 | 3406 | 22 | 45.8171 | 24.794 | 70.6111
2016-05-23 | 5 | 142 | 3407 | 23 | 29.541 | 23.3429 | 52.8839
2016-05-23 01:00 | 5 | 143 | 3408 | 0 | 16.7372 | 12.1088 | 28.846
2016-05-23 02:00 | 5 | 143 | 3409 | 1 | 16.7372 | 12.1088 | 28.846
2016-05-23 03:00 | 5 | 143 | 3410 | 2 | 16.7372 | 10.6577 | 27.3949
2016-05-23 04:00 | 5 | 143 | 3411 | 3 | 26.5028 | 11.6251 | 38.1279
2016-05-23 05:00 | 5 | 143 | 3412 | 4 | 33.0132 | 16.9459 | 49.9591
2016-05-23 06:00 | 5 | 143 | 3413 | 5 | 124.1591 | 50.3216 | 174.4807
2016-05-23 07:00 | 5 | 143 | 3414 | 6 | 212.0497 | 51.7727 | 263.8224
2016-05-23 08:00 | 5 | 143 | 3415 | 7 | 153.4559 | 26.1363 | 179.5922
2016-05-23 09:00 | 5 | 143 | 3416 | 8 | 72.0757 | 27.1037 | 99.1794
2016-05-23 10:00 | 5 | 143 | 3417 | 9 | 29.758 | 29.5222 | 59.2803
2016-05-23 11:00 | 5 | 143 | 3418 | 10 | 52.5445 | 34.843 | 87.3875
2016-05-23 12:00 | 5 | 143 | 3419 | 11 | 36.2684 | 12.5925 | 48.8609
2016-05-23 13:00 | 5 | 143 | 3420 | 12 | 55.7997 | 0.016124 | 55.8158
2016-05-23 14:00 | 5 | 143 | 3421 | 13 | 29.758 | 14.0436 | 43.8016
2016-05-23 15:00 | 5 | 143 | 3422 | 14 | 33.0132 | 9.2066 | 42.2198
2016-05-23 16:00 | 5 | 143 | 3423 | 15 | 33.0132 | 11.1414 | 44.1546
2016-05-23 17:00 | 5 | 143 | 3424 | 16 | 62.3101 | 16.4622 | 78.7723
2016-05-23 18:00 | 5 | 143 | 3425 | 17 | 78.5862 | 24.2015 | 102.7876
2016-05-23 19:00 | 5 | 143 | 3426 | 18 | 107.883 | 27.5874 | 135.4704
2016-05-23 20:00 | 5 | 143 | 3427 | 19 | 75.3309 | 22.2666 | 97.5976
2016-05-23 21:00 | 5 | 143 | 3428 | 20 | 107.883 | 40.1638 | 148.0468
2016-05-23 22:00 | 5 | 143 | 3429 | 21 | 68.8205 | 25.1689 | 93.9894
2016-05-23 23:00 | 5 | 143 | 3430 | 22 | 49.2893 | 11.6251 | 60.9144
2016-05-24 | 5 | 143 | 3431 | 23 | 26.5028 | 11.6251 | 38.1279
2016-05-24 01:00 | 5 | 144 | 3432 | 0 | 13.699 | 10.9318 | 24.6308
2016-05-24 02:00 | 5 | 144 | 3433 | 1 | 16.9542 | 12.8666 | 29.8208
2016-05-24 03:00 | 5 | 144 | 3434 | 2 | 13.699 | 16.7363 | 30.4353
2016-05-24 04:00 | 5 | 144 | 3435 | 3 | 20.2094 | 20.1222 | 40.3316
2016-05-24 05:00 | 5 | 144 | 3436 | 4 | 16.9542 | 23.0244 | 39.9787
2016-05-24 06:00 | 5 | 144 | 3437 | 5 | 287.1365 | 48.1772 | 335.3137
2016-05-24 07:00 | 5 | 144 | 3438 | 6 | 241.5636 | 43.3401 | 284.9037
2016-05-24 08:00 | 5 | 144 | 3439 | 7 | 150.4178 | 24.9593 | 175.377
2016-05-24 09:00 | 5 | 144 | 3440 | 8 | 104.8448 | 16.7363 | 121.5811
2016-05-24 10:00 | 5 | 144 | 3441 | 9 | 137.3969 | 14.8014 | 152.1983
2016-05-24 11:00 | 5 | 144 | 3442 | 10 | 69.0375 | 12.3829 | 81.4204
2016-05-24 12:00 | 5 | 144 | 3443 | 11 | 46.2511 | 12.8666 | 59.1177
2016-05-24 13:00 | 5 | 144 | 3444 | 12 | 39.7407 | 14.3177 | 54.0584
2016-05-24 14:00 | 5 | 144 | 3445 | 13 | 33.2303 | 11.4155 | 44.6457
2016-05-24 15:00 | 5 | 144 | 3446 | 14 | 26.7198 | 11.8992 | 38.619
2016-05-24 16:00 | 5 | 144 | 3447 | 15 | 39.7407 | 9.4807 | 49.2213
2016-05-24 17:00 | 5 | 144 | 3448 | 16 | 72.2928 | 20.6059 | 92.8987
2016-05-24 18:00 | 5 | 144 | 3449 | 17 | 65.7823 | 29.7963 | 95.5787
2016-05-24 19:00 | 5 | 144 | 3450 | 18 | 108.1 | 22.5407 | 130.6408
2016-05-24 20:00 | 5 | 144 | 3451 | 19 | 91.824 | 26.8941 | 118.7181
2016-05-24 21:00 | 5 | 144 | 3452 | 20 | 75.548 | 34.1497 | 109.6977
2016-05-24 22:00 | 5 | 144 | 3453 | 21 | 42.9959 | 24.4756 | 67.4714
2016-05-24 23:00 | 5 | 144 | 3454 | 22 | 56.0167 | 10.9318 | 66.9485
2016-05-25 | 5 | 144 | 3455 | 23 | 39.7407 | 9.4807 | 49.2213
2016-05-25 01:00 | 5 | 145 | 3456 | 0 | 19.3414 | 15.3496 | 34.691
2016-05-25 02:00 | 5 | 145 | 3457 | 1 | 16.0862 | 17.2845 | 33.3706
2016-05-25 03:00 | 5 | 145 | 3458 | 2 | 16.0862 | 19.703 | 35.7891
2016-05-25 04:00 | 5 | 145 | 3459 | 3 | 25.8518 | 21.6378 | 47.4896
2016-05-25 05:00 | 5 | 145 | 3460 | 4 | 42.1278 | 17.7682 | 59.896
2016-05-25 06:00 | 5 | 145 | 3461 | 5 | 247.2059 | 36.149 | 283.355
2016-05-25 07:00 | 5 | 145 | 3462 | 6 | 188.6122 | 46.3069 | 234.9191
2016-05-25 08:00 | 5 | 145 | 3463 | 7 | 103.9768 | 20.6704 | 124.6472
2016-05-25 09:00 | 5 | 145 | 3464 | 8 | 58.4039 | 18.2519 | 76.6557
2016-05-25 10:00 | 5 | 145 | 3465 | 9 | 77.9351 | 18.2519 | 96.187
2016-05-25 11:00 | 5 | 145 | 3466 | 10 | 68.1695 | 12.4474 | 80.6169
2016-05-25 12:00 | 5 | 145 | 3467 | 11 | 45.383 | 12.4474 | 57.8304
2016-05-25 13:00 | 5 | 145 | 3468 | 12 | 25.8518 | 13.4148 | 39.2666
2016-05-25 14:00 | 5 | 145 | 3469 | 13 | 32.3622 | 10.0289 | 42.391
2016-05-25 15:00 | 5 | 145 | 3470 | 14 | 45.383 | 15.8333 | 61.2164
2016-05-25 16:00 | 5 | 145 | 3471 | 15 | 81.1903 | 26.9586 | 108.1489
2016-05-25 17:00 | 5 | 145 | 3472 | 16 | 90.9559 | 16.8007 | 107.7567
2016-05-25 18:00 | 5 | 145 | 3473 | 17 | 48.6382 | 19.703 | 68.3412
2016-05-25 19:00 | 5 | 145 | 3474 | 18 | 61.6591 | 30.3445 | 92.0036
2016-05-25 20:00 | 5 | 145 | 3475 | 19 | 35.6174 | 24.5401 | 60.1575
2016-05-25 21:00 | 5 | 145 | 3476 | 20 | 84.4455 | 22.1215 | 106.5671
2016-05-25 22:00 | 5 | 145 | 3477 | 21 | 48.6382 | 13.8985 | 62.5367
2016-05-25 23:00 | 5 | 145 | 3478 | 22 | 87.7007 | 12.9311 | 100.6318
2016-05-26 | 5 | 145 | 3479 | 23 | 29.107 | 13.8985 | 43.0055
2016-05-26 01:00 | 5 | 146 | 3480 | 0 | 22.8678 | 14.4548 | 37.3226
2016-05-26 02:00 | 5 | 146 | 3481 | 1 | 22.8678 | 17.357 | 40.2248
2016-05-26 03:00 | 5 | 146 | 3482 | 2 | 19.6126 | 21.7104 | 41.323
2016-05-26 04:00 | 5 | 146 | 3483 | 3 | 26.123 | 21.7104 | 47.8334
2016-05-26 05:00 | 5 | 146 | 3484 | 4 | 16.3574 | 12.5199 | 28.8774
2016-05-26 06:00 | 5 | 146 | 3485 | 5 | 19.6126 | 7.1992 | 26.8118
2016-05-26 07:00 | 5 | 146 | 3486 | 6 | 45.6543 | 16.3896 | 62.0439
2016-05-26 08:00 | 5 | 146 | 3487 | 7 | 65.1855 | 26.0637 | 91.2493
2016-05-26 09:00 | 5 | 146 | 3488 | 8 | 84.7168 | 35.2542 | 119.971
2016-05-26 10:00 | 5 | 146 | 3489 | 9 | 97.7376 | 25.0963 | 122.8339
2016-05-26 11:00 | 5 | 146 | 3490 | 10 | 87.972 | 28.4823 | 116.4543
2016-05-26 12:00 | 5 | 146 | 3491 | 11 | 114.0137 | 29.4497 | 143.4634
2016-05-26 13:00 | 5 | 146 | 3492 | 12 | 61.9303 | 20.2593 | 82.1896
2016-05-26 14:00 | 5 | 146 | 3493 | 13 | 55.4199 | 15.4222 | 70.8421
2016-05-26 15:00 | 5 | 146 | 3494 | 14 | 94.4824 | 17.8407 | 112.3231
2016-05-26 16:00 | 5 | 146 | 3495 | 15 | 81.4616 | 16.8733 | 98.3349
2016-05-26 17:00 | 5 | 146 | 3496 | 16 | 52.1647 | 19.2918 | 71.4566
2016-05-26 18:00 | 5 | 146 | 3497 | 17 | 97.7376 | 23.6452 | 121.3828
2016-05-26 19:00 | 5 | 146 | 3498 | 18 | 146.5658 | 17.357 | 163.9228
2016-05-26 20:00 | 5 | 146 | 3499 | 19 | 71.696 | 22.1941 | 93.89
2016-05-26 21:00 | 5 | 146 | 3500 | 20 | 114.0137 | 20.2593 | 134.2729
2016-05-26 22:00 | 5 | 146 | 3501 | 21 | 55.4199 | 13.4874 | 68.9073
2016-05-26 23:00 | 5 | 146 | 3502 | 22 | 65.1855 | 17.8407 | 83.0263
2016-05-27 | 5 | 146 | 3503 | 23 | 35.8887 | 9.6177 | 45.5064
2016-05-27 01:00 | 5 | 147 | 3504 | 0 | 24.6039 | 5.8246 | 30.4286
2016-05-27 02:00 | 5 | 147 | 3505 | 1 | 21.3487 | 8.2432 | 29.5919
2016-05-27 03:00 | 5 | 147 | 3506 | 2 | 18.0935 | 5.3409 | 23.4345
2016-05-27 04:00 | 5 | 147 | 3507 | 3 | 27.8592 | 8.7269 | 36.586
2016-05-27 05:00 | 5 | 147 | 3508 | 4 | 14.8383 | 6.3083 | 21.1467
2016-05-27 06:00 | 5 | 147 | 3509 | 5 | 27.8592 | 7.7595 | 35.6186
2016-05-27 07:00 | 5 | 147 | 3510 | 6 | 40.88 | 10.178 | 51.058
2016-05-27 08:00 | 5 | 147 | 3511 | 7 | 70.1769 | 17.9173 | 88.0942
2016-05-27 09:00 | 5 | 147 | 3512 | 8 | 60.4112 | 33.3959 | 93.8072
2016-05-27 10:00 | 5 | 147 | 3513 | 9 | 102.729 | 35.3307 | 138.0597
2016-05-27 11:00 | 5 | 147 | 3514 | 10 | 96.2185 | 33.3959 | 129.6145
2016-05-27 12:00 | 5 | 147 | 3515 | 11 | 53.9008 | 21.3033 | 75.2041
2016-05-27 13:00 | 5 | 147 | 3516 | 12 | 92.9633 | 15.9825 | 108.9458
2016-05-27 14:00 | 5 | 147 | 3517 | 13 | 47.3904 | 17.4336 | 64.824
2016-05-27 15:00 | 5 | 147 | 3518 | 14 | 44.1352 | 10.6617 | 54.7969
2016-05-27 16:00 | 5 | 147 | 3519 | 15 | 53.9008 | 23.7218 | 77.6226
2016-05-27 17:00 | 5 | 147 | 3520 | 16 | 40.88 | 27.5914 | 68.4714
2016-05-27 18:00 | 5 | 147 | 3521 | 17 | 86.4529 | 27.1077 | 113.5606
2016-05-27 19:00 | 5 | 147 | 3522 | 18 | 99.4737 | 28.0751 | 127.5489
2016-05-27 20:00 | 5 | 147 | 3523 | 19 | 89.7081 | 34.847 | 124.5552
2016-05-27 21:00 | 5 | 147 | 3524 | 20 | 83.1977 | 27.5914 | 110.7891
2016-05-27 22:00 | 5 | 147 | 3525 | 21 | 89.7081 | 21.787 | 111.4951
2016-05-27 23:00 | 5 | 147 | 3526 | 22 | 70.1769 | 21.3033 | 91.4801
2016-05-28 | 5 | 147 | 3527 | 23 | 31.1144 | 12.5965 | 43.7109
2016-05-28 01:00 | 5 | 148 | 3528 | 0 | 18.0664 | 12.923 | 30.9894
2016-05-28 02:00 | 5 | 148 | 3529 | 1 | 14.8112 | 13.8904 | 28.7016
2016-05-28 03:00 | 5 | 148 | 3530 | 2 | 14.8112 | 16.7927 | 31.6039
2016-05-28 04:00 | 5 | 148 | 3531 | 3 | 24.5768 | 17.2764 | 41.8532
2016-05-28 05:00 | 5 | 148 | 3532 | 4 | 40.8529 | 20.1786 | 61.0315
2016-05-28 06:00 | 5 | 148 | 3533 | 5 | 271.9727 | 46.7825 | 318.7552
2016-05-28 07:00 | 5 | 148 | 3534 | 6 | 232.9102 | 41.4617 | 274.3719
2016-05-28 08:00 | 5 | 148 | 3535 | 7 | 135.2539 | 25.0157 | 160.2696
2016-05-28 09:00 | 5 | 148 | 3536 | 8 | 76.6602 | 18.7275 | 95.3877
2016-05-28 10:00 | 5 | 148 | 3537 | 9 | 73.4049 | 12.923 | 86.328
2016-05-28 11:00 | 5 | 148 | 3538 | 10 | 24.5768 | 16.309 | 40.8858
2016-05-28 12:00 | 5 | 148 | 3539 | 11 | 44.1081 | 11.4719 | 55.58
2016-05-28 13:00 | 5 | 148 | 3540 | 12 | 47.3633 | 11.9556 | 59.3189
2016-05-28 14:00 | 5 | 148 | 3541 | 13 | 47.3633 | 10.9882 | 58.3515
2016-05-28 15:00 | 5 | 148 | 3542 | 14 | 47.3633 | 14.3742 | 61.7374
2016-05-28 16:00 | 5 | 148 | 3543 | 15 | 53.8737 | 13.8904 | 67.7641
2016-05-28 17:00 | 5 | 148 | 3544 | 16 | 76.6602 | 19.6949 | 96.3551
2016-05-28 18:00 | 5 | 148 | 3545 | 17 | 66.8945 | 21.146 | 88.0406
2016-05-28 19:00 | 5 | 148 | 3546 | 18 | 79.9154 | 29.3691 | 109.2844
2016-05-28 20:00 | 5 | 148 | 3547 | 19 | 79.9154 | 30.8202 | 110.7355
2016-05-28 21:00 | 5 | 148 | 3548 | 20 | 105.957 | 26.9505 | 132.9076
2016-05-28 22:00 | 5 | 148 | 3549 | 21 | 53.8737 | 25.4994 | 79.3731
2016-05-28 23:00 | 5 | 148 | 3550 | 22 | 44.1081 | 12.923 | 57.0311
2016-05-29 | 5 | 148 | 3551 | 23 | 27.832 | 6.1511 | 33.9832
2016-05-29 01:00 | 5 | 149 | 3552 | 0 | 19.9653 | 14.2734 | 34.2387
2016-05-29 02:00 | 5 | 149 | 3553 | 1 | 16.7101 | 9.92 | 26.6301
2016-05-29 03:00 | 5 | 149 | 3554 | 2 | 16.7101 | 10.4037 | 27.1138
2016-05-29 04:00 | 5 | 149 | 3555 | 3 | 29.7309 | 12.8223 | 42.5532
2016-05-29 05:00 | 5 | 149 | 3556 | 4 | 36.2413 | 11.8548 | 48.0962
2016-05-29 06:00 | 5 | 149 | 3557 | 5 | 202.2569 | 34.1054 | 236.3623
2016-05-29 07:00 | 5 | 149 | 3558 | 6 | 202.2569 | 39.9098 | 242.1668
2016-05-29 08:00 | 5 | 149 | 3559 | 7 | 88.3247 | 30.7194 | 119.0441
2016-05-29 09:00 | 5 | 149 | 3560 | 8 | 36.2413 | 17.6593 | 53.9006
2016-05-29 10:00 | 5 | 149 | 3561 | 9 | 55.7726 | 12.8223 | 68.5948
2016-05-29 11:00 | 5 | 149 | 3562 | 10 | 36.2413 | 10.8874 | 47.1288
2016-05-29 12:00 | 5 | 149 | 3563 | 11 | 29.7309 | 13.306 | 43.0369
2016-05-29 13:00 | 5 | 149 | 3564 | 12 | 32.9861 | 7.9852 | 40.9713
2016-05-29 14:00 | 5 | 149 | 3565 | 13 | 26.4757 | 10.8874 | 37.3631
2016-05-29 15:00 | 5 | 149 | 3566 | 14 | 39.4965 | 9.4363 | 48.9328
2016-05-29 16:00 | 5 | 149 | 3567 | 15 | 49.2622 | 16.2082 | 65.4704
2016-05-29 17:00 | 5 | 149 | 3568 | 16 | 88.3247 | 25.3986 | 113.7233
2016-05-29 18:00 | 5 | 149 | 3569 | 17 | 65.5382 | 18.143 | 83.6812
2016-05-29 19:00 | 5 | 149 | 3570 | 18 | 88.3247 | 31.2031 | 119.5278
2016-05-29 20:00 | 5 | 149 | 3571 | 19 | 72.0486 | 23.9475 | 95.9961
2016-05-29 21:00 | 5 | 149 | 3572 | 20 | 104.6007 | 30.2357 | 134.8364
2016-05-29 22:00 | 5 | 149 | 3573 | 21 | 120.8767 | 30.2357 | 151.1124
2016-05-29 23:00 | 5 | 149 | 3574 | 22 | 42.7517 | 11.8548 | 54.6066
2016-05-30 | 5 | 149 | 3575 | 23 | 19.9653 | 6.5341 | 26.4993
2016-05-30 01:00 | 5 | 150 | 3576 | 0 | 21.8099 | 5.2361 | 27.046
2016-05-30 02:00 | 5 | 150 | 3577 | 1 | 18.5547 | 6.2035 | 24.7582
2016-05-30 03:00 | 5 | 150 | 3578 | 2 | 18.5547 | 5.2361 | 23.7908
2016-05-30 04:00 | 5 | 150 | 3579 | 3 | 31.5755 | 5.2361 | 36.8116
2016-05-30 05:00 | 5 | 150 | 3580 | 4 | 41.3411 | 12.4917 | 53.8329
2016-05-30 06:00 | 5 | 150 | 3581 | 5 | 106.4453 | 27.9703 | 134.4157
2016-05-30 07:00 | 5 | 150 | 3582 | 6 | 106.4453 | 44.4164 | 150.8617
2016-05-30 08:00 | 5 | 150 | 3583 | 7 | 106.4453 | 26.5192 | 132.9645
2016-05-30 09:00 | 5 | 150 | 3584 | 8 | 38.0859 | 12.4917 | 50.5777
2016-05-30 10:00 | 5 | 150 | 3585 | 9 | 34.8307 | 15.8777 | 50.7084
2016-05-30 11:00 | 5 | 150 | 3586 | 10 | 34.8307 | 16.8451 | 51.6758
2016-05-30 12:00 | 5 | 150 | 3587 | 11 | 70.638 | 12.9754 | 83.6135
2016-05-30 13:00 | 5 | 150 | 3588 | 12 | 34.8307 | 15.394 | 50.2247
2016-05-30 14:00 | 5 | 150 | 3589 | 13 | 31.5755 | 16.3614 | 47.9369
2016-05-30 15:00 | 5 | 150 | 3590 | 14 | 38.0859 | 27.0029 | 65.0889
2016-05-30 16:00 | 5 | 150 | 3591 | 15 | 47.8516 | 14.4266 | 62.2781
2016-05-30 17:00 | 5 | 150 | 3592 | 16 | 51.1068 | 15.8777 | 66.9844
2016-05-30 18:00 | 5 | 150 | 3593 | 17 | 70.638 | 27.4866 | 98.1247
2016-05-30 19:00 | 5 | 150 | 3594 | 18 | 86.9141 | 30.3889 | 117.3029
2016-05-30 20:00 | 5 | 150 | 3595 | 19 | 67.3828 | 27.4866 | 94.8694
2016-05-30 21:00 | 5 | 150 | 3596 | 20 | 135.7422 | 17.8125 | 153.5547
2016-05-30 22:00 | 5 | 150 | 3597 | 21 | 64.1276 | 20.7147 | 84.8423
2016-05-30 23:00 | 5 | 150 | 3598 | 22 | 57.6172 | 13.9428 | 71.56
2016-05-31 | 5 | 150 | 3599 | 23 | 28.3203 | 7.6547 | 35.975
2016-05-31 01:00 | 5 | 151 | 3600 | 0 | 17.6866 | 5.6513 | 23.3379
2016-05-31 02:00 | 5 | 151 | 3601 | 1 | 17.6866 | 6.6187 | 24.3054
2016-05-31 03:00 | 5 | 151 | 3602 | 2 | 17.6866 | 9.521 | 27.2076
2016-05-31 04:00 | 5 | 151 | 3603 | 3 | 27.4523 | 10.4884 | 37.9406
2016-05-31 05:00 | 5 | 151 | 3604 | 4 | 46.9835 | 11.9395 | 58.923
2016-05-31 06:00 | 5 | 151 | 3605 | 5 | 180.447 | 38.0597 | 218.5067
2016-05-31 07:00 | 5 | 151 | 3606 | 6 | 177.1918 | 36.6085 | 213.8004
2016-05-31 08:00 | 5 | 151 | 3607 | 7 | 105.5773 | 21.6136 | 127.1909
2016-05-31 09:00 | 5 | 151 | 3608 | 8 | 60.0043 | 18.7114 | 78.7157
2016-05-31 10:00 | 5 | 151 | 3609 | 9 | 56.7491 | 19.1951 | 75.9442
2016-05-31 11:00 | 5 | 151 | 3610 | 10 | 53.4939 | 13.8743 | 67.3682
2016-05-31 12:00 | 5 | 151 | 3611 | 11 | 30.7075 | 12.9069 | 43.6144
2016-05-31 13:00 | 5 | 151 | 3612 | 12 | 27.4523 | 10.9721 | 38.4243
2016-05-31 14:00 | 5 | 151 | 3613 | 13 | 20.9418 | 9.0373 | 29.9791
2016-05-31 15:00 | 5 | 151 | 3614 | 14 | 40.4731 | 10.0047 | 50.4778
2016-05-31 16:00 | 5 | 151 | 3615 | 15 | 46.9835 | 12.4232 | 59.4067
2016-05-31 17:00 | 5 | 151 | 3616 | 16 | 46.9835 | 23.0647 | 70.0483
2016-05-31 18:00 | 5 | 151 | 3617 | 17 | 56.7491 | 23.5485 | 80.2976
2016-05-31 19:00 | 5 | 151 | 3618 | 18 | 60.0043 | 24.0322 | 84.0365
2016-05-31 20:00 | 5 | 151 | 3619 | 19 | 86.046 | 37.0922 | 123.1383
2016-05-31 21:00 | 5 | 151 | 3620 | 20 | 92.5564 | 21.1299 | 113.6863
2016-05-31 22:00 | 5 | 151 | 3621 | 21 | 79.5356 | 22.0973 | 101.6329
2016-05-31 23:00 | 5 | 151 | 3622 | 22 | 53.4939 | 14.8417 | 68.3357
2016-06-01 | 5 | 151 | 3623 | 23 | 24.197 | 19.1951 | 43.3921
2016-06-01 01:00 | 5 | 152 | 3624 | 0 | 23.2476 | 14.7692 | 38.0168
2016-06-01 02:00 | 5 | 152 | 3625 | 1 | 16.7372 | 18.1551 | 34.8923
2016-06-01 03:00 | 5 | 152 | 3626 | 2 | 19.9924 | 20.5737 | 40.5661
2016-06-01 04:00 | 5 | 152 | 3627 | 3 | 26.5028 | 22.5085 | 49.0113
2016-06-01 05:00 | 5 | 152 | 3628 | 4 | 62.3101 | 12.8344 | 75.1445
2016-06-01 06:00 | 5 | 152 | 3629 | 5 | 182.7528 | 30.7315 | 213.4843
2016-06-01 07:00 | 5 | 152 | 3630 | 6 | 195.7737 | 42.3405 | 238.1141
2016-06-01 08:00 | 5 | 152 | 3631 | 7 | 114.3934 | 25.8944 | 140.2879
2016-06-01 09:00 | 5 | 152 | 3632 | 8 | 52.5445 | 20.09 | 72.6344
2016-06-01 10:00 | 5 | 152 | 3633 | 9 | 62.3101 | 14.7692 | 77.0793
2016-06-01 11:00 | 5 | 152 | 3634 | 10 | 62.3101 | 11.8669 | 74.1771
2016-06-01 12:00 | 5 | 152 | 3635 | 11 | 59.0549 | 11.8669 | 70.9218
2016-06-01 13:00 | 5 | 152 | 3636 | 12 | 36.2684 | 13.8018 | 50.0702
2016-06-01 14:00 | 5 | 152 | 3637 | 13 | 33.0132 | 9.9321 | 42.9453
2016-06-01 15:00 | 5 | 152 | 3638 | 14 | 29.758 | 9.9321 | 39.6901
2016-06-01 16:00 | 5 | 152 | 3639 | 15 | 81.8414 | 20.5737 | 102.415
2016-06-01 17:00 | 5 | 152 | 3640 | 16 | 75.3309 | 17.1877 | 92.5187
2016-06-01 18:00 | 5 | 152 | 3641 | 17 | 59.0549 | 22.5085 | 81.5634
2016-06-01 19:00 | 5 | 152 | 3642 | 18 | 46.0341 | 22.5085 | 68.5426
2016-06-01 20:00 | 5 | 152 | 3643 | 19 | 78.5862 | 17.6714 | 96.2576
2016-06-01 21:00 | 5 | 152 | 3644 | 20 | 62.3101 | 17.1877 | 79.4978
2016-06-01 22:00 | 5 | 152 | 3645 | 21 | 52.5445 | 19.6062 | 72.1507
2016-06-01 23:00 | 5 | 152 | 3646 | 22 | 42.7789 | 11.8669 | 54.6458
2016-06-02 | 5 | 152 | 3647 | 23 | 42.7789 | 10.4158 | 53.1947
2016-06-02 01:00 | 6 | 153 | 3648 | 0 | 26.0959 | 7.3201 | 33.416
2016-06-02 02:00 | 6 | 153 | 3649 | 1 | 22.8407 | 5.869 | 28.7097
2016-06-02 03:00 | 6 | 153 | 3650 | 2 | 19.5855 | 6.3527 | 25.9382
2016-06-02 04:00 | 6 | 153 | 3651 | 3 | 29.3511 | 5.869 | 35.2201
2016-06-02 05:00 | 6 | 153 | 3652 | 4 | 16.3303 | 5.869 | 22.1993
2016-06-02 06:00 | 6 | 153 | 3653 | 5 | 26.0959 | 6.8364 | 32.9323
2016-06-02 07:00 | 6 | 153 | 3654 | 6 | 58.648 | 13.6083 | 72.2563
2016-06-02 08:00 | 6 | 153 | 3655 | 7 | 74.924 | 19.4128 | 94.3368
2016-06-02 09:00 | 6 | 153 | 3656 | 8 | 84.6897 | 28.1195 | 112.8092
2016-06-02 10:00 | 6 | 153 | 3657 | 9 | 84.6897 | 36.3425 | 121.0322
2016-06-02 11:00 | 6 | 153 | 3658 | 10 | 52.1376 | 27.6358 | 79.7734
2016-06-02 12:00 | 6 | 153 | 3659 | 11 | 45.6272 | 21.3476 | 66.9748
2016-06-02 13:00 | 6 | 153 | 3660 | 12 | 52.1376 | 19.4128 | 71.5504
2016-06-02 14:00 | 6 | 153 | 3661 | 13 | 45.6272 | 12.6409 | 58.268
2016-06-02 15:00 | 6 | 153 | 3662 | 14 | 52.1376 | 17.9616 | 70.0992
2016-06-02 16:00 | 6 | 153 | 3663 | 15 | 39.1168 | 21.8313 | 60.9481
2016-06-02 17:00 | 6 | 153 | 3664 | 16 | 87.9449 | 22.315 | 110.2599
2016-06-02 18:00 | 6 | 153 | 3665 | 17 | 74.924 | 29.0869 | 104.0109
2016-06-02 19:00 | 6 | 153 | 3666 | 18 | 61.9032 | 26.1847 | 88.0879
2016-06-02 20:00 | 6 | 153 | 3667 | 19 | 61.9032 | 21.8313 | 83.7345
2016-06-02 21:00 | 6 | 153 | 3668 | 20 | 61.9032 | 15.5431 | 77.4463
2016-06-02 22:00 | 6 | 153 | 3669 | 21 | 74.924 | 16.9942 | 91.9183
2016-06-02 23:00 | 6 | 153 | 3670 | 22 | 52.1376 | 14.092 | 66.2296
2016-06-03 | 6 | 153 | 3671 | 23 | 39.1168 | 9.2549 | 48.3717
2016-06-03 01:00 | 6 | 154 | 3672 | 0 | 22.3796 | 5.9214 | 28.3009
2016-06-03 02:00 | 6 | 154 | 3673 | 1 | 15.8691 | 5.4377 | 21.3068
2016-06-03 03:00 | 6 | 154 | 3674 | 2 | 25.6348 | 4.954 | 30.5887
2016-06-03 04:00 | 6 | 154 | 3675 | 3 | 25.6348 | 5.4377 | 31.0724
2016-06-03 05:00 | 6 | 154 | 3676 | 4 | 15.8691 | 5.4377 | 21.3068
2016-06-03 06:00 | 6 | 154 | 3677 | 5 | 28.89 | 6.8888 | 35.7788
2016-06-03 07:00 | 6 | 154 | 3678 | 6 | 25.6348 | 14.1444 | 39.7792
2016-06-03 08:00 | 6 | 154 | 3679 | 7 | 41.9108 | 17.0466 | 58.9574
2016-06-03 09:00 | 6 | 154 | 3680 | 8 | 67.9525 | 25.2696 | 93.2221
2016-06-03 10:00 | 6 | 154 | 3681 | 9 | 77.7181 | 25.7534 | 103.4715
2016-06-03 11:00 | 6 | 154 | 3682 | 10 | 90.7389 | 23.3348 | 114.0738
2016-06-03 12:00 | 6 | 154 | 3683 | 11 | 58.1868 | 17.5303 | 75.7172
2016-06-03 13:00 | 6 | 154 | 3684 | 12 | 41.9108 | 14.6281 | 56.5389
2016-06-03 14:00 | 6 | 154 | 3685 | 13 | 54.9316 | 14.1444 | 69.076
2016-06-03 15:00 | 6 | 154 | 3686 | 14 | 51.6764 | 15.1118 | 66.7882
2016-06-03 16:00 | 6 | 154 | 3687 | 15 | 61.4421 | 16.0792 | 77.5213
2016-06-03 17:00 | 6 | 154 | 3688 | 16 | 41.9108 | 19.4652 | 61.376
2016-06-03 18:00 | 6 | 154 | 3689 | 17 | 84.2285 | 29.1393 | 113.3678
2016-06-03 19:00 | 6 | 154 | 3690 | 18 | 103.7598 | 25.7534 | 129.5131
2016-06-03 20:00 | 6 | 154 | 3691 | 19 | 103.7598 | 42.6831 | 146.4429
2016-06-03 21:00 | 6 | 154 | 3692 | 20 | 107.015 | 24.3022 | 131.3172
2016-06-03 22:00 | 6 | 154 | 3693 | 21 | 64.6973 | 25.2696 | 89.9669
2016-06-03 23:00 | 6 | 154 | 3694 | 22 | 58.1868 | 16.5629 | 74.7498
2016-06-04 | 6 | 154 | 3695 | 23 | 19.1243 | 6.4051 | 25.5294
2016-06-04 01:00 | 6 | 155 | 3696 | 0 | 21.7014 | 5.5788 | 27.2801
2016-06-04 02:00 | 6 | 155 | 3697 | 1 | 18.4462 | 5.095 | 23.5412
2016-06-04 03:00 | 6 | 155 | 3698 | 2 | 18.4462 | 5.5788 | 24.0249
2016-06-04 04:00 | 6 | 155 | 3699 | 3 | 24.9566 | 5.095 | 30.0516
2016-06-04 05:00 | 6 | 155 | 3700 | 4 | 37.9774 | 10.8995 | 48.877
2016-06-04 06:00 | 6 | 155 | 3701 | 5 | 77.0399 | 33.6337 | 110.6737
2016-06-04 07:00 | 6 | 155 | 3702 | 6 | 96.5712 | 41.373 | 137.9442
2016-06-04 08:00 | 6 | 155 | 3703 | 7 | 60.7639 | 22.9922 | 83.7561
2016-06-04 09:00 | 6 | 155 | 3704 | 8 | 54.2535 | 18.6388 | 72.8923
2016-06-04 10:00 | 6 | 155 | 3705 | 9 | 54.2535 | 14.2855 | 68.5389
2016-06-04 11:00 | 6 | 155 | 3706 | 10 | 34.7222 | 9.4484 | 44.1706
2016-06-04 12:00 | 6 | 155 | 3707 | 11 | 31.467 | 9.9321 | 41.3991
2016-06-04 13:00 | 6 | 155 | 3708 | 12 | 34.7222 | 10.4158 | 45.138
2016-06-04 14:00 | 6 | 155 | 3709 | 13 | 21.7014 | 9.4484 | 31.1498
2016-06-04 15:00 | 6 | 155 | 3710 | 14 | 37.9774 | 10.8995 | 48.877
2016-06-04 16:00 | 6 | 155 | 3711 | 15 | 54.2535 | 10.4158 | 64.6693
2016-06-04 17:00 | 6 | 155 | 3712 | 16 | 67.2743 | 23.4759 | 90.7502
2016-06-04 18:00 | 6 | 155 | 3713 | 17 | 80.2951 | 25.8944 | 106.1896
2016-06-04 19:00 | 6 | 155 | 3714 | 18 | 73.7847 | 21.0574 | 94.8421
2016-06-04 20:00 | 6 | 155 | 3715 | 19 | 103.0816 | 26.3781 | 129.4597
2016-06-04 21:00 | 6 | 155 | 3716 | 20 | 161.6753 | 27.8293 | 189.5046
2016-06-04 22:00 | 6 | 155 | 3717 | 21 | 103.0816 | 17.6714 | 120.753
2016-06-04 23:00 | 6 | 155 | 3718 | 22 | 60.7639 | 20.09 | 80.8538
2016-06-05 | 6 | 155 | 3719 | 23 | 24.9566 | 7.0299 | 31.9865
2016-06-05 01:00 | 6 | 156 | 3720 | 0 | 13.265 | 6.0866 | 19.3516
2016-06-05 02:00 | 6 | 156 | 3721 | 1 | 13.265 | 14.3097 | 27.5746
2016-06-05 03:00 | 6 | 156 | 3722 | 2 | 16.5202 | 14.3097 | 30.8298
2016-06-05 04:00 | 6 | 156 | 3723 | 3 | 19.7754 | 19.6304 | 39.4058
2016-06-05 05:00 | 6 | 156 | 3724 | 4 | 42.5618 | 24.4675 | 67.0293
2016-06-05 06:00 | 6 | 156 | 3725 | 5 | 123.9421 | 42.3646 | 166.3067
2016-06-05 07:00 | 6 | 156 | 3726 | 6 | 156.4941 | 38.0113 | 194.5054
2016-06-05 08:00 | 6 | 156 | 3727 | 7 | 140.2181 | 28.3372 | 168.5553
2016-06-05 09:00 | 6 | 156 | 3728 | 8 | 84.8796 | 15.7608 | 100.6403
2016-06-05 10:00 | 6 | 156 | 3729 | 9 | 81.6243 | 13.826 | 95.4503
2016-06-05 11:00 | 6 | 156 | 3730 | 10 | 78.3691 | 12.8585 | 91.2277
2016-06-05 12:00 | 6 | 156 | 3731 | 11 | 75.1139 | 10.44 | 85.5539
2016-06-05 13:00 | 6 | 156 | 3732 | 12 | 78.3691 | 13.3422 | 91.7114
2016-06-05 14:00 | 6 | 156 | 3733 | 13 | 68.6035 | 11.8911 | 80.4946
2016-06-05 15:00 | 6 | 156 | 3734 | 14 | 78.3691 | 14.3097 | 92.6788
2016-06-05 16:00 | 6 | 156 | 3735 | 15 | 91.39 | 17.6956 | 109.0856
2016-06-05 17:00 | 6 | 156 | 3736 | 16 | 81.6243 | 19.6304 | 101.2548
2016-06-05 18:00 | 6 | 156 | 3737 | 17 | 84.8796 | 24.9512 | 109.8308
2016-06-05 19:00 | 6 | 156 | 3738 | 18 | 97.9004 | 18.663 | 116.5634
2016-06-05 20:00 | 6 | 156 | 3739 | 19 | 104.4108 | 22.049 | 126.4598
2016-06-05 21:00 | 6 | 156 | 3740 | 20 | 120.6868 | 23.0164 | 143.7032
2016-06-05 22:00 | 6 | 156 | 3741 | 21 | 117.4316 | 23.0164 | 140.448
2016-06-05 23:00 | 6 | 156 | 3742 | 22 | 58.8379 | 23.5001 | 82.338
2016-06-06 | 6 | 156 | 3743 | 23 | 23.0306 | 31.2394 | 54.27
2016-06-06 01:00 | 6 | 157 | 3744 | 0 | 13.4277 | 26.9707 | 40.3984
2016-06-06 02:00 | 6 | 157 | 3745 | 1 | 6.9173 | 26.487 | 33.4043
2016-06-06 03:00 | 6 | 157 | 3746 | 2 | 6.9173 | 25.0359 | 31.9532
2016-06-06 04:00 | 6 | 157 | 3747 | 3 | 16.6829 | 18.264 | 34.9469
2016-06-06 05:00 | 6 | 157 | 3748 | 4 | 29.7038 | 24.5521 | 54.2559
2016-06-06 06:00 | 6 | 157 | 3749 | 5 | 264.0788 | 20.6825 | 284.7613
2016-06-06 07:00 | 6 | 157 | 3750 | 6 | 163.1673 | 11.4921 | 174.6594
2016-06-06 08:00 | 6 | 157 | 3751 | 7 | 163.1673 | 15.8454 | 179.0127
2016-06-06 09:00 | 6 | 157 | 3752 | 8 | 182.6986 | 23.5847 | 206.2833
2016-06-06 10:00 | 6 | 157 | 3753 | 9 | 189.209 | 35.1937 | 224.4027
2016-06-06 11:00 | 6 | 157 | 3754 | 10 | 185.9538 | 34.71 | 220.6638
2016-06-06 12:00 | 6 | 157 | 3755 | 11 | 130.6152 | 22.1336 | 152.7488
2016-06-06 13:00 | 6 | 157 | 3756 | 12 | 101.3184 | 26.487 | 127.8053
2016-06-06 14:00 | 6 | 157 | 3757 | 13 | 107.8288 | 14.878 | 122.7068
2016-06-06 15:00 | 6 | 157 | 3758 | 14 | 98.0632 | 13.9106 | 111.9738
2016-06-06 16:00 | 6 | 157 | 3759 | 15 | 85.0423 | 15.3617 | 100.404
2016-06-06 17:00 | 6 | 157 | 3760 | 16 | 98.0632 | 14.878 | 112.9412
2016-06-06 18:00 | 6 | 157 | 3761 | 17 | 85.0423 | 23.5847 | 108.6271
2016-06-06 19:00 | 6 | 157 | 3762 | 18 | 91.5527 | 32.7752 | 124.3279
2016-06-06 20:00 | 6 | 157 | 3763 | 19 | 130.6152 | 34.2263 | 164.8415
2016-06-06 21:00 | 6 | 157 | 3764 | 20 | 159.9121 | 35.6774 | 195.5895
2016-06-06 22:00 | 6 | 157 | 3765 | 21 | 75.2767 | 31.8077 | 107.0844
2016-06-06 23:00 | 6 | 157 | 3766 | 22 | 62.2559 | 21.6499 | 83.9058
2016-06-07 | 6 | 157 | 3767 | 23 | 13.4277 | 18.264 | 31.6917
2016-06-07 01:00 | 6 | 158 | 3768 | 0 | 13.1293 | 21.3073 | 34.4366
2016-06-07 02:00 | 6 | 158 | 3769 | 1 | 13.1293 | 21.3073 | 34.4366
2016-06-07 03:00 | 6 | 158 | 3770 | 2 | 13.1293 | 24.2095 | 37.3389
2016-06-07 04:00 | 6 | 158 | 3771 | 3 | 22.895 | 24.2095 | 47.1045
2016-06-07 05:00 | 6 | 158 | 3772 | 4 | 35.9158 | 17.4376 | 53.3534
2016-06-07 06:00 | 6 | 158 | 3773 | 5 | 286.5668 | 30.9814 | 317.5483
2016-06-07 07:00 | 6 | 158 | 3774 | 6 | 214.9523 | 38.237 | 253.1893
2016-06-07 08:00 | 6 | 158 | 3775 | 7 | 179.145 | 22.7584 | 201.9034
2016-06-07 09:00 | 6 | 158 | 3776 | 8 | 130.3168 | 15.5028 | 145.8196
2016-06-07 10:00 | 6 | 158 | 3777 | 9 | 97.7648 | 10.182 | 107.9468
2016-06-07 11:00 | 6 | 158 | 3778 | 10 | 104.2752 | 17.4376 | 121.7128
2016-06-07 12:00 | 6 | 158 | 3779 | 11 | 32.6606 | 11.1494 | 43.81
2016-06-07 13:00 | 6 | 158 | 3780 | 12 | 32.6606 | 10.6657 | 43.3263
2016-06-07 14:00 | 6 | 158 | 3781 | 13 | 42.4262 | 11.1494 | 53.5757
2016-06-07 15:00 | 6 | 158 | 3782 | 14 | 32.6606 | 12.6006 | 45.2612
2016-06-07 16:00 | 6 | 158 | 3783 | 15 | 42.4262 | 11.1494 | 53.5757
2016-06-07 17:00 | 6 | 158 | 3784 | 16 | 55.447 | 12.6006 | 68.0476
2016-06-07 18:00 | 6 | 158 | 3785 | 17 | 45.6814 | 20.8236 | 66.505
2016-06-07 19:00 | 6 | 158 | 3786 | 18 | 133.572 | 31.4651 | 165.0372
2016-06-07 20:00 | 6 | 158 | 3787 | 19 | 107.5304 | 32.9162 | 140.4466
2016-06-07 21:00 | 6 | 158 | 3788 | 20 | 78.2335 | 21.791 | 100.0245
2016-06-07 22:00 | 6 | 158 | 3789 | 21 | 74.9783 | 24.2095 | 99.1878
2016-06-07 23:00 | 6 | 158 | 3790 | 22 | 45.6814 | 11.6331 | 57.3146
2016-06-08 | 6 | 158 | 3791 | 23 | 29.4054 | 6.3124 | 35.7178
2016-06-08 01:00 | 6 | 159 | 3792 | 0 | 18.3919 | 5.4296 | 23.8215
2016-06-08 02:00 | 6 | 159 | 3793 | 1 | 18.3919 | 7.3644 | 25.7564
2016-06-08 03:00 | 6 | 159 | 3794 | 2 | 18.3919 | 13.1689 | 31.5608
2016-06-08 04:00 | 6 | 159 | 3795 | 3 | 28.1576 | 9.783 | 37.9405
2016-06-08 05:00 | 6 | 159 | 3796 | 4 | 28.1576 | 10.2667 | 38.4242
2016-06-08 06:00 | 6 | 159 | 3797 | 5 | 80.2409 | 34.452 | 114.6929
2016-06-08 07:00 | 6 | 159 | 3798 | 6 | 177.8971 | 32.0335 | 209.9306
2016-06-08 08:00 | 6 | 159 | 3799 | 7 | 135.5794 | 26.7127 | 162.2921
2016-06-08 09:00 | 6 | 159 | 3800 | 8 | 54.1992 | 17.5223 | 71.7215
2016-06-08 10:00 | 6 | 159 | 3801 | 9 | 57.4544 | 14.1363 | 71.5908
2016-06-08 11:00 | 6 | 159 | 3802 | 10 | 57.4544 | 15.1037 | 72.5582
2016-06-08 12:00 | 6 | 159 | 3803 | 11 | 41.1784 | 13.1689 | 54.3473
2016-06-08 13:00 | 6 | 159 | 3804 | 12 | 44.4336 | 12.2015 | 56.6351
2016-06-08 14:00 | 6 | 159 | 3805 | 13 | 44.4336 | 10.7504 | 55.184
2016-06-08 15:00 | 6 | 159 | 3806 | 14 | 34.668 | 23.3268 | 57.9947
2016-06-08 16:00 | 6 | 159 | 3807 | 15 | 44.4336 | 14.62 | 59.0536
2016-06-08 17:00 | 6 | 159 | 3808 | 16 | 70.4753 | 21.3919 | 91.8672
2016-06-08 18:00 | 6 | 159 | 3809 | 17 | 50.944 | 19.4571 | 70.4011
2016-06-08 19:00 | 6 | 159 | 3810 | 18 | 83.4961 | 24.7779 | 108.274
2016-06-08 20:00 | 6 | 159 | 3811 | 19 | 70.4753 | 21.3919 | 91.8672
2016-06-08 21:00 | 6 | 159 | 3812 | 20 | 34.668 | 15.1037 | 49.7717
2016-06-08 22:00 | 6 | 159 | 3813 | 21 | 93.2617 | 11.7178 | 104.9795
2016-06-08 23:00 | 6 | 159 | 3814 | 22 | 44.4336 | 17.0386 | 61.4722
2016-06-09 | 6 | 159 | 3815 | 23 | 28.1576 | 16.5549 | 44.7124
2016-06-09 01:00 | 6 | 160 | 3816 | 0 | 25.4991 | 11.7097 | 37.2089
2016-06-09 02:00 | 6 | 160 | 3817 | 1 | 18.9887 | 13.1609 | 32.1496
2016-06-09 03:00 | 6 | 160 | 3818 | 2 | 18.9887 | 11.7097 | 30.6984
2016-06-09 04:00 | 6 | 160 | 3819 | 3 | 28.7543 | 15.0957 | 43.85
2016-06-09 05:00 | 6 | 160 | 3820 | 4 | 18.9887 | 7.3564 | 26.3451
2016-06-09 06:00 | 6 | 160 | 3821 | 5 | 35.2648 | 6.8727 | 42.1374
2016-06-09 07:00 | 6 | 160 | 3822 | 6 | 38.52 | 15.0957 | 53.6156
2016-06-09 08:00 | 6 | 160 | 3823 | 7 | 58.0512 | 21.8676 | 79.9188
2016-06-09 09:00 | 6 | 160 | 3824 | 8 | 84.0929 | 32.9928 | 117.0857
2016-06-09 10:00 | 6 | 160 | 3825 | 9 | 116.645 | 24.2861 | 140.9311
2016-06-09 11:00 | 6 | 160 | 3826 | 10 | 67.8168 | 36.3788 | 104.1956
2016-06-09 12:00 | 6 | 160 | 3827 | 11 | 58.0512 | 20.9002 | 78.9514
2016-06-09 13:00 | 6 | 160 | 3828 | 12 | 87.3481 | 18.9653 | 106.3134
2016-06-09 14:00 | 6 | 160 | 3829 | 13 | 71.072 | 17.5142 | 88.5863
2016-06-09 15:00 | 6 | 160 | 3830 | 14 | 103.6241 | 19.449 | 123.0732
2016-06-09 16:00 | 6 | 160 | 3831 | 15 | 74.3273 | 13.6446 | 87.9718
2016-06-09 17:00 | 6 | 160 | 3832 | 16 | 51.5408 | 21.8676 | 73.4084
2016-06-09 18:00 | 6 | 160 | 3833 | 17 | 61.3064 | 19.9327 | 81.2392
2016-06-09 19:00 | 6 | 160 | 3834 | 18 | 51.5408 | 15.5794 | 67.1202
2016-06-09 20:00 | 6 | 160 | 3835 | 19 | 58.0512 | 12.1934 | 70.2447
2016-06-09 21:00 | 6 | 160 | 3836 | 20 | 54.796 | 17.0305 | 71.8265
2016-06-09 22:00 | 6 | 160 | 3837 | 21 | 45.0304 | 14.612 | 59.6424
2016-06-09 23:00 | 6 | 160 | 3838 | 22 | 41.7752 | 10.2586 | 52.0338
2016-06-10 | 6 | 160 | 3839 | 23 | 32.0095 | 9.7749 | 41.7845
2016-06-10 01:00 | 6 | 161 | 3840 | 0 | 18.7174 | 8.0134 | 26.7309
2016-06-10 02:00 | 6 | 161 | 3841 | 1 | 21.9727 | 6.0786 | 28.0512
2016-06-10 03:00 | 6 | 161 | 3842 | 2 | 25.2279 | 6.0786 | 31.3064
2016-06-10 04:00 | 6 | 161 | 3843 | 3 | 28.4831 | 5.5949 | 34.0779
2016-06-10 05:00 | 6 | 161 | 3844 | 4 | 15.4622 | 5.5949 | 21.0571
2016-06-10 06:00 | 6 | 161 | 3845 | 5 | 28.4831 | 7.046 | 35.5291
2016-06-10 07:00 | 6 | 161 | 3846 | 6 | 25.2279 | 9.4645 | 34.6924
2016-06-10 08:00 | 6 | 161 | 3847 | 7 | 70.8008 | 10.4319 | 81.2327
2016-06-10 09:00 | 6 | 161 | 3848 | 8 | 61.0352 | 20.5898 | 81.6249
2016-06-10 10:00 | 6 | 161 | 3849 | 9 | 77.3112 | 27.8454 | 105.1566
2016-06-10 11:00 | 6 | 161 | 3850 | 10 | 70.8008 | 25.9106 | 96.7113
2016-06-10 12:00 | 6 | 161 | 3851 | 11 | 64.2904 | 28.3291 | 92.6195
2016-06-10 13:00 | 6 | 161 | 3852 | 12 | 44.7591 | 21.0735 | 65.8326
2016-06-10 14:00 | 6 | 161 | 3853 | 13 | 54.5247 | 15.269 | 69.7937
2016-06-10 15:00 | 6 | 161 | 3854 | 14 | 61.0352 | 15.269 | 76.3042
2016-06-10 16:00 | 6 | 161 | 3855 | 15 | 64.2904 | 13.3342 | 77.6245
2016-06-10 17:00 | 6 | 161 | 3856 | 16 | 77.3112 | 16.2364 | 93.5476
2016-06-10 18:00 | 6 | 161 | 3857 | 17 | 80.5664 | 27.3617 | 107.9281
2016-06-10 19:00 | 6 | 161 | 3858 | 18 | 80.5664 | 23.0083 | 103.5747
2016-06-10 20:00 | 6 | 161 | 3859 | 19 | 106.6081 | 34.1336 | 140.7416
2016-06-10 21:00 | 6 | 161 | 3860 | 20 | 96.8424 | 21.5572 | 118.3996
2016-06-10 22:00 | 6 | 161 | 3861 | 21 | 70.8008 | 23.9757 | 94.7765
2016-06-10 23:00 | 6 | 161 | 3862 | 22 | 38.2487 | 12.8505 | 51.0992
2016-06-11 | 6 | 161 | 3863 | 23 | 44.7591 | 6.5623 | 51.3214
2016-06-11 01:00 | 6 | 162 | 3864 | 0 | 20.0467 | 5.6312 | 25.6778
2016-06-11 02:00 | 6 | 162 | 3865 | 1 | 20.0467 | 5.1474 | 25.1941
2016-06-11 03:00 | 6 | 162 | 3866 | 2 | 20.0467 | 5.6312 | 25.6778
2016-06-11 04:00 | 6 | 162 | 3867 | 3 | 29.8123 | 5.6312 | 35.4434
2016-06-11 05:00 | 6 | 162 | 3868 | 4 | 39.5779 | 7.566 | 47.1439
2016-06-11 06:00 | 6 | 162 | 3869 | 5 | 62.3644 | 28.3654 | 90.7297
2016-06-11 07:00 | 6 | 162 | 3870 | 6 | 78.6404 | 34.6536 | 113.294
2016-06-11 08:00 | 6 | 162 | 3871 | 7 | 52.5987 | 18.2075 | 70.8063
2016-06-11 09:00 | 6 | 162 | 3872 | 8 | 42.8331 | 13.3705 | 56.2036
2016-06-11 10:00 | 6 | 162 | 3873 | 9 | 46.0883 | 13.8542 | 59.9425
2016-06-11 11:00 | 6 | 162 | 3874 | 10 | 36.3227 | 19.1749 | 55.4976
2016-06-11 12:00 | 6 | 162 | 3875 | 11 | 46.0883 | 12.403 | 58.4914
2016-06-11 13:00 | 6 | 162 | 3876 | 12 | 36.3227 | 21.1098 | 57.4325
2016-06-11 14:00 | 6 | 162 | 3877 | 13 | 36.3227 | 15.3053 | 51.628
2016-06-11 15:00 | 6 | 162 | 3878 | 14 | 46.0883 | 8.5334 | 54.6217
2016-06-11 16:00 | 6 | 162 | 3879 | 15 | 39.5779 | 13.8542 | 53.4321
2016-06-11 17:00 | 6 | 162 | 3880 | 16 | 62.3644 | 14.8216 | 77.1859
2016-06-11 18:00 | 6 | 162 | 3881 | 17 | 65.6196 | 21.1098 | 86.7293
2016-06-11 19:00 | 6 | 162 | 3882 | 18 | 91.6612 | 35.1373 | 126.7985
2016-06-11 20:00 | 6 | 162 | 3883 | 19 | 85.1508 | 22.5609 | 107.7117
2016-06-11 21:00 | 6 | 162 | 3884 | 20 | 78.6404 | 24.9794 | 103.6198
2016-06-11 22:00 | 6 | 162 | 3885 | 21 | 72.13 | 23.0446 | 95.1746
2016-06-11 23:00 | 6 | 162 | 3886 | 22 | 62.3644 | 11.9193 | 74.2837
2016-06-12 | 6 | 162 | 3887 | 23 | 29.8123 | 6.1149 | 35.9271
2016-06-12 01:00 | 6 | 163 | 3888 | 0 | 19.7754 | 5.8085 | 25.5839
2016-06-12 02:00 | 6 | 163 | 3889 | 1 | 19.7754 | 6.2922 | 26.0676
2016-06-12 03:00 | 6 | 163 | 3890 | 2 | 19.7754 | 5.3248 | 25.1002
2016-06-12 04:00 | 6 | 163 | 3891 | 3 | 29.541 | 6.2922 | 35.8332
2016-06-12 05:00 | 6 | 163 | 3892 | 4 | 32.7962 | 7.2596 | 40.0559
2016-06-12 06:00 | 6 | 163 | 3893 | 5 | 78.3691 | 35.3146 | 113.6838
2016-06-12 07:00 | 6 | 163 | 3894 | 6 | 91.39 | 30.9613 | 122.3512
2016-06-12 08:00 | 6 | 163 | 3895 | 7 | 68.6035 | 23.222 | 91.8255
2016-06-12 09:00 | 6 | 163 | 3896 | 8 | 42.5618 | 13.5478 | 56.1097
2016-06-12 10:00 | 6 | 163 | 3897 | 9 | 62.0931 | 11.1293 | 73.2224
2016-06-12 11:00 | 6 | 163 | 3898 | 10 | 49.0723 | 9.1945 | 58.2667
2016-06-12 12:00 | 6 | 163 | 3899 | 11 | 29.541 | 14.9989 | 44.54
2016-06-12 13:00 | 6 | 163 | 3900 | 12 | 23.0306 | 9.1945 | 32.2251
2016-06-12 14:00 | 6 | 163 | 3901 | 13 | 29.541 | 9.6782 | 39.2192
2016-06-12 15:00 | 6 | 163 | 3902 | 14 | 36.0514 | 12.0967 | 48.1481
2016-06-12 16:00 | 6 | 163 | 3903 | 15 | 42.5618 | 12.5804 | 55.1423
2016-06-12 17:00 | 6 | 163 | 3904 | 16 | 42.5618 | 18.3849 | 60.9467
2016-06-12 18:00 | 6 | 163 | 3905 | 17 | 91.39 | 20.3197 | 111.7097
2016-06-12 19:00 | 6 | 163 | 3906 | 18 | 104.4108 | 31.9287 | 136.3395
2016-06-12 20:00 | 6 | 163 | 3907 | 19 | 97.9004 | 23.222 | 121.1223
2016-06-12 21:00 | 6 | 163 | 3908 | 20 | 68.6035 | 22.2545 | 90.8581
2016-06-12 22:00 | 6 | 163 | 3909 | 21 | 58.8379 | 19.836 | 78.6739
2016-06-12 23:00 | 6 | 163 | 3910 | 22 | 52.3275 | 14.9989 | 67.3264
2016-06-13 | 6 | 163 | 3911 | 23 | 36.0514 | 7.2596 | 43.3111
2016-06-13 01:00 | 6 | 164 | 3912 | 0 | 17.9308 | 7.9247 | 25.8555
2016-06-13 02:00 | 6 | 164 | 3913 | 1 | 17.9308 | 12.7618 | 30.6926
2016-06-13 03:00 | 6 | 164 | 3914 | 2 | 17.9308 | 12.7618 | 30.6926
2016-06-13 04:00 | 6 | 164 | 3915 | 3 | 34.2068 | 11.3107 | 45.5175
2016-06-13 05:00 | 6 | 164 | 3916 | 4 | 37.462 | 9.3758 | 46.8379
2016-06-13 06:00 | 6 | 164 | 3917 | 5 | 105.8214 | 23.8871 | 129.7084
2016-06-13 07:00 | 6 | 164 | 3918 | 6 | 183.9464 | 40.3331 | 224.2795
2016-06-13 08:00 | 6 | 164 | 3919 | 7 | 92.8006 | 19.5337 | 112.3343
2016-06-13 09:00 | 6 | 164 | 3920 | 8 | 53.7381 | 14.2129 | 67.951
2016-06-13 10:00 | 6 | 164 | 3921 | 9 | 34.2068 | 12.2781 | 46.4849
2016-06-13 11:00 | 6 | 164 | 3922 | 10 | 40.7172 | 10.827 | 51.5442
2016-06-13 12:00 | 6 | 164 | 3923 | 11 | 50.4829 | 11.3107 | 61.7935
2016-06-13 13:00 | 6 | 164 | 3924 | 12 | 34.2068 | 17.1152 | 51.322
2016-06-13 14:00 | 6 | 164 | 3925 | 13 | 30.9516 | 10.827 | 41.7786
2016-06-13 15:00 | 6 | 164 | 3926 | 14 | 37.462 | 20.0174 | 57.4794
2016-06-13 16:00 | 6 | 164 | 3927 | 15 | 37.462 | 17.5989 | 55.0609
2016-06-13 17:00 | 6 | 164 | 3928 | 16 | 47.2276 | 16.6314 | 63.8591
2016-06-13 18:00 | 6 | 164 | 3929 | 17 | 63.5037 | 23.8871 | 87.3907
2016-06-13 19:00 | 6 | 164 | 3930 | 18 | 76.5245 | 29.6915 | 106.2161
2016-06-13 20:00 | 6 | 164 | 3931 | 19 | 141.6287 | 18.5663 | 160.195
2016-06-13 21:00 | 6 | 164 | 3932 | 20 | 109.0766 | 24.3708 | 133.4474
2016-06-13 22:00 | 6 | 164 | 3933 | 21 | 63.5037 | 13.7292 | 77.2329
2016-06-13 23:00 | 6 | 164 | 3934 | 22 | 43.9724 | 13.7292 | 57.7016
2016-06-14 | 6 | 164 | 3935 | 23 | 30.9516 | 7.441 | 38.3926
2016-06-14 01:00 | 6 | 165 | 3936 | 0 | 17.3882 | 7.1065 | 24.4947
2016-06-14 02:00 | 6 | 165 | 3937 | 1 | 17.3882 | 5.6553 | 23.0436
2016-06-14 03:00 | 6 | 165 | 3938 | 2 | 20.6434 | 5.6553 | 26.2988
2016-06-14 04:00 | 6 | 165 | 3939 | 3 | 27.1539 | 5.6553 | 32.8092
2016-06-14 05:00 | 6 | 165 | 3940 | 4 | 79.2372 | 9.525 | 88.7622
2016-06-14 06:00 | 6 | 165 | 3941 | 5 | 108.5341 | 30.8081 | 139.3422
2016-06-14 07:00 | 6 | 165 | 3942 | 6 | 173.6382 | 35.1614 | 208.7997
2016-06-14 08:00 | 6 | 165 | 3943 | 7 | 102.0237 | 18.2317 | 120.2554
2016-06-14 09:00 | 6 | 165 | 3944 | 8 | 85.7476 | 14.3621 | 100.1097
2016-06-14 10:00 | 6 | 165 | 3945 | 9 | 62.9612 | 14.3621 | 77.3232
2016-06-14 11:00 | 6 | 165 | 3946 | 10 | 56.4507 | 15.8132 | 72.2639
2016-06-14 12:00 | 6 | 165 | 3947 | 11 | 30.4091 | 17.2643 | 47.6734
2016-06-14 13:00 | 6 | 165 | 3948 | 12 | 36.9195 | 12.9109 | 49.8304
2016-06-14 14:00 | 6 | 165 | 3949 | 13 | 49.9403 | 15.3295 | 65.2698
2016-06-14 15:00 | 6 | 165 | 3950 | 14 | 46.6851 | 12.9109 | 59.5961
2016-06-14 16:00 | 6 | 165 | 3951 | 15 | 79.2372 | 14.3621 | 93.5993
2016-06-14 17:00 | 6 | 165 | 3952 | 16 | 53.1955 | 16.7806 | 69.9761
2016-06-14 18:00 | 6 | 165 | 3953 | 17 | 56.4507 | 17.748 | 74.1987
2016-06-14 19:00 | 6 | 165 | 3954 | 18 | 72.7268 | 25.0036 | 97.7304
2016-06-14 20:00 | 6 | 165 | 3955 | 19 | 56.4507 | 25.971 | 82.4218
2016-06-14 21:00 | 6 | 165 | 3956 | 20 | 62.9612 | 24.5199 | 87.4811
2016-06-14 22:00 | 6 | 165 | 3957 | 21 | 62.9612 | 19.6828 | 82.644
2016-06-14 23:00 | 6 | 165 | 3958 | 22 | 56.4507 | 10.9761 | 67.4269
2016-06-15 | 6 | 165 | 3959 | 23 | 40.1747 | 10.0087 | 50.1834
2016-06-15 01:00 | 6 | 166 | 3960 | 0 | 20.0738 | 6.1632 | 26.237
2016-06-15 02:00 | 6 | 166 | 3961 | 1 | 20.0738 | 5.1958 | 25.2696
2016-06-15 03:00 | 6 | 166 | 3962 | 2 | 20.0738 | 5.6795 | 25.7533
2016-06-15 04:00 | 6 | 166 | 3963 | 3 | 29.8394 | 5.6795 | 35.5189
2016-06-15 05:00 | 6 | 166 | 3964 | 4 | 36.3498 | 13.4188 | 49.7687
2016-06-15 06:00 | 6 | 166 | 3965 | 5 | 81.9227 | 30.8323 | 112.755
2016-06-15 07:00 | 6 | 166 | 3966 | 6 | 88.4332 | 35.1856 | 123.6188
2016-06-15 08:00 | 6 | 166 | 3967 | 7 | 59.1363 | 22.1256 | 81.2618
2016-06-15 09:00 | 6 | 166 | 3968 | 8 | 42.8602 | 15.8374 | 58.6976
2016-06-15 10:00 | 6 | 166 | 3969 | 9 | 59.1363 | 19.2233 | 78.3596
2016-06-15 11:00 | 6 | 166 | 3970 | 10 | 33.0946 | 23.5767 | 56.6713
2016-06-15 12:00 | 6 | 166 | 3971 | 11 | 46.1155 | 10.5166 | 56.632
2016-06-15 13:00 | 6 | 166 | 3972 | 12 | 65.6467 | 11.484 | 77.1307
2016-06-15 14:00 | 6 | 166 | 3973 | 13 | 39.605 | 10.5166 | 50.1216
2016-06-15 15:00 | 6 | 166 | 3974 | 14 | 62.3915 | 20.1907 | 82.5822
2016-06-15 16:00 | 6 | 166 | 3975 | 15 | 46.1155 | 22.1256 | 68.241
2016-06-15 17:00 | 6 | 166 | 3976 | 16 | 65.6467 | 18.7396 | 84.3863
2016-06-15 18:00 | 6 | 166 | 3977 | 17 | 49.3707 | 15.8374 | 65.208
2016-06-15 19:00 | 6 | 166 | 3978 | 18 | 49.3707 | 20.1907 | 69.5614
2016-06-15 20:00 | 6 | 166 | 3979 | 19 | 72.1571 | 14.3862 | 86.5434
2016-06-15 21:00 | 6 | 166 | 3980 | 20 | 36.3498 | 12.9351 | 49.285
2016-06-15 22:00 | 6 | 166 | 3981 | 21 | 55.8811 | 17.2885 | 73.1696
2016-06-15 23:00 | 6 | 166 | 3982 | 22 | 59.1363 | 15.3537 | 74.4899
2016-06-16 | 6 | 166 | 3983 | 23 | 59.1363 | 11.0003 | 70.1366
2016-06-16 01:00 | 6 | 167 | 3984 | 0 | 32.0095 | 7.6627 | 39.6723
2016-06-16 02:00 | 6 | 167 | 3985 | 1 | 18.9887 | 5.7279 | 24.7166
2016-06-16 03:00 | 6 | 167 | 3986 | 2 | 22.2439 | 5.7279 | 27.9718
2016-06-16 04:00 | 6 | 167 | 3987 | 3 | 28.7543 | 5.7279 | 34.4822
2016-06-16 05:00 | 6 | 167 | 3988 | 4 | 18.9887 | 5.7279 | 24.7166
2016-06-16 06:00 | 6 | 167 | 3989 | 5 | 25.4991 | 7.6627 | 33.1619
2016-06-16 07:00 | 6 | 167 | 3990 | 6 | 48.2856 | 14.9183 | 63.2039
2016-06-16 08:00 | 6 | 167 | 3991 | 7 | 71.072 | 22.1739 | 93.246
2016-06-16 09:00 | 6 | 167 | 3992 | 8 | 136.1762 | 21.2065 | 157.3827
2016-06-16 10:00 | 6 | 167 | 3993 | 9 | 87.3481 | 35.7177 | 123.0658
2016-06-16 11:00 | 6 | 167 | 3994 | 10 | 51.5408 | 33.2992 | 84.84
2016-06-16 12:00 | 6 | 167 | 3995 | 11 | 64.5616 | 16.8531 | 81.4148
2016-06-16 13:00 | 6 | 167 | 3996 | 12 | 64.5616 | 14.4346 | 78.9962
2016-06-16 14:00 | 6 | 167 | 3997 | 13 | 58.0512 | 14.4346 | 72.4858
2016-06-16 15:00 | 6 | 167 | 3998 | 14 | 80.8377 | 14.4346 | 95.2723
2016-06-16 16:00 | 6 | 167 | 3999 | 15 | 61.3064 | 17.3369 | 78.6433
2016-06-16 17:00 | 6 | 167 | 4000 | 16 | 54.796 | 30.3969 | 85.1929
2016-06-16 18:00 | 6 | 167 | 4001 | 17 | 61.3064 | 21.2065 | 82.5129
2016-06-16 19:00 | 6 | 167 | 4002 | 18 | 61.3064 | 23.1413 | 84.4478
2016-06-16 20:00 | 6 | 167 | 4003 | 19 | 61.3064 | 16.3694 | 77.6759
2016-06-16 21:00 | 6 | 167 | 4004 | 20 | 71.072 | 11.0487 | 82.1207
2016-06-16 22:00 | 6 | 167 | 4005 | 21 | 32.0095 | 9.5975 | 41.6071
2016-06-16 23:00 | 6 | 167 | 4006 | 22 | 51.5408 | 13.4672 | 65.008
2016-06-17 | 6 | 167 | 4007 | 23 | 38.52 | 10.565 | 49.0849
2016-06-17 01:00 | 6 | 168 | 4008 | 0 | 37.9774 | 6.4978 | 44.4752
2016-06-17 02:00 | 6 | 168 | 4009 | 1 | 31.467 | 6.4978 | 37.9648
2016-06-17 03:00 | 6 | 168 | 4010 | 2 | 21.7014 | 7.4652 | 29.1666
2016-06-17 04:00 | 6 | 168 | 4011 | 3 | 31.467 | 5.5304 | 36.9974
2016-06-17 05:00 | 6 | 168 | 4012 | 4 | 18.4462 | 5.5304 | 23.9766
2016-06-17 06:00 | 6 | 168 | 4013 | 5 | 21.7014 | 6.0141 | 27.7155
2016-06-17 07:00 | 6 | 168 | 4014 | 6 | 24.9566 | 10.8512 | 35.8078
2016-06-17 08:00 | 6 | 168 | 4015 | 7 | 93.316 | 15.6882 | 109.0042
2016-06-17 09:00 | 6 | 168 | 4016 | 8 | 99.8264 | 20.0416 | 119.868
2016-06-17 10:00 | 6 | 168 | 4017 | 9 | 90.0608 | 26.8135 | 116.8742
2016-06-17 11:00 | 6 | 168 | 4018 | 10 | 80.2951 | 30.6831 | 110.9783
2016-06-17 12:00 | 6 | 168 | 4019 | 11 | 54.2535 | 15.6882 | 69.9417
2016-06-17 13:00 | 6 | 168 | 4020 | 12 | 86.8056 | 13.7534 | 100.559
2016-06-17 14:00 | 6 | 168 | 4021 | 13 | 50.9983 | 13.2697 | 64.268
2016-06-17 15:00 | 6 | 168 | 4022 | 14 | 57.5087 | 15.2045 | 72.7132
2016-06-17 16:00 | 6 | 168 | 4023 | 15 | 54.2535 | 22.9438 | 77.1973
2016-06-17 17:00 | 6 | 168 | 4024 | 16 | 90.0608 | 29.7157 | 119.7765
2016-06-17 18:00 | 6 | 168 | 4025 | 17 | 77.0399 | 28.2646 | 105.3045
2016-06-17 19:00 | 6 | 168 | 4026 | 18 | 99.8264 | 34.0691 | 133.8955
2016-06-17 20:00 | 6 | 168 | 4027 | 19 | 44.4878 | 20.5253 | 65.0131
2016-06-17 21:00 | 6 | 168 | 4028 | 20 | 57.5087 | 19.0742 | 76.5828
2016-06-17 22:00 | 6 | 168 | 4029 | 21 | 54.2535 | 22.9438 | 77.1973
2016-06-17 23:00 | 6 | 168 | 4030 | 22 | 41.2326 | 13.2697 | 54.5023
2016-06-18 | 6 | 168 | 4031 | 23 | 34.7222 | 7.4652 | 42.1874
2016-06-18 01:00 | 6 | 169 | 4032 | 0 | 17.985 | 5.5989 | 23.5839
2016-06-18 02:00 | 6 | 169 | 4033 | 1 | 17.985 | 8.9849 | 26.9699
2016-06-18 03:00 | 6 | 169 | 4034 | 2 | 17.985 | 14.7893 | 32.7744
2016-06-18 04:00 | 6 | 169 | 4035 | 3 | 31.0059 | 12.3708 | 43.3767
2016-06-18 05:00 | 6 | 169 | 4036 | 4 | 31.0059 | 12.3708 | 43.3767
2016-06-18 06:00 | 6 | 169 | 4037 | 5 | 118.8965 | 27.8494 | 146.7459
2016-06-18 07:00 | 6 | 169 | 4038 | 6 | 151.4486 | 32.2028 | 183.6513
2016-06-18 08:00 | 6 | 169 | 4039 | 7 | 112.3861 | 18.1753 | 130.5613
2016-06-18 09:00 | 6 | 169 | 4040 | 8 | 92.8548 | 15.273 | 108.1279
2016-06-18 10:00 | 6 | 169 | 4041 | 9 | 66.8132 | 17.2079 | 84.021
2016-06-18 11:00 | 6 | 169 | 4042 | 10 | 96.11 | 16.7242 | 112.8342
2016-06-18 12:00 | 6 | 169 | 4043 | 11 | 47.2819 | 15.273 | 62.5549
2016-06-18 13:00 | 6 | 169 | 4044 | 12 | 40.7715 | 11.8871 | 52.6586
2016-06-18 14:00 | 6 | 169 | 4045 | 13 | 34.2611 | 8.9849 | 43.2459
2016-06-18 15:00 | 6 | 169 | 4046 | 14 | 44.0267 | 11.4034 | 55.4301
2016-06-18 16:00 | 6 | 169 | 4047 | 15 | 37.5163 | 10.9197 | 48.436
2016-06-18 17:00 | 6 | 169 | 4048 | 16 | 53.7923 | 14.7893 | 68.5817
2016-06-18 18:00 | 6 | 169 | 4049 | 17 | 60.3027 | 20.1101 | 80.4128
2016-06-18 19:00 | 6 | 169 | 4050 | 18 | 70.0684 | 29.7842 | 99.8526
2016-06-18 20:00 | 6 | 169 | 4051 | 19 | 70.0684 | 28.8168 | 98.8852
2016-06-18 21:00 | 6 | 169 | 4052 | 20 | 60.3027 | 15.7567 | 76.0595
2016-06-18 22:00 | 6 | 169 | 4053 | 21 | 37.5163 | 18.1753 | 55.6916
2016-06-18 23:00 | 6 | 169 | 4054 | 22 | 50.5371 | 15.273 | 65.8101
2016-06-19 | 6 | 169 | 4055 | 23 | 37.5163 | 8.5011 | 46.0174
2016-06-19 01:00 | 6 | 170 | 4056 | 0 | 20.5621 | 5.7601 | 26.3222
2016-06-19 02:00 | 6 | 170 | 4057 | 1 | 20.5621 | 5.7601 | 26.3222
2016-06-19 03:00 | 6 | 170 | 4058 | 2 | 20.5621 | 5.2764 | 25.8385
2016-06-19 04:00 | 6 | 170 | 4059 | 3 | 30.3277 | 6.2438 | 36.5715
2016-06-19 05:00 | 6 | 170 | 4060 | 4 | 36.8381 | 9.6298 | 46.4679
2016-06-19 06:00 | 6 | 170 | 4061 | 5 | 66.135 | 26.5595 | 92.6945
2016-06-19 07:00 | 6 | 170 | 4062 | 6 | 98.6871 | 29.4618 | 128.1488
2016-06-19 08:00 | 6 | 170 | 4063 | 7 | 40.0933 | 15.918 | 56.0113
2016-06-19 09:00 | 6 | 170 | 4064 | 8 | 40.0933 | 22.2062 | 62.2995
2016-06-19 10:00 | 6 | 170 | 4065 | 9 | 40.0933 | 14.9506 | 55.0439
2016-06-19 11:00 | 6 | 170 | 4066 | 10 | 43.3485 | 12.532 | 55.8806
2016-06-19 12:00 | 6 | 170 | 4067 | 11 | 62.8798 | 12.532 | 75.4118
2016-06-19 13:00 | 6 | 170 | 4068 | 12 | 36.8381 | 13.4994 | 50.3376
2016-06-19 14:00 | 6 | 170 | 4069 | 13 | 43.3485 | 14.4669 | 57.8154
2016-06-19 15:00 | 6 | 170 | 4070 | 14 | 27.0725 | 11.5646 | 38.6371
2016-06-19 16:00 | 6 | 170 | 4071 | 15 | 30.3277 | 20.2713 | 50.599
2016-06-19 17:00 | 6 | 170 | 4072 | 16 | 59.6246 | 12.0483 | 71.6729
2016-06-19 18:00 | 6 | 170 | 4073 | 17 | 95.4319 | 22.2062 | 117.638
2016-06-19 19:00 | 6 | 170 | 4074 | 18 | 62.8798 | 23.1736 | 86.0534
2016-06-19 20:00 | 6 | 170 | 4075 | 19 | 43.3485 | 23.1736 | 66.5221
2016-06-19 21:00 | 6 | 170 | 4076 | 20 | 43.3485 | 21.7225 | 65.071
2016-06-19 22:00 | 6 | 170 | 4077 | 21 | 88.9214 | 20.755 | 109.6765
2016-06-19 23:00 | 6 | 170 | 4078 | 22 | 66.135 | 16.8854 | 83.0204
2016-06-20 | 6 | 170 | 4079 | 23 | 33.5829 | 9.1461 | 42.729
2016-06-20 01:00 | 6 | 171 | 4080 | 0 | 18.7988 | 5.6956 | 24.4945
2016-06-20 02:00 | 6 | 171 | 4081 | 1 | 18.7988 | 5.2119 | 24.0108
2016-06-20 03:00 | 6 | 171 | 4082 | 2 | 18.7988 | 11.0164 | 29.8152
2016-06-20 04:00 | 6 | 171 | 4083 | 3 | 28.5645 | 11.0164 | 39.5809
2016-06-20 05:00 | 6 | 171 | 4084 | 4 | 38.3301 | 10.5327 | 48.8628
2016-06-20 06:00 | 6 | 171 | 4085 | 5 | 109.9447 | 26.0113 | 135.956
2016-06-20 07:00 | 6 | 171 | 4086 | 6 | 165.2832 | 34.2343 | 199.5175
2016-06-20 08:00 | 6 | 171 | 4087 | 7 | 93.6686 | 16.3372 | 110.0058
2016-06-20 09:00 | 6 | 171 | 4088 | 8 | 83.903 | 14.8861 | 98.7891
2016-06-20 10:00 | 6 | 171 | 4089 | 9 | 67.627 | 17.7883 | 85.4153
2016-06-20 11:00 | 6 | 171 | 4090 | 10 | 38.3301 | 19.7231 | 58.0532
2016-06-20 12:00 | 6 | 171 | 4091 | 11 | 48.0957 | 11.5001 | 59.5958
2016-06-20 13:00 | 6 | 171 | 4092 | 12 | 44.8405 | 11.0164 | 55.8569
2016-06-20 14:00 | 6 | 171 | 4093 | 13 | 25.3092 | 11.9838 | 37.2931
2016-06-20 15:00 | 6 | 171 | 4094 | 14 | 25.3092 | 14.4024 | 39.7116
2016-06-20 16:00 | 6 | 171 | 4095 | 15 | 48.0957 | 10.5327 | 58.6284
2016-06-20 17:00 | 6 | 171 | 4096 | 16 | 35.0749 | 16.3372 | 51.4121
2016-06-20 18:00 | 6 | 171 | 4097 | 17 | 51.3509 | 26.9787 | 78.3297
2016-06-20 19:00 | 6 | 171 | 4098 | 18 | 64.3717 | 30.8484 | 95.2201
2016-06-20 20:00 | 6 | 171 | 4099 | 19 | 96.9238 | 29.3973 | 126.3211
2016-06-20 21:00 | 6 | 171 | 4100 | 20 | 77.3926 | 26.495 | 103.8876
2016-06-20 22:00 | 6 | 171 | 4101 | 21 | 61.1165 | 29.881 | 90.9975
2016-06-20 23:00 | 6 | 171 | 4102 | 22 | 28.5645 | 20.6906 | 49.255
2016-06-21 | 6 | 171 | 4103 | 23 | 31.8197 | 15.8535 | 47.6731
2016-06-21 01:00 | 6 | 172 | 4104 | 0 | 11.1762 | 12.9633 | 24.1396
2016-06-21 02:00 | 6 | 172 | 4105 | 1 | 11.1762 | 14.4145 | 25.5907
2016-06-21 03:00 | 6 | 172 | 4106 | 2 | 11.1762 | 16.3493 | 27.5255
2016-06-21 04:00 | 6 | 172 | 4107 | 3 | 30.7075 | 14.8982 | 45.6056
2016-06-21 05:00 | 6 | 172 | 4108 | 4 | 40.4731 | 19.2515 | 59.7246
2016-06-21 06:00 | 6 | 172 | 4109 | 5 | 160.9158 | 30.3768 | 191.2926
2016-06-21 07:00 | 6 | 172 | 4110 | 6 | 206.4887 | 44.4043 | 250.893
2016-06-21 08:00 | 6 | 172 | 4111 | 7 | 160.9158 | 23.6049 | 184.5207
2016-06-21 09:00 | 6 | 172 | 4112 | 8 | 151.1502 | 19.2515 | 170.4017
2016-06-21 10:00 | 6 | 172 | 4113 | 9 | 128.3637 | 14.4145 | 142.7782
2016-06-21 11:00 | 6 | 172 | 4114 | 10 | 121.8533 | 11.0285 | 132.8818
2016-06-21 12:00 | 6 | 172 | 4115 | 11 | 115.3429 | 16.833 | 132.1759
2016-06-21 13:00 | 6 | 172 | 4116 | 12 | 105.5773 | 16.833 | 122.4103
2016-06-21 14:00 | 6 | 172 | 4117 | 13 | 89.3012 | 13.9308 | 103.232
2016-06-21 15:00 | 6 | 172 | 4118 | 14 | 63.2595 | 9.0937 | 72.3532
2016-06-21 16:00 | 6 | 172 | 4119 | 15 | 95.8116 | 14.4145 | 110.2261
2016-06-21 17:00 | 6 | 172 | 4120 | 16 | 73.0252 | 14.4145 | 87.4396
2016-06-21 18:00 | 6 | 172 | 4121 | 17 | 86.046 | 14.4145 | 100.4605
2016-06-21 19:00 | 6 | 172 | 4122 | 18 | 95.8116 | 22.6375 | 118.4491
2016-06-21 20:00 | 6 | 172 | 4123 | 19 | 112.0877 | 27.9582 | 140.0459
2016-06-21 21:00 | 6 | 172 | 4124 | 20 | 95.8116 | 26.0234 | 121.8351
2016-06-21 22:00 | 6 | 172 | 4125 | 21 | 27.4523 | 30.3768 | 57.829
2016-06-21 23:00 | 6 | 172 | 4126 | 22 | 37.2179 | 21.1864 | 58.4042
2016-06-22 | 6 | 172 | 4127 | 23 | 20.9418 | 24.5723 | 45.5141
2016-06-22 01:00 | 6 | 173 | 4128 | 0 | 7.7311 | 21.1823 | 28.9134
2016-06-22 02:00 | 6 | 173 | 4129 | 1 | 4.4759 | 24.5683 | 29.0442
2016-06-22 03:00 | 6 | 173 | 4130 | 2 | 4.4759 | 25.052 | 29.5279
2016-06-22 04:00 | 6 | 173 | 4131 | 3 | 7.7311 | 26.0194 | 33.7505
2016-06-22 05:00 | 6 | 173 | 4132 | 4 | 50.0488 | 21.1823 | 71.2312
2016-06-22 06:00 | 6 | 173 | 4133 | 5 | 219.3197 | 27.9542 | 247.2739
2016-06-22 07:00 | 6 | 173 | 4134 | 6 | 190.0228 | 35.2098 | 225.2326
2016-06-22 08:00 | 6 | 173 | 4135 | 7 | 222.5749 | 42.4654 | 265.0403
2016-06-22 09:00 | 6 | 173 | 4136 | 8 | 206.2988 | 43.9165 | 250.2154
2016-06-22 10:00 | 6 | 173 | 4137 | 9 | 268.1478 | 40.5306 | 308.6784
2016-06-22 11:00 | 6 | 173 | 4138 | 10 | 235.5957 | 31.8239 | 267.4196
2016-06-22 12:00 | 6 | 173 | 4139 | 11 | 186.7676 | 18.2801 | 205.0477
2016-06-22 13:00 | 6 | 173 | 4140 | 12 | 177.002 | 16.829 | 193.8309
2016-06-22 14:00 | 6 | 173 | 4141 | 13 | 157.4707 | 9.5734 | 167.0441
2016-06-22 15:00 | 6 | 173 | 4142 | 14 | 128.1738 | 8.6059 | 136.7798
2016-06-22 16:00 | 6 | 173 | 4143 | 15 | 118.4082 | 11.5082 | 129.9164
2016-06-22 17:00 | 6 | 173 | 4144 | 16 | 108.6426 | 12.9593 | 121.6019
2016-06-22 18:00 | 6 | 173 | 4145 | 17 | 89.1113 | 12.4756 | 101.5869
2016-06-22 19:00 | 6 | 173 | 4146 | 18 | 82.6009 | 13.9267 | 96.5276
2016-06-22 20:00 | 6 | 173 | 4147 | 19 | 92.3665 | 10.0571 | 102.4236
2016-06-22 21:00 | 6 | 173 | 4148 | 20 | 76.0905 | 9.5734 | 85.6639
2016-06-22 22:00 | 6 | 173 | 4149 | 21 | 17.4967 | 19.7312 | 37.2279
2016-06-22 23:00 | 6 | 173 | 4150 | 22 | 33.7728 | 21.666 | 55.4388
2016-06-23 | 6 | 173 | 4151 | 23 | 10.9863 | 15.3778 | 26.3642
2016-06-23 01:00 | 6 | 174 | 4152 | 0 | 25.2007 | 19.2556 | 44.4563
2016-06-23 02:00 | 6 | 174 | 4153 | 1 | 25.2007 | 24.0926 | 49.2934
2016-06-23 03:00 | 6 | 174 | 4154 | 2 | 21.9455 | 24.0926 | 46.0382
2016-06-23 04:00 | 6 | 174 | 4155 | 3 | 28.4559 | 24.5763 | 53.0323
2016-06-23 05:00 | 6 | 174 | 4156 | 4 | 25.2007 | 18.7719 | 43.9726
2016-06-23 06:00 | 6 | 174 | 4157 | 5 | 25.2007 | 16.837 | 42.0378
2016-06-23 07:00 | 6 | 174 | 4158 | 6 | 25.2007 | 9.5814 | 34.7822
2016-06-23 08:00 | 6 | 174 | 4159 | 7 | 38.2216 | 9.5814 | 47.803
2016-06-23 09:00 | 6 | 174 | 4160 | 8 | 31.7112 | 17.8044 | 49.5156
2016-06-23 10:00 | 6 | 174 | 4161 | 9 | 41.4768 | 16.3533 | 57.8301
2016-06-23 11:00 | 6 | 174 | 4162 | 10 | 44.732 | 25.5437 | 70.2757
2016-06-23 12:00 | 6 | 174 | 4163 | 11 | 77.2841 | 20.7067 | 97.9908
2016-06-23 13:00 | 6 | 174 | 4164 | 12 | 61.008 | 14.9022 | 75.9102
2016-06-23 14:00 | 6 | 174 | 4165 | 13 | 54.4976 | 13.9348 | 68.4324
2016-06-23 15:00 | 6 | 174 | 4166 | 14 | 47.9872 | 19.7393 | 67.7265
2016-06-23 16:00 | 6 | 174 | 4167 | 15 | 51.2424 | 23.6089 | 74.8513
2016-06-23 17:00 | 6 | 174 | 4168 | 16 | 57.7528 | 19.7393 | 77.4921
2016-06-23 18:00 | 6 | 174 | 4169 | 17 | 47.9872 | 18.7719 | 66.759
2016-06-23 19:00 | 6 | 174 | 4170 | 18 | 51.2424 | 12.9674 | 64.2098
2016-06-23 20:00 | 6 | 174 | 4171 | 19 | 41.4768 | 8.614 | 50.0908
2016-06-23 21:00 | 6 | 174 | 4172 | 20 | 54.4976 | 9.0977 | 63.5953
2016-06-23 22:00 | 6 | 174 | 4173 | 21 | 70.7737 | 16.837 | 87.6107
2016-06-23 23:00 | 6 | 174 | 4174 | 22 | 38.2216 | 19.2556 | 57.4771
2016-06-24 | 6 | 174 | 4175 | 23 | 31.7112 | 22.1578 | 53.869
2016-06-24 01:00 | 6 | 175 | 4176 | 0 | 27.3438 | 17.5626 | 44.9063
2016-06-24 02:00 | 6 | 175 | 4177 | 1 | 20.8333 | 23.3671 | 44.2004
2016-06-24 03:00 | 6 | 175 | 4178 | 2 | 20.8333 | 20.9485 | 41.7819
2016-06-24 04:00 | 6 | 175 | 4179 | 3 | 27.3438 | 27.7204 | 55.0642
2016-06-24 05:00 | 6 | 175 | 4180 | 4 | 24.0885 | 19.4974 | 43.586
2016-06-24 06:00 | 6 | 175 | 4181 | 5 | 20.8333 | 6.921 | 27.7544
2016-06-24 07:00 | 6 | 175 | 4182 | 6 | 33.8542 | 7.8885 | 41.7426
2016-06-24 08:00 | 6 | 175 | 4183 | 7 | 50.1302 | 15.1441 | 65.2743
2016-06-24 09:00 | 6 | 175 | 4184 | 8 | 56.6406 | 14.1766 | 70.8173
2016-06-24 10:00 | 6 | 175 | 4185 | 9 | 72.9167 | 27.7204 | 100.6371
2016-06-24 11:00 | 6 | 175 | 4186 | 10 | 59.8958 | 21.4322 | 81.3281
2016-06-24 12:00 | 6 | 175 | 4187 | 11 | 50.1302 | 18.0463 | 68.1765
2016-06-24 13:00 | 6 | 175 | 4188 | 12 | 59.8958 | 19.4974 | 79.3932
2016-06-24 14:00 | 6 | 175 | 4189 | 13 | 53.3854 | 16.5952 | 69.9806
2016-06-24 15:00 | 6 | 175 | 4190 | 14 | 30.599 | 15.6278 | 46.2267
2016-06-24 16:00 | 6 | 175 | 4191 | 15 | 40.3646 | 18.0463 | 58.4109
2016-06-24 17:00 | 6 | 175 | 4192 | 16 | 53.3854 | 23.3671 | 76.7525
2016-06-24 18:00 | 6 | 175 | 4193 | 17 | 66.4063 | 24.3345 | 90.7407
2016-06-24 19:00 | 6 | 175 | 4194 | 18 | 85.9375 | 22.8834 | 108.8209
2016-06-24 20:00 | 6 | 175 | 4195 | 19 | 63.151 | 23.3671 | 86.5181
2016-06-24 21:00 | 6 | 175 | 4196 | 20 | 79.4271 | 24.8182 | 104.2453
2016-06-24 22:00 | 6 | 175 | 4197 | 21 | 56.6406 | 22.8834 | 79.524
2016-06-24 23:00 | 6 | 175 | 4198 | 22 | 37.1094 | 12.2418 | 49.3512
2016-06-25 | 6 | 175 | 4199 | 23 | 33.8542 | 5.9536 | 39.8078
2016-06-25 01:00 | 6 | 176 | 4200 | 0 | 18.202 | 7.1306 | 25.3327
2016-06-25 02:00 | 6 | 176 | 4201 | 1 | 18.202 | 12.4514 | 30.6535
2016-06-25 03:00 | 6 | 176 | 4202 | 2 | 18.202 | 19.2233 | 37.4254
2016-06-25 04:00 | 6 | 176 | 4203 | 3 | 24.7125 | 8.0981 | 32.8105
2016-06-25 05:00 | 6 | 176 | 4204 | 4 | 31.2229 | 7.1306 | 38.3535
2016-06-25 06:00 | 6 | 176 | 4205 | 5 | 174.452 | 26.9626 | 201.4147
2016-06-25 07:00 | 6 | 176 | 4206 | 6 | 190.7281 | 25.0278 | 215.7559
2016-06-25 08:00 | 6 | 176 | 4207 | 7 | 106.0927 | 20.1907 | 126.2834
2016-06-25 09:00 | 6 | 176 | 4208 | 8 | 96.327 | 16.3211 | 112.6481
2016-06-25 10:00 | 6 | 176 | 4209 | 9 | 83.3062 | 21.1581 | 104.4643
2016-06-25 11:00 | 6 | 176 | 4210 | 10 | 76.7958 | 17.7722 | 94.568
2016-06-25 12:00 | 6 | 176 | 4211 | 11 | 47.4989 | 16.8048 | 64.3037
2016-06-25 13:00 | 6 | 176 | 4212 | 12 | 24.7125 | 11.0003 | 35.7128
2016-06-25 14:00 | 6 | 176 | 4213 | 13 | 27.9677 | 12.4514 | 40.4191
2016-06-25 15:00 | 6 | 176 | 4214 | 14 | 24.7125 | 12.4514 | 37.1639
2016-06-25 16:00 | 6 | 176 | 4215 | 15 | 63.775 | 11.484 | 75.259
2016-06-25 17:00 | 6 | 176 | 4216 | 16 | 37.7333 | 18.2559 | 55.9892
2016-06-25 18:00 | 6 | 176 | 4217 | 17 | 63.775 | 23.093 | 86.8679
2016-06-25 19:00 | 6 | 176 | 4218 | 18 | 60.5197 | 24.5441 | 85.0638
2016-06-25 20:00 | 6 | 176 | 4219 | 19 | 37.7333 | 21.1581 | 58.8914
2016-06-25 21:00 | 6 | 176 | 4220 | 20 | 34.4781 | 15.3537 | 49.8317
2016-06-25 22:00 | 6 | 176 | 4221 | 21 | 60.5197 | 15.3537 | 75.8734
2016-06-25 23:00 | 6 | 176 | 4222 | 22 | 31.2229 | 11.9677 | 43.1906
2016-06-26 | 6 | 176 | 4223 | 23 | 24.7125 | 8.0981 | 32.8105
2016-06-26 01:00 | 6 | 177 | 4224 | 0 | 20.3722 | 6.0907 | 26.4629
2016-06-26 02:00 | 6 | 177 | 4225 | 1 | 20.3722 | 6.5744 | 26.9466
2016-06-26 03:00 | 6 | 177 | 4226 | 2 | 23.6274 | 6.0907 | 29.7181
2016-06-26 04:00 | 6 | 177 | 4227 | 3 | 23.6274 | 7.0581 | 30.6855
2016-06-26 05:00 | 6 | 177 | 4228 | 4 | 36.6482 | 10.444 | 47.0923
2016-06-26 06:00 | 6 | 177 | 4229 | 5 | 85.4763 | 22.5367 | 108.013
2016-06-26 07:00 | 6 | 177 | 4230 | 6 | 82.2211 | 30.276 | 112.4971
2016-06-26 08:00 | 6 | 177 | 4231 | 7 | 82.2211 | 20.6019 | 102.823
2016-06-26 09:00 | 6 | 177 | 4232 | 8 | 52.9243 | 12.8626 | 65.7868
2016-06-26 10:00 | 6 | 177 | 4233 | 9 | 59.4347 | 13.83 | 73.2647
2016-06-26 11:00 | 6 | 177 | 4234 | 10 | 59.4347 | 17.2159 | 76.6506
2016-06-26 12:00 | 6 | 177 | 4235 | 11 | 30.1378 | 15.7648 | 45.9026
2016-06-26 13:00 | 6 | 177 | 4236 | 12 | 33.393 | 10.9277 | 44.3208
2016-06-26 14:00 | 6 | 177 | 4237 | 13 | 26.8826 | 11.4114 | 38.294
2016-06-26 15:00 | 6 | 177 | 4238 | 14 | 36.6482 | 11.4114 | 48.0597
2016-06-26 16:00 | 6 | 177 | 4239 | 15 | 46.4138 | 10.444 | 56.8579
2016-06-26 17:00 | 6 | 177 | 4240 | 16 | 56.1795 | 13.3463 | 69.5257
2016-06-26 18:00 | 6 | 177 | 4241 | 17 | 65.9451 | 18.667 | 84.6121
2016-06-26 19:00 | 6 | 177 | 4242 | 18 | 62.6899 | 19.6345 | 82.3243
2016-06-26 20:00 | 6 | 177 | 4243 | 19 | 46.4138 | 18.1833 | 64.5972
2016-06-26 21:00 | 6 | 177 | 4244 | 20 | 69.2003 | 20.6019 | 89.8022
2016-06-26 22:00 | 6 | 177 | 4245 | 21 | 72.4555 | 21.0856 | 93.5411
2016-06-26 23:00 | 6 | 177 | 4246 | 22 | 39.9034 | 11.8952 | 51.7986
2016-06-27 | 6 | 177 | 4247 | 23 | 36.6482 | 7.0581 | 43.7063
2016-06-27 01:00 | 6 | 178 | 4248 | 0 | 19.3414 | 15.5149 | 34.8563
2016-06-27 02:00 | 6 | 178 | 4249 | 1 | 22.5966 | 12.1289 | 34.7255
2016-06-27 03:00 | 6 | 178 | 4250 | 2 | 19.3414 | 9.2267 | 28.5681
2016-06-27 04:00 | 6 | 178 | 4251 | 3 | 22.5966 | 7.7756 | 30.3722
2016-06-27 05:00 | 6 | 178 | 4252 | 4 | 48.6382 | 9.7104 | 58.3487
2016-06-27 06:00 | 6 | 178 | 4253 | 5 | 100.7216 | 19.3845 | 120.1061
2016-06-27 07:00 | 6 | 178 | 4254 | 6 | 123.508 | 29.0587 | 152.5667
2016-06-27 08:00 | 6 | 178 | 4255 | 7 | 58.4039 | 16.966 | 75.3699
2016-06-27 09:00 | 6 | 178 | 4256 | 8 | 77.9351 | 15.5149 | 93.45
2016-06-27 10:00 | 6 | 178 | 4257 | 9 | 58.4039 | 13.0964 | 71.5002
2016-06-27 11:00 | 6 | 178 | 4258 | 10 | 45.383 | 15.0312 | 60.4142
2016-06-27 12:00 | 6 | 178 | 4259 | 11 | 55.1487 | 12.6127 | 67.7613
2016-06-27 13:00 | 6 | 178 | 4260 | 12 | 42.1278 | 15.0312 | 57.159
2016-06-27 14:00 | 6 | 178 | 4261 | 13 | 38.8726 | 15.9986 | 54.8712
2016-06-27 15:00 | 6 | 178 | 4262 | 14 | 32.3622 | 11.1615 | 43.5237
2016-06-27 16:00 | 6 | 178 | 4263 | 15 | 48.6382 | 13.5801 | 62.2183
2016-06-27 17:00 | 6 | 178 | 4264 | 16 | 51.8934 | 11.1615 | 63.055
2016-06-27 18:00 | 6 | 178 | 4265 | 17 | 42.1278 | 21.3194 | 63.4472
2016-06-27 19:00 | 6 | 178 | 4266 | 18 | 74.6799 | 26.1564 | 100.8363
2016-06-27 20:00 | 6 | 178 | 4267 | 19 | 58.4039 | 20.8357 | 79.2395
2016-06-27 21:00 | 6 | 178 | 4268 | 20 | 48.6382 | 16.4823 | 65.1205
2016-06-27 22:00 | 6 | 178 | 4269 | 21 | 64.9143 | 13.0964 | 78.0106
2016-06-27 23:00 | 6 | 178 | 4270 | 22 | 74.6799 | 18.9008 | 93.5807
2016-06-28 | 6 | 178 | 4271 | 23 | 38.8726 | 8.2593 | 47.1319
2016-06-28 01:00 | 6 | 179 | 4272 | 0 | 27.6964 | 6.1149 | 33.8113
2016-06-28 02:00 | 6 | 179 | 4273 | 1 | 21.186 | 6.1149 | 27.3008
2016-06-28 03:00 | 6 | 179 | 4274 | 2 | 21.186 | 6.5986 | 27.7845
2016-06-28 04:00 | 6 | 179 | 4275 | 3 | 24.4412 | 6.1149 | 30.556
2016-06-28 05:00 | 6 | 179 | 4276 | 4 | 43.9724 | 8.5334 | 52.5058
2016-06-28 06:00 | 6 | 179 | 4277 | 5 | 79.7797 | 21.1098 | 100.8895
2016-06-28 07:00 | 6 | 179 | 4278 | 6 | 89.5454 | 28.8491 | 118.3944
2016-06-28 08:00 | 6 | 179 | 4279 | 7 | 83.0349 | 18.6912 | 101.7262
2016-06-28 09:00 | 6 | 179 | 4280 | 8 | 56.9933 | 16.7564 | 73.7497
2016-06-28 10:00 | 6 | 179 | 4281 | 9 | 40.7172 | 18.6912 | 59.4085
2016-06-28 11:00 | 6 | 179 | 4282 | 10 | 37.462 | 14.8216 | 52.2836
2016-06-28 12:00 | 6 | 179 | 4283 | 11 | 37.462 | 15.3053 | 52.7673
2016-06-28 13:00 | 6 | 179 | 4284 | 12 | 34.2068 | 9.9845 | 44.1913
2016-06-28 14:00 | 6 | 179 | 4285 | 13 | 47.2276 | 13.8542 | 61.0818
2016-06-28 15:00 | 6 | 179 | 4286 | 14 | 34.2068 | 11.4356 | 45.6424
2016-06-28 16:00 | 6 | 179 | 4287 | 15 | 30.9516 | 10.4682 | 41.4198
2016-06-28 17:00 | 6 | 179 | 4288 | 16 | 34.2068 | 14.8216 | 49.0284
2016-06-28 18:00 | 6 | 179 | 4289 | 17 | 53.7381 | 20.1424 | 73.8804
2016-06-28 19:00 | 6 | 179 | 4290 | 18 | 37.462 | 24.012 | 61.474
2016-06-28 20:00 | 6 | 179 | 4291 | 19 | 40.7172 | 16.7564 | 57.4736
2016-06-28 21:00 | 6 | 179 | 4292 | 20 | 70.0141 | 20.6261 | 90.6402
2016-06-28 22:00 | 6 | 179 | 4293 | 21 | 70.0141 | 14.3379 | 84.352
2016-06-28 23:00 | 6 | 179 | 4294 | 22 | 40.7172 | 10.4682 | 51.1855
2016-06-29 | 6 | 179 | 4295 | 23 | 34.2068 | 7.0823 | 41.2891
2016-06-29 01:00 | 6 | 180 | 4296 | 0 | 20.6434 | 6.1471 | 26.7906
2016-06-29 02:00 | 6 | 180 | 4297 | 1 | 46.6851 | 6.1471 | 52.8322
2016-06-29 03:00 | 6 | 180 | 4298 | 2 | 27.1539 | 6.1471 | 33.301
2016-06-29 04:00 | 6 | 180 | 4299 | 3 | 23.8987 | 6.1471 | 30.0458
2016-06-29 05:00 | 6 | 180 | 4300 | 4 | 36.9195 | 11.4679 | 48.3874
2016-06-29 06:00 | 6 | 180 | 4301 | 5 | 82.4924 | 20.6583 | 103.1507
2016-06-29 07:00 | 6 | 180 | 4302 | 6 | 53.1955 | 25.9791 | 79.1746
2016-06-29 08:00 | 6 | 180 | 4303 | 7 | 85.7476 | 16.3049 | 102.0526
2016-06-29 09:00 | 6 | 180 | 4304 | 8 | 69.4716 | 14.3701 | 83.8417
2016-06-29 10:00 | 6 | 180 | 4305 | 9 | 40.1747 | 20.6583 | 60.833
2016-06-29 11:00 | 6 | 180 | 4306 | 10 | 56.4507 | 15.8212 | 72.272
2016-06-29 12:00 | 6 | 180 | 4307 | 11 | 43.4299 | 18.2398 | 61.6697
2016-06-29 13:00 | 6 | 180 | 4308 | 12 | 46.6851 | 15.3375 | 62.0226
2016-06-29 14:00 | 6 | 180 | 4309 | 13 | 49.9403 | 14.8538 | 64.7941
2016-06-29 15:00 | 6 | 180 | 4310 | 14 | 33.6643 | 12.919 | 46.5833
2016-06-29 16:00 | 6 | 180 | 4311 | 15 | 40.1747 | 16.3049 | 56.4796
2016-06-29 17:00 | 6 | 180 | 4312 | 16 | 59.7059 | 15.8212 | 75.5272
2016-06-29 18:00 | 6 | 180 | 4313 | 17 | 56.4507 | 16.3049 | 72.7557
2016-06-29 19:00 | 6 | 180 | 4314 | 18 | 46.6851 | 17.7561 | 64.4412
2016-06-29 20:00 | 6 | 180 | 4315 | 19 | 72.7268 | 15.3375 | 88.0643
2016-06-29 21:00 | 6 | 180 | 4316 | 20 | 53.1955 | 12.4353 | 65.6308
2016-06-29 22:00 | 6 | 180 | 4317 | 21 | 33.6643 | 14.8538 | 48.5181
2016-06-29 23:00 | 6 | 180 | 4318 | 22 | 33.6643 | 10.9842 | 44.6485
2016-06-30 | 6 | 180 | 4319 | 23 | 30.4091 | 7.5982 | 38.0073
2016-06-30 01:00 | 6 | 181 | 4320 | 0 | 28.2932 | 7.5982 | 35.8914
2016-06-30 02:00 | 6 | 181 | 4321 | 1 | 28.2932 | 11.4679 | 39.7611
2016-06-30 03:00 | 6 | 181 | 4322 | 2 | 21.7828 | 13.4027 | 35.1855
2016-06-30 04:00 | 6 | 181 | 4323 | 3 | 28.2932 | 14.3701 | 42.6633
2016-06-30 05:00 | 6 | 181 | 4324 | 4 | 21.7828 | 12.919 | 34.7018
2016-06-30 06:00 | 6 | 181 | 4325 | 5 | 25.038 | 11.4679 | 36.5059
2016-06-30 07:00 | 6 | 181 | 4326 | 6 | 41.314 | 8.0819 | 49.396
2016-06-30 08:00 | 6 | 181 | 4327 | 7 | 64.1005 | 9.5331 | 73.6335
2016-06-30 09:00 | 6 | 181 | 4328 | 8 | 44.5692 | 20.1746 | 64.7438
2016-06-30 10:00 | 6 | 181 | 4329 | 9 | 77.1213 | 28.8813 | 106.0026
2016-06-30 11:00 | 6 | 181 | 4330 | 10 | 51.0796 | 25.9791 | 77.0587
2016-06-30 12:00 | 6 | 181 | 4331 | 11 | 67.3557 | 15.8212 | 83.1769
2016-06-30 13:00 | 6 | 181 | 4332 | 12 | 47.8244 | 20.6583 | 68.4827
2016-06-30 14:00 | 6 | 181 | 4333 | 13 | 51.0796 | 16.3049 | 67.3846
2016-06-30 15:00 | 6 | 181 | 4334 | 14 | 44.5692 | 22.1094 | 66.6787
2016-06-30 16:00 | 6 | 181 | 4335 | 15 | 57.5901 | 12.4353 | 70.0254
2016-06-30 17:00 | 6 | 181 | 4336 | 16 | 54.3349 | 23.0768 | 77.4117
2016-06-30 18:00 | 6 | 181 | 4337 | 17 | 73.8661 | 13.8864 | 87.7525
2016-06-30 19:00 | 6 | 181 | 4338 | 18 | 44.5692 | 21.6257 | 66.1949
2016-06-30 20:00 | 6 | 181 | 4339 | 19 | 31.5484 | 15.8212 | 47.3696
2016-06-30 21:00 | 6 | 181 | 4340 | 20 | 28.2932 | 10.5005 | 38.7937
2016-06-30 22:00 | 6 | 181 | 4341 | 21 | 34.8036 | 10.0168 | 44.8204
2016-06-30 23:00 | 6 | 181 | 4342 | 22 | 34.8036 | 19.2072 | 54.0108
2016-07-01 | 6 | 181 | 4343 | 23 | 31.5484 | 19.6909 | 51.2393
2016-07-01 01:00 | 6 | 182 | 4344 | 0 | 28.2661 | 17.9334 | 46.1995
2016-07-01 02:00 | 6 | 182 | 4345 | 1 | 25.0109 | 21.3194 | 46.3302
2016-07-01 03:00 | 6 | 182 | 4346 | 2 | 21.7556 | 20.8357 | 42.5913
2016-07-01 04:00 | 6 | 182 | 4347 | 3 | 25.0109 | 21.3194 | 46.3302
2016-07-01 05:00 | 6 | 182 | 4348 | 4 | 21.7556 | 18.9008 | 40.6565
2016-07-01 06:00 | 6 | 182 | 4349 | 5 | 25.0109 | 10.6778 | 35.6887
2016-07-01 07:00 | 6 | 182 | 4350 | 6 | 25.0109 | 7.7756 | 32.7864
2016-07-01 08:00 | 6 | 182 | 4351 | 7 | 34.7765 | 11.1615 | 45.938
2016-07-01 09:00 | 6 | 182 | 4352 | 8 | 51.0525 | 19.3845 | 70.4371
2016-07-01 10:00 | 6 | 182 | 4353 | 9 | 54.3077 | 27.6076 | 81.9153
2016-07-01 11:00 | 6 | 182 | 4354 | 10 | 70.5838 | 24.7053 | 95.2891
2016-07-01 12:00 | 6 | 182 | 4355 | 11 | 80.3494 | 15.0312 | 95.3806
2016-07-01 13:00 | 6 | 182 | 4356 | 12 | 54.3077 | 16.966 | 71.2737
2016-07-01 14:00 | 6 | 182 | 4357 | 13 | 47.7973 | 21.8031 | 69.6004
2016-07-01 15:00 | 6 | 182 | 4358 | 14 | 28.2661 | 10.1941 | 38.4602
2016-07-01 16:00 | 6 | 182 | 4359 | 15 | 31.5213 | 12.6127 | 44.1339
2016-07-01 17:00 | 6 | 182 | 4360 | 16 | 51.0525 | 19.8683 | 70.9208
2016-07-01 18:00 | 6 | 182 | 4361 | 17 | 64.0734 | 23.2542 | 87.3276
2016-07-01 19:00 | 6 | 182 | 4362 | 18 | 64.0734 | 20.8357 | 84.909
2016-07-01 20:00 | 6 | 182 | 4363 | 19 | 47.7973 | 22.2868 | 70.0841
2016-07-01 21:00 | 6 | 182 | 4364 | 20 | 54.3077 | 14.0638 | 68.3715
2016-07-01 22:00 | 6 | 182 | 4365 | 21 | 44.5421 | 14.5475 | 59.0896
2016-07-01 23:00 | 6 | 182 | 4366 | 22 | 57.5629 | 11.1615 | 68.7245
2016-07-02 | 6 | 182 | 4367 | 23 | 28.2661 | 10.1941 | 38.4602
2016-07-02 01:00 | 7 | 183 | 4368 | 0 | 17.9308 | 16.7121 | 34.6428
2016-07-02 02:00 | 7 | 183 | 4369 | 1 | 17.9308 | 14.7772 | 32.708
2016-07-02 03:00 | 7 | 183 | 4370 | 2 | 21.186 | 15.7447 | 36.9306
2016-07-02 04:00 | 7 | 183 | 4371 | 3 | 21.186 | 16.7121 | 37.898
2016-07-02 05:00 | 7 | 183 | 4372 | 4 | 37.462 | 15.2609 | 52.723
2016-07-02 06:00 | 7 | 183 | 4373 | 5 | 148.1391 | 19.6143 | 167.7534
2016-07-02 07:00 | 7 | 183 | 4374 | 6 | 157.9047 | 23.484 | 181.3887
2016-07-02 08:00 | 7 | 183 | 4375 | 7 | 112.3318 | 22.0328 | 134.3647
2016-07-02 09:00 | 7 | 183 | 4376 | 8 | 76.5245 | 17.6795 | 94.204
2016-07-02 10:00 | 7 | 183 | 4377 | 9 | 70.0141 | 16.2284 | 86.2425
2016-07-02 11:00 | 7 | 183 | 4378 | 10 | 70.0141 | 22.0328 | 92.0469
2016-07-02 12:00 | 7 | 183 | 4379 | 11 | 27.6964 | 15.7447 | 43.4411
2016-07-02 13:00 | 7 | 183 | 4380 | 12 | 47.2276 | 13.3261 | 60.5538
2016-07-02 14:00 | 7 | 183 | 4381 | 13 | 37.462 | 18.1632 | 55.6252
2016-07-02 15:00 | 7 | 183 | 4382 | 14 | 34.2068 | 9.9402 | 44.147
2016-07-02 16:00 | 7 | 183 | 4383 | 15 | 50.4829 | 18.1632 | 68.646
2016-07-02 17:00 | 7 | 183 | 4384 | 16 | 50.4829 | 14.7772 | 65.2601
2016-07-02 18:00 | 7 | 183 | 4385 | 17 | 79.7797 | 19.6143 | 99.394
2016-07-02 19:00 | 7 | 183 | 4386 | 18 | 102.5662 | 14.7772 | 117.3434
2016-07-02 20:00 | 7 | 183 | 4387 | 19 | 50.4829 | 21.5491 | 72.032
2016-07-02 21:00 | 7 | 183 | 4388 | 20 | 53.7381 | 15.7447 | 69.4827
2016-07-02 22:00 | 7 | 183 | 4389 | 21 | 53.7381 | 14.2935 | 68.0316
2016-07-02 23:00 | 7 | 183 | 4390 | 22 | 43.9724 | 9.4565 | 53.4289
2016-07-03 | 7 | 183 | 4391 | 23 | 21.186 | 6.5542 | 27.7402
2016-07-03 01:00 | 7 | 184 | 4392 | 0 | 19.3685 | 6.2519 | 25.6204
2016-07-03 02:00 | 7 | 184 | 4393 | 1 | 19.3685 | 6.2519 | 25.6204
2016-07-03 03:00 | 7 | 184 | 4394 | 2 | 19.3685 | 6.2519 | 25.6204
2016-07-03 04:00 | 7 | 184 | 4395 | 3 | 25.8789 | 6.7356 | 32.6145
2016-07-03 05:00 | 7 | 184 | 4396 | 4 | 35.6445 | 8.6704 | 44.315
2016-07-03 06:00 | 7 | 184 | 4397 | 5 | 90.9831 | 19.7957 | 110.7788
2016-07-03 07:00 | 7 | 184 | 4398 | 6 | 130.0456 | 16.8935 | 146.939
2016-07-03 08:00 | 7 | 184 | 4399 | 7 | 81.2174 | 20.7631 | 101.9806
2016-07-03 09:00 | 7 | 184 | 4400 | 8 | 77.9622 | 15.4423 | 93.4046
2016-07-03 10:00 | 7 | 184 | 4401 | 9 | 81.2174 | 18.3446 | 99.562
2016-07-03 11:00 | 7 | 184 | 4402 | 10 | 58.431 | 16.8935 | 75.3244
2016-07-03 12:00 | 7 | 184 | 4403 | 11 | 45.4102 | 14.4749 | 59.8851
2016-07-03 13:00 | 7 | 184 | 4404 | 12 | 51.9206 | 11.089 | 63.0096
2016-07-03 14:00 | 7 | 184 | 4405 | 13 | 77.9622 | 14.4749 | 92.4372
2016-07-03 15:00 | 7 | 184 | 4406 | 14 | 42.1549 | 12.0564 | 54.2113
2016-07-03 16:00 | 7 | 184 | 4407 | 15 | 38.8997 | 10.6053 | 49.505
2016-07-03 17:00 | 7 | 184 | 4408 | 16 | 25.8789 | 11.089 | 36.9679
2016-07-03 18:00 | 7 | 184 | 4409 | 17 | 48.6654 | 18.8283 | 67.4936
2016-07-03 19:00 | 7 | 184 | 4410 | 18 | 48.6654 | 20.7631 | 69.4285
2016-07-03 20:00 | 7 | 184 | 4411 | 19 | 45.4102 | 15.4423 | 60.8525
2016-07-03 21:00 | 7 | 184 | 4412 | 20 | 68.1966 | 19.7957 | 87.9923
2016-07-03 22:00 | 7 | 184 | 4413 | 21 | 45.4102 | 14.9586 | 60.3688
2016-07-03 23:00 | 7 | 184 | 4414 | 22 | 61.6862 | 14.4749 | 76.1611
2016-07-04 | 7 | 184 | 4415 | 23 | 25.8789 | 8.1867 | 34.0656
2016-07-04 01:00 | 7 | 185 | 4416 | 0 | 21.7556 | 6.8767 | 28.6323
2016-07-04 02:00 | 7 | 185 | 4417 | 1 | 21.7556 | 6.393 | 28.1486
2016-07-04 03:00 | 7 | 185 | 4418 | 2 | 21.7556 | 6.393 | 28.1486
2016-07-04 04:00 | 7 | 185 | 4419 | 3 | 25.0109 | 5.9093 | 30.9201
2016-07-04 05:00 | 7 | 185 | 4420 | 4 | 34.7765 | 8.3278 | 43.1043
2016-07-04 06:00 | 7 | 185 | 4421 | 5 | 57.5629 | 20.4205 | 77.9834
2016-07-04 07:00 | 7 | 185 | 4422 | 6 | 93.3702 | 19.4531 | 112.8233
2016-07-04 08:00 | 7 | 185 | 4423 | 7 | 67.3286 | 14.616 | 81.9446
2016-07-04 09:00 | 7 | 185 | 4424 | 8 | 54.3077 | 18.002 | 72.3097
2016-07-04 10:00 | 7 | 185 | 4425 | 9 | 41.2869 | 20.4205 | 61.7074
2016-07-04 11:00 | 7 | 185 | 4426 | 10 | 41.2869 | 10.2626 | 51.5495
2016-07-04 12:00 | 7 | 185 | 4427 | 11 | 64.0734 | 12.6812 | 76.7545
2016-07-04 13:00 | 7 | 185 | 4428 | 12 | 28.2661 | 11.7138 | 39.9798
2016-07-04 14:00 | 7 | 185 | 4429 | 13 | 28.2661 | 10.2626 | 38.5287
2016-07-04 15:00 | 7 | 185 | 4430 | 14 | 28.2661 | 11.7138 | 39.9798
2016-07-04 16:00 | 7 | 185 | 4431 | 15 | 38.0317 | 8.3278 | 46.3595
2016-07-04 17:00 | 7 | 185 | 4432 | 16 | 44.5421 | 12.1975 | 56.7396
2016-07-04 18:00 | 7 | 185 | 4433 | 17 | 54.3077 | 21.3879 | 75.6956
2016-07-04 19:00 | 7 | 185 | 4434 | 18 | 57.5629 | 19.4531 | 77.016
2016-07-04 20:00 | 7 | 185 | 4435 | 19 | 47.7973 | 18.002 | 65.7993
2016-07-04 21:00 | 7 | 185 | 4436 | 20 | 47.7973 | 14.1323 | 61.9296
2016-07-04 22:00 | 7 | 185 | 4437 | 21 | 44.5421 | 16.5508 | 61.0929
2016-07-04 23:00 | 7 | 185 | 4438 | 22 | 47.7973 | 11.7138 | 59.5111
2016-07-05 | 7 | 185 | 4439 | 23 | 25.0109 | 9.7789 | 34.7898
2016-07-05 01:00 | 7 | 186 | 4440 | 0 | 23.8173 | 6.6671 | 30.4844
2016-07-05 02:00 | 7 | 186 | 4441 | 1 | 20.5621 | 6.1834 | 26.7455
2016-07-05 03:00 | 7 | 186 | 4442 | 2 | 17.3069 | 5.6997 | 23.0065
2016-07-05 04:00 | 7 | 186 | 4443 | 3 | 27.0725 | 7.6345 | 34.707
2016-07-05 05:00 | 7 | 186 | 4444 | 4 | 27.0725 | 8.1182 | 35.1907
2016-07-05 06:00 | 7 | 186 | 4445 | 5 | 79.1558 | 25.5317 | 104.6875
2016-07-05 07:00 | 7 | 186 | 4446 | 6 | 62.8798 | 26.9828 | 89.8625
2016-07-05 08:00 | 7 | 186 | 4447 | 7 | 69.3902 | 16.8249 | 86.2151
2016-07-05 09:00 | 7 | 186 | 4448 | 8 | 56.3694 | 13.9227 | 70.2921
2016-07-05 10:00 | 7 | 186 | 4449 | 9 | 43.3485 | 16.3412 | 59.6898
2016-07-05 11:00 | 7 | 186 | 4450 | 10 | 33.5829 | 11.0205 | 44.6034
2016-07-05 12:00 | 7 | 186 | 4451 | 11 | 43.3485 | 10.5367 | 53.8853
2016-07-05 13:00 | 7 | 186 | 4452 | 12 | 62.8798 | 11.0205 | 73.9002
2016-07-05 14:00 | 7 | 186 | 4453 | 13 | 36.8381 | 13.439 | 50.2771
2016-07-05 15:00 | 7 | 186 | 4454 | 14 | 40.0933 | 12.9553 | 53.0486
2016-07-05 16:00 | 7 | 186 | 4455 | 15 | 49.8589 | 14.8901 | 64.749
2016-07-05 17:00 | 7 | 186 | 4456 | 16 | 59.6246 | 13.9227 | 73.5473
2016-07-05 18:00 | 7 | 186 | 4457 | 17 | 95.4319 | 17.3086 | 112.7405
2016-07-05 19:00 | 7 | 186 | 4458 | 18 | 79.1558 | 22.1457 | 101.3015
2016-07-05 20:00 | 7 | 186 | 4459 | 19 | 46.6037 | 23.1131 | 69.7169
2016-07-05 21:00 | 7 | 186 | 4460 | 20 | 33.5829 | 18.2761 | 51.859
2016-07-05 22:00 | 7 | 186 | 4461 | 21 | 66.135 | 15.3738 | 81.5088
2016-07-05 23:00 | 7 | 186 | 4462 | 22 | 46.6037 | 10.053 | 56.6568
2016-07-06 | 7 | 186 | 4463 | 23 | 30.3277 | 7.1508 | 37.4785
2016-07-06 01:00 | 7 | 187 | 4464 | 0 | 38.8726 | 6.3567 | 45.2293
2016-07-06 02:00 | 7 | 187 | 4465 | 1 | 22.5966 | 6.3567 | 28.9533
2016-07-06 03:00 | 7 | 187 | 4466 | 2 | 22.5966 | 6.3567 | 28.9533
2016-07-06 04:00 | 7 | 187 | 4467 | 3 | 25.8518 | 5.873 | 31.7248
2016-07-06 05:00 | 7 | 187 | 4468 | 4 | 32.3622 | 11.1938 | 43.556
2016-07-06 06:00 | 7 | 187 | 4469 | 5 | 55.1487 | 19.9005 | 75.0492
2016-07-06 07:00 | 7 | 187 | 4470 | 6 | 58.4039 | 17.9657 | 76.3695
2016-07-06 08:00 | 7 | 187 | 4471 | 7 | 45.383 | 18.9331 | 64.3161
2016-07-06 09:00 | 7 | 187 | 4472 | 8 | 55.1487 | 18.4494 | 73.598
2016-07-06 10:00 | 7 | 187 | 4473 | 9 | 42.1278 | 18.4494 | 60.5772
2016-07-06 11:00 | 7 | 187 | 4474 | 10 | 45.383 | 16.0308 | 61.4139
2016-07-06 12:00 | 7 | 187 | 4475 | 11 | 48.6382 | 10.7101 | 59.3483
2016-07-06 13:00 | 7 | 187 | 4476 | 12 | 29.107 | 11.6775 | 40.7845
2016-07-06 14:00 | 7 | 187 | 4477 | 13 | 45.383 | 14.096 | 59.4791
2016-07-06 15:00 | 7 | 187 | 4478 | 14 | 35.6174 | 11.1938 | 46.8112
2016-07-06 16:00 | 7 | 187 | 4479 | 15 | 32.3622 | 12.1612 | 44.5234
2016-07-06 17:00 | 7 | 187 | 4480 | 16 | 61.6591 | 16.0308 | 77.6899
2016-07-06 18:00 | 7 | 187 | 4481 | 17 | 42.1278 | 15.5471 | 57.675
2016-07-06 19:00 | 7 | 187 | 4482 | 18 | 48.6382 | 16.0308 | 64.6691
2016-07-06 20:00 | 7 | 187 | 4483 | 19 | 42.1278 | 18.9331 | 61.0609
2016-07-06 21:00 | 7 | 187 | 4484 | 20 | 29.107 | 15.0634 | 44.1704
2016-07-06 22:00 | 7 | 187 | 4485 | 21 | 35.6174 | 12.1612 | 47.7786
2016-07-06 23:00 | 7 | 187 | 4486 | 22 | 32.3622 | 9.259 | 41.6211
2016-07-07 | 7 | 187 | 4487 | 23 | 29.107 | 9.7427 | 38.8496
2016-07-07 01:00 | 7 | 188 | 4488 | 0 | 26.123 | 6.9452 | 33.0683
2016-07-07 02:00 | 7 | 188 | 4489 | 1 | 22.8678 | 6.4615 | 29.3294
2016-07-07 03:00 | 7 | 188 | 4490 | 2 | 22.8678 | 5.9778 | 28.8456
2016-07-07 04:00 | 7 | 188 | 4491 | 3 | 29.3783 | 6.4615 | 35.8398
2016-07-07 05:00 | 7 | 188 | 4492 | 4 | 32.6335 | 6.4615 | 39.095
2016-07-07 06:00 | 7 | 188 | 4493 | 5 | 26.123 | 7.4289 | 33.552
2016-07-07 07:00 | 7 | 188 | 4494 | 6 | 35.8887 | 10.8149 | 46.7035
2016-07-07 08:00 | 7 | 188 | 4495 | 7 | 68.4408 | 19.0379 | 87.4786
2016-07-07 09:00 | 7 | 188 | 4496 | 8 | 58.6751 | 20.489 | 79.1641
2016-07-07 10:00 | 7 | 188 | 4497 | 9 | 45.6543 | 25.8098 | 71.4641
2016-07-07 11:00 | 7 | 188 | 4498 | 10 | 45.6543 | 24.3587 | 70.013
2016-07-07 12:00 | 7 | 188 | 4499 | 11 | 71.696 | 20.9727 | 92.6687
2016-07-07 13:00 | 7 | 188 | 4500 | 12 | 32.6335 | 14.2008 | 46.8343
2016-07-07 14:00 | 7 | 188 | 4501 | 13 | 52.1647 | 14.2008 | 66.3655
2016-07-07 15:00 | 7 | 188 | 4502 | 14 | 68.4408 | 13.2334 | 81.6742
2016-07-07 16:00 | 7 | 188 | 4503 | 15 | 29.3783 | 8.88 | 38.2583
2016-07-07 17:00 | 7 | 188 | 4504 | 16 | 26.123 | 10.3312 | 36.4542
2016-07-07 18:00 | 7 | 188 | 4505 | 17 | 42.3991 | 12.7497 | 55.1488
2016-07-07 19:00 | 7 | 188 | 4506 | 18 | 35.8887 | 17.5868 | 53.4754
2016-07-07 20:00 | 7 | 188 | 4507 | 19 | 26.123 | 14.2008 | 40.3239
2016-07-07 21:00 | 7 | 188 | 4508 | 20 | 35.8887 | 14.2008 | 50.0895
2016-07-07 22:00 | 7 | 188 | 4509 | 21 | 32.6335 | 9.3638 | 41.9972
2016-07-07 23:00 | 7 | 188 | 4510 | 22 | 29.3783 | 10.3312 | 39.7094
2016-07-08 | 7 | 188 | 4511 | 23 | 32.6335 | 7.9126 | 40.5461
2016-07-08 01:00 | 7 | 189 | 4512 | 0 | 22.678 | 6.389 | 29.0669
2016-07-08 02:00 | 7 | 189 | 4513 | 1 | 22.678 | 6.389 | 29.0669
2016-07-08 03:00 | 7 | 189 | 4514 | 2 | 25.9332 | 6.389 | 32.3221
2016-07-08 04:00 | 7 | 189 | 4515 | 3 | 25.9332 | 5.9053 | 31.8384
2016-07-08 05:00 | 7 | 189 | 4516 | 4 | 25.9332 | 5.9053 | 31.8384
2016-07-08 06:00 | 7 | 189 | 4517 | 5 | 32.4436 | 6.389 | 38.8325
2016-07-08 07:00 | 7 | 189 | 4518 | 6 | 48.7196 | 8.3238 | 57.0434
2016-07-08 08:00 | 7 | 189 | 4519 | 7 | 45.4644 | 16.0631 | 61.5275
2016-07-08 09:00 | 7 | 189 | 4520 | 8 | 48.7196 | 19.449 | 68.1687
2016-07-08 10:00 | 7 | 189 | 4521 | 9 | 42.2092 | 18.4816 | 60.6908
2016-07-08 11:00 | 7 | 189 | 4522 | 10 | 51.9748 | 22.3513 | 74.3261
2016-07-08 12:00 | 7 | 189 | 4523 | 11 | 55.23 | 14.1283 | 69.3583
2016-07-08 13:00 | 7 | 189 | 4524 | 12 | 29.1884 | 21.8676 | 51.0559
2016-07-08 14:00 | 7 | 189 | 4525 | 13 | 25.9332 | 13.1609 | 39.094
2016-07-08 15:00 | 7 | 189 | 4526 | 14 | 35.6988 | 12.6771 | 48.3759
2016-07-08 16:00 | 7 | 189 | 4527 | 15 | 35.6988 | 10.7423 | 46.4411
2016-07-08 17:00 | 7 | 189 | 4528 | 16 | 38.954 | 11.226 | 50.18
2016-07-08 18:00 | 7 | 189 | 4529 | 17 | 55.23 | 14.612 | 69.842
2016-07-08 19:00 | 7 | 189 | 4530 | 18 | 45.4644 | 17.5142 | 62.9786
2016-07-08 20:00 | 7 | 189 | 4531 | 19 | 64.9957 | 16.5468 | 81.5425
2016-07-08 21:00 | 7 | 189 | 4532 | 20 | 42.2092 | 26.7046 | 68.9138
2016-07-08 22:00 | 7 | 189 | 4533 | 21 | 55.23 | 16.5468 | 71.7768
2016-07-08 23:00 | 7 | 189 | 4534 | 22 | 35.6988 | 9.7749 | 45.4737
2016-07-09 | 7 | 189 | 4535 | 23 | 35.6988 | 7.8401 | 43.5389
2016-07-09 01:00 | 7 | 190 | 4536 | 0 | 22.9763 | 5.6432 | 28.6196
2016-07-09 02:00 | 7 | 190 | 4537 | 1 | 22.9763 | 6.127 | 29.1033
2016-07-09 03:00 | 7 | 190 | 4538 | 2 | 22.9763 | 6.127 | 29.1033
2016-07-09 04:00 | 7 | 190 | 4539 | 3 | 26.2316 | 7.5781 | 33.8096
2016-07-09 05:00 | 7 | 190 | 4540 | 4 | 35.9972 | 7.0944 | 43.0915
2016-07-09 06:00 | 7 | 190 | 4541 | 5 | 58.7836 | 17.7359 | 76.5196
2016-07-09 07:00 | 7 | 190 | 4542 | 6 | 32.742 | 12.8988 | 45.6408
2016-07-09 08:00 | 7 | 190 | 4543 | 7 | 78.3149 | 17.7359 | 96.0508
2016-07-09 09:00 | 7 | 190 | 4544 | 8 | 49.018 | 16.7685 | 65.7865
2016-07-09 10:00 | 7 | 190 | 4545 | 9 | 39.2524 | 14.35 | 53.6024
2016-07-09 11:00 | 7 | 190 | 4546 | 10 | 26.2316 | 16.2848 | 42.5163
2016-07-09 12:00 | 7 | 190 | 4547 | 11 | 29.4868 | 14.35 | 43.8367
2016-07-09 13:00 | 7 | 190 | 4548 | 12 | 29.4868 | 9.9966 | 39.4834
2016-07-09 14:00 | 7 | 190 | 4549 | 13 | 35.9972 | 9.5129 | 45.5101
2016-07-09 15:00 | 7 | 190 | 4550 | 14 | 29.4868 | 11.4477 | 40.9345
2016-07-09 16:00 | 7 | 190 | 4551 | 15 | 39.2524 | 13.3826 | 52.6349
2016-07-09 17:00 | 7 | 190 | 4552 | 16 | 52.2732 | 12.4151 | 64.6884
2016-07-09 18:00 | 7 | 190 | 4553 | 17 | 58.7836 | 14.35 | 73.1336
2016-07-09 19:00 | 7 | 190 | 4554 | 18 | 39.2524 | 18.7033 | 57.9557
2016-07-09 20:00 | 7 | 190 | 4555 | 19 | 42.5076 | 12.8988 | 55.4064
2016-07-09 21:00 | 7 | 190 | 4556 | 20 | 49.018 | 16.2848 | 65.3028
2016-07-09 22:00 | 7 | 190 | 4557 | 21 | 35.9972 | 12.4151 | 48.4123
2016-07-09 23:00 | 7 | 190 | 4558 | 22 | 35.9972 | 12.4151 | 48.4123
2016-07-10 | 7 | 190 | 4559 | 23 | 26.2316 | 7.5781 | 33.8096
2016-07-10 01:00 | 7 | 191 | 4560 | 0 | 25.9603 | 6.127 | 32.0872
2016-07-10 02:00 | 7 | 191 | 4561 | 1 | 22.7051 | 6.127 | 28.832
2016-07-10 03:00 | 7 | 191 | 4562 | 2 | 22.7051 | 6.127 | 28.832
2016-07-10 04:00 | 7 | 191 | 4563 | 3 | 25.9603 | 7.0944 | 33.0547
2016-07-10 05:00 | 7 | 191 | 4564 | 4 | 29.2155 | 7.5781 | 36.7936
2016-07-10 06:00 | 7 | 191 | 4565 | 5 | 45.4915 | 16.2848 | 61.7763
2016-07-10 07:00 | 7 | 191 | 4566 | 6 | 55.2572 | 14.35 | 69.6071
2016-07-10 08:00 | 7 | 191 | 4567 | 7 | 42.2363 | 15.8011 | 58.0374
2016-07-10 09:00 | 7 | 191 | 4568 | 8 | 58.5124 | 14.8337 | 73.346
2016-07-10 10:00 | 7 | 191 | 4569 | 9 | 45.4915 | 15.8011 | 61.2926
2016-07-10 11:00 | 7 | 191 | 4570 | 10 | 42.2363 | 15.3174 | 57.5537
2016-07-10 12:00 | 7 | 191 | 4571 | 11 | 35.7259 | 16.7685 | 52.4944
2016-07-10 13:00 | 7 | 191 | 4572 | 12 | 52.002 | 9.0292 | 61.0311
2016-07-10 14:00 | 7 | 191 | 4573 | 13 | 25.9603 | 11.4477 | 37.408
2016-07-10 15:00 | 7 | 191 | 4574 | 14 | 29.2155 | 13.8663 | 43.0818
2016-07-10 16:00 | 7 | 191 | 4575 | 15 | 29.2155 | 9.0292 | 38.2447
2016-07-10 17:00 | 7 | 191 | 4576 | 16 | 32.4707 | 13.8663 | 46.337
2016-07-10 18:00 | 7 | 191 | 4577 | 17 | 42.2363 | 11.9314 | 54.1678
2016-07-10 19:00 | 7 | 191 | 4578 | 18 | 38.9811 | 17.7359 | 56.717
2016-07-10 20:00 | 7 | 191 | 4579 | 19 | 61.7676 | 16.2848 | 78.0524
2016-07-10 21:00 | 7 | 191 | 4580 | 20 | 52.002 | 12.4151 | 64.4171
2016-07-10 22:00 | 7 | 191 | 4581 | 21 | 52.002 | 16.7685 | 68.7705
2016-07-10 23:00 | 7 | 191 | 4582 | 22 | 48.7467 | 9.5129 | 58.2596
2016-07-11 | 7 | 191 | 4583 | 23 | 29.2155 | 9.9966 | 39.2121
2016-07-11 01:00 | 7 | 192 | 4584 | 0 | 26.6656 | 5.6836 | 32.3491
2016-07-11 02:00 | 7 | 192 | 4585 | 1 | 23.4104 | 6.1673 | 29.5776
2016-07-11 03:00 | 7 | 192 | 4586 | 2 | 20.1552 | 6.1673 | 26.3224
2016-07-11 04:00 | 7 | 192 | 4587 | 3 | 26.6656 | 6.1673 | 32.8328
2016-07-11 05:00 | 7 | 192 | 4588 | 4 | 29.9208 | 7.6184 | 37.5392
2016-07-11 06:00 | 7 | 192 | 4589 | 5 | 42.9416 | 18.2599 | 61.2016
2016-07-11 07:00 | 7 | 192 | 4590 | 6 | 36.4312 | 14.874 | 51.3052
2016-07-11 08:00 | 7 | 192 | 4591 | 7 | 39.6864 | 14.874 | 54.5604
2016-07-11 09:00 | 7 | 192 | 4592 | 8 | 39.6864 | 11.9717 | 51.6582
2016-07-11 10:00 | 7 | 192 | 4593 | 9 | 33.176 | 11.488 | 44.664
2016-07-11 11:00 | 7 | 192 | 4594 | 10 | 42.9416 | 18.7436 | 61.6853
2016-07-11 12:00 | 7 | 192 | 4595 | 11 | 55.9625 | 12.4554 | 68.4179
2016-07-11 13:00 | 7 | 192 | 4596 | 12 | 42.9416 | 10.5206 | 53.4622
2016-07-11 14:00 | 7 | 192 | 4597 | 13 | 23.4104 | 13.4229 | 36.8332
2016-07-11 15:00 | 7 | 192 | 4598 | 14 | 33.176 | 11.0043 | 44.1803
2016-07-11 16:00 | 7 | 192 | 4599 | 15 | 33.176 | 12.4554 | 45.6314
2016-07-11 17:00 | 7 | 192 | 4600 | 16 | 39.6864 | 10.0369 | 49.7233
2016-07-11 18:00 | 7 | 192 | 4601 | 17 | 42.9416 | 16.3251 | 59.2667
2016-07-11 19:00 | 7 | 192 | 4602 | 18 | 36.4312 | 16.3251 | 52.7563
2016-07-11 20:00 | 7 | 192 | 4603 | 19 | 49.452 | 13.4229 | 62.8749
2016-07-11 21:00 | 7 | 192 | 4604 | 20 | 59.2177 | 18.2599 | 77.4776
2016-07-11 22:00 | 7 | 192 | 4605 | 21 | 33.176 | 11.9717 | 45.1477
2016-07-11 23:00 | 7 | 192 | 4606 | 22 | 33.176 | 14.3903 | 47.5663
2016-07-12 | 7 | 192 | 4607 | 23 | 33.176 | 7.6184 | 40.7944
2016-07-12 01:00 | 7 | 193 | 4608 | 0 | 23.4646 | 6.6268 | 30.0914
2016-07-12 02:00 | 7 | 193 | 4609 | 1 | 23.4646 | 6.1431 | 29.6077
2016-07-12 03:00 | 7 | 193 | 4610 | 2 | 20.2094 | 6.1431 | 26.3525
2016-07-12 04:00 | 7 | 193 | 4611 | 3 | 26.7198 | 6.6268 | 33.3466
2016-07-12 05:00 | 7 | 193 | 4612 | 4 | 26.7198 | 7.1105 | 33.8303
2016-07-12 06:00 | 7 | 193 | 4613 | 5 | 42.9959 | 15.3335 | 58.3294
2016-07-12 07:00 | 7 | 193 | 4614 | 6 | 56.0167 | 14.3661 | 70.3828
2016-07-12 08:00 | 7 | 193 | 4615 | 7 | 42.9959 | 11.4638 | 54.4597
2016-07-12 09:00 | 7 | 193 | 4616 | 8 | 39.7407 | 18.2357 | 57.9764
2016-07-12 10:00 | 7 | 193 | 4617 | 9 | 46.2511 | 11.9476 | 58.1986
2016-07-12 11:00 | 7 | 193 | 4618 | 10 | 29.975 | 13.3987 | 43.3737
2016-07-12 12:00 | 7 | 193 | 4619 | 11 | 49.5063 | 9.529 | 59.0353
2016-07-12 13:00 | 7 | 193 | 4620 | 12 | 36.4855 | 18.2357 | 54.7212
2016-07-12 14:00 | 7 | 193 | 4621 | 13 | 26.7198 | 11.4638 | 38.1837
2016-07-12 15:00 | 7 | 193 | 4622 | 14 | 26.7198 | 11.9476 | 38.6674
2016-07-12 16:00 | 7 | 193 | 4623 | 15 | 36.4855 | 16.3009 | 52.7864
2016-07-12 17:00 | 7 | 193 | 4624 | 16 | 29.975 | 12.4313 | 42.4063
2016-07-12 18:00 | 7 | 193 | 4625 | 17 | 49.5063 | 10.9801 | 60.4864
2016-07-12 19:00 | 7 | 193 | 4626 | 18 | 49.5063 | 17.2683 | 66.7746
2016-07-12 20:00 | 7 | 193 | 4627 | 19 | 46.2511 | 12.4313 | 58.6823
2016-07-12 21:00 | 7 | 193 | 4628 | 20 | 36.4855 | 19.6869 | 56.1723
2016-07-12 22:00 | 7 | 193 | 4629 | 21 | 46.2511 | 14.8498 | 61.1009
2016-07-12 23:00 | 7 | 193 | 4630 | 22 | 33.2303 | 10.9801 | 44.2104
2016-07-13 | 7 | 193 | 4631 | 23 | 26.7198 | 9.0453 | 35.7652
2016-07-13 01:00 | 7 | 194 | 4632 | 0 | 23.3019 | 6.2721 | 29.5739
2016-07-13 02:00 | 7 | 194 | 4633 | 1 | 23.3019 | 6.2721 | 29.5739
2016-07-13 03:00 | 7 | 194 | 4634 | 2 | 20.0467 | 6.2721 | 26.3187
2016-07-13 04:00 | 7 | 194 | 4635 | 3 | 29.8123 | 5.7884 | 35.6006
2016-07-13 05:00 | 7 | 194 | 4636 | 4 | 42.8331 | 7.7232 | 50.5563
2016-07-13 06:00 | 7 | 194 | 4637 | 5 | 36.3227 | 15.4625 | 51.7852
2016-07-13 07:00 | 7 | 194 | 4638 | 6 | 42.8331 | 17.3973 | 60.2304
2016-07-13 08:00 | 7 | 194 | 4639 | 7 | 59.1092 | 15.4625 | 74.5717
2016-07-13 09:00 | 7 | 194 | 4640 | 8 | 52.5987 | 17.3973 | 69.9961
2016-07-13 10:00 | 7 | 194 | 4641 | 9 | 42.8331 | 16.4299 | 59.263
2016-07-13 11:00 | 7 | 194 | 4642 | 10 | 29.8123 | 15.4625 | 45.2748
2016-07-13 12:00 | 7 | 194 | 4643 | 11 | 42.8331 | 13.044 | 55.8771
2016-07-13 13:00 | 7 | 194 | 4644 | 12 | 36.3227 | 11.1091 | 47.4318
2016-07-13 14:00 | 7 | 194 | 4645 | 13 | 29.8123 | 10.6254 | 40.4377
2016-07-13 15:00 | 7 | 194 | 4646 | 14 | 29.8123 | 15.9462 | 45.7585
2016-07-13 16:00 | 7 | 194 | 4647 | 15 | 29.8123 | 10.1417 | 39.954
2016-07-13 17:00 | 7 | 194 | 4648 | 16 | 42.8331 | 9.1743 | 52.0074
2016-07-13 18:00 | 7 | 194 | 4649 | 17 | 46.0883 | 13.044 | 59.1323
2016-07-13 19:00 | 7 | 194 | 4650 | 18 | 39.5779 | 11.1091 | 50.687
2016-07-13 20:00 | 7 | 194 | 4651 | 19 | 33.0675 | 12.0765 | 45.144
2016-07-13 21:00 | 7 | 194 | 4652 | 20 | 42.8331 | 11.1091 | 53.9422
2016-07-13 22:00 | 7 | 194 | 4653 | 21 | 46.0883 | 14.4951 | 60.5834
2016-07-13 23:00 | 7 | 194 | 4654 | 22 | 36.3227 | 8.6906 | 45.0133
2016-07-14 | 7 | 194 | 4655 | 23 | 29.8123 | 9.658 | 39.4703
2016-07-14 01:00 | 7 | 195 | 4656 | 0 | 23.6003 | 7.3685 | 30.9687
2016-07-14 02:00 | 7 | 195 | 4657 | 1 | 26.8555 | 5.9173 | 32.7728
2016-07-14 03:00 | 7 | 195 | 4658 | 2 | 23.6003 | 6.4011 | 30.0013
2016-07-14 04:00 | 7 | 195 | 4659 | 3 | 33.3659 | 6.4011 | 39.7669
2016-07-14 05:00 | 7 | 195 | 4660 | 4 | 26.8555 | 5.9173 | 32.7728
2016-07-14 06:00 | 7 | 195 | 4661 | 5 | 23.6003 | 6.8848 | 30.485
2016-07-14 07:00 | 7 | 195 | 4662 | 6 | 26.8555 | 10.2707 | 37.1262
2016-07-14 08:00 | 7 | 195 | 4663 | 7 | 36.6211 | 12.2055 | 48.8266
2016-07-14 09:00 | 7 | 195 | 4664 | 8 | 62.6628 | 18.01 | 80.6728
2016-07-14 10:00 | 7 | 195 | 4665 | 9 | 56.1523 | 19.9448 | 76.0972
2016-07-14 11:00 | 7 | 195 | 4666 | 10 | 36.6211 | 18.4937 | 55.1148
2016-07-14 12:00 | 7 | 195 | 4667 | 11 | 33.3659 | 10.7544 | 44.1203
2016-07-14 13:00 | 7 | 195 | 4668 | 12 | 23.6003 | 11.2381 | 34.8384
2016-07-14 14:00 | 7 | 195 | 4669 | 13 | 52.8971 | 14.1404 | 67.0375
2016-07-14 15:00 | 7 | 195 | 4670 | 14 | 36.6211 | 8.3359 | 44.957
2016-07-14 16:00 | 7 | 195 | 4671 | 15 | 56.1523 | 9.787 | 65.9393
2016-07-14 17:00 | 7 | 195 | 4672 | 16 | 43.1315 | 9.787 | 52.9185
2016-07-14 18:00 | 7 | 195 | 4673 | 17 | 36.6211 | 14.6241 | 51.2452
2016-07-14 19:00 | 7 | 195 | 4674 | 18 | 26.8555 | 14.1404 | 40.9958
2016-07-14 20:00 | 7 | 195 | 4675 | 19 | 23.6003 | 11.2381 | 34.8384
2016-07-14 21:00 | 7 | 195 | 4676 | 20 | 56.1523 | 13.6567 | 69.809
2016-07-14 22:00 | 7 | 195 | 4677 | 21 | 33.3659 | 8.3359 | 41.7018
2016-07-14 23:00 | 7 | 195 | 4678 | 22 | 30.1107 | 13.6567 | 43.7673
2016-07-15 | 7 | 195 | 4679 | 23 | 30.1107 | 10.2707 | 40.3814
2016-07-15 01:00 | 7 | 196 | 4680 | 0 | 20.1552 | 6.0262 | 26.1813
2016-07-15 02:00 | 7 | 196 | 4681 | 1 | 26.6656 | 7.961 | 34.6266
2016-07-15 03:00 | 7 | 196 | 4682 | 2 | 20.1552 | 6.9936 | 27.1488
2016-07-15 04:00 | 7 | 196 | 4683 | 3 | 26.6656 | 6.5099 | 33.1755
2016-07-15 05:00 | 7 | 196 | 4684 | 4 | 23.4104 | 6.0262 | 29.4366
2016-07-15 06:00 | 7 | 196 | 4685 | 5 | 23.4104 | 6.9936 | 30.404
2016-07-15 07:00 | 7 | 196 | 4686 | 6 | 23.4104 | 7.4773 | 30.8877
2016-07-15 08:00 | 7 | 196 | 4687 | 7 | 42.9416 | 13.7655 | 56.7071
2016-07-15 09:00 | 7 | 196 | 4688 | 8 | 49.452 | 14.7329 | 64.1849
2016-07-15 10:00 | 7 | 196 | 4689 | 9 | 39.6864 | 14.2492 | 53.9356
2016-07-15 11:00 | 7 | 196 | 4690 | 10 | 42.9416 | 14.2492 | 57.1908
2016-07-15 12:00 | 7 | 196 | 4691 | 11 | 68.9833 | 12.3144 | 81.2977
2016-07-15 13:00 | 7 | 196 | 4692 | 12 | 29.9208 | 12.7981 | 42.7189
2016-07-15 14:00 | 7 | 196 | 4693 | 13 | 33.176 | 9.4121 | 42.5881
2016-07-15 15:00 | 7 | 196 | 4694 | 14 | 39.6864 | 10.3795 | 50.066
2016-07-15 16:00 | 7 | 196 | 4695 | 15 | 33.176 | 11.347 | 44.523
2016-07-15 17:00 | 7 | 196 | 4696 | 16 | 39.6864 | 10.3795 | 50.066
2016-07-15 18:00 | 7 | 196 | 4697 | 17 | 39.6864 | 9.8958 | 49.5822
2016-07-15 19:00 | 7 | 196 | 4698 | 18 | 49.452 | 15.2166 | 64.6686
2016-07-15 20:00 | 7 | 196 | 4699 | 19 | 46.1968 | 15.7003 | 61.8971
2016-07-15 21:00 | 7 | 196 | 4700 | 20 | 39.6864 | 11.347 | 51.0334
2016-07-15 22:00 | 7 | 196 | 4701 | 21 | 39.6864 | 10.8632 | 50.5497
2016-07-15 23:00 | 7 | 196 | 4702 | 22 | 49.452 | 13.7655 | 63.2175
2016-07-16 | 7 | 196 | 4703 | 23 | 29.9208 | 8.9284 | 38.8492
2016-07-16 01:00 | 7 | 197 | 4704 | 0 | 21.2945 | 8.2794 | 29.5739
2016-07-16 02:00 | 7 | 197 | 4705 | 1 | 24.5497 | 5.3772 | 29.9269
2016-07-16 03:00 | 7 | 197 | 4706 | 2 | 21.2945 | 7.7957 | 29.0902
2016-07-16 04:00 | 7 | 197 | 4707 | 3 | 27.8049 | 6.8283 | 34.6332
2016-07-16 05:00 | 7 | 197 | 4708 | 4 | 27.8049 | 8.2794 | 36.0844
2016-07-16 06:00 | 7 | 197 | 4709 | 5 | 37.5705 | 11.1817 | 48.7522
2016-07-16 07:00 | 7 | 197 | 4710 | 6 | 47.3362 | 11.6654 | 59.0015
2016-07-16 08:00 | 7 | 197 | 4711 | 7 | 37.5705 | 11.1817 | 48.7522
2016-07-16 09:00 | 7 | 197 | 4712 | 8 | 40.8257 | 13.1165 | 53.9423
2016-07-16 10:00 | 7 | 197 | 4713 | 9 | 34.3153 | 16.0188 | 50.3341
2016-07-16 11:00 | 7 | 197 | 4714 | 10 | 27.8049 | 9.7306 | 37.5355
2016-07-16 12:00 | 7 | 197 | 4715 | 11 | 37.5705 | 12.1491 | 49.7196
2016-07-16 13:00 | 7 | 197 | 4716 | 12 | 24.5497 | 9.2469 | 33.7966
2016-07-16 14:00 | 7 | 197 | 4717 | 13 | 31.0601 | 13.1165 | 44.1766
2016-07-16 15:00 | 7 | 197 | 4718 | 14 | 40.8257 | 12.6328 | 53.4585
2016-07-16 16:00 | 7 | 197 | 4719 | 15 | 37.5705 | 10.698 | 48.2685
2016-07-16 17:00 | 7 | 197 | 4720 | 16 | 24.5497 | 10.698 | 35.2477
2016-07-16 18:00 | 7 | 197 | 4721 | 17 | 34.3153 | 16.5025 | 50.8178
2016-07-16 19:00 | 7 | 197 | 4722 | 18 | 27.8049 | 10.698 | 38.5029
2016-07-16 20:00 | 7 | 197 | 4723 | 19 | 31.0601 | 12.6328 | 43.6929
2016-07-16 21:00 | 7 | 197 | 4724 | 20 | 40.8257 | 18.4373 | 59.263
2016-07-16 22:00 | 7 | 197 | 4725 | 21 | 31.0601 | 19.8884 | 50.9485
2016-07-16 23:00 | 7 | 197 | 4726 | 22 | 27.8049 | 8.7632 | 36.5681
2016-07-17 | 7 | 197 | 4727 | 23 | 31.0601 | 8.2794 | 39.3396
2016-07-17 01:00 | 7 | 198 | 4728 | 0 | 21.5115 | 5.7158 | 27.2273
2016-07-17 02:00 | 7 | 198 | 4729 | 1 | 21.5115 | 5.7158 | 27.2273
2016-07-17 03:00 | 7 | 198 | 4730 | 2 | 21.5115 | 5.7158 | 27.2273
2016-07-17 04:00 | 7 | 198 | 4731 | 3 | 28.0219 | 5.7158 | 33.7377
2016-07-17 05:00 | 7 | 198 | 4732 | 4 | 21.5115 | 6.1995 | 27.711
2016-07-17 06:00 | 7 | 198 | 4733 | 5 | 41.0428 | 13.9388 | 54.9816
2016-07-17 07:00 | 7 | 198 | 4734 | 6 | 37.7875 | 16.3573 | 54.1449
2016-07-17 08:00 | 7 | 198 | 4735 | 7 | 41.0428 | 11.0366 | 52.0793
2016-07-17 09:00 | 7 | 198 | 4736 | 8 | 34.5323 | 15.3899 | 49.9223
2016-07-17 10:00 | 7 | 198 | 4737 | 9 | 37.7875 | 9.1017 | 46.8893
2016-07-17 11:00 | 7 | 198 | 4738 | 10 | 28.0219 | 10.5529 | 38.5748
2016-07-17 12:00 | 7 | 198 | 4739 | 11 | 34.5323 | 8.1343 | 42.6667
2016-07-17 13:00 | 7 | 198 | 4740 | 12 | 24.7667 | 7.6506 | 32.4173
2016-07-17 14:00 | 7 | 198 | 4741 | 13 | 24.7667 | 7.1669 | 31.9336
2016-07-17 15:00 | 7 | 198 | 4742 | 14 | 28.0219 | 11.0366 | 39.0585
2016-07-17 16:00 | 7 | 198 | 4743 | 15 | 44.298 | 11.0366 | 55.3345
2016-07-17 17:00 | 7 | 198 | 4744 | 16 | 28.0219 | 12.004 | 40.0259
2016-07-17 18:00 | 7 | 198 | 4745 | 17 | 31.2771 | 12.004 | 43.2811
2016-07-17 19:00 | 7 | 198 | 4746 | 18 | 24.7667 | 15.3899 | 40.1566
2016-07-17 20:00 | 7 | 198 | 4747 | 19 | 44.298 | 12.004 | 56.3019
2016-07-17 21:00 | 7 | 198 | 4748 | 20 | 37.7875 | 11.5203 | 49.3078
2016-07-17 22:00 | 7 | 198 | 4749 | 21 | 31.2771 | 11.0366 | 42.3137
2016-07-17 23:00 | 7 | 198 | 4750 | 22 | 31.2771 | 9.5855 | 40.8626
2016-07-18 | 7 | 198 | 4751 | 23 | 28.0219 | 6.6832 | 34.7051
2016-07-18 01:00 | 7 | 199 | 4752 | 0 | 21.1589 | 5.3571 | 26.5159
2016-07-18 02:00 | 7 | 199 | 4753 | 1 | 21.1589 | 5.8408 | 26.9996
2016-07-18 03:00 | 7 | 199 | 4754 | 2 | 21.1589 | 5.3571 | 26.5159
2016-07-18 04:00 | 7 | 199 | 4755 | 3 | 24.4141 | 5.8408 | 30.2548
2016-07-18 05:00 | 7 | 199 | 4756 | 4 | 24.4141 | 8.743 | 33.1571
2016-07-18 06:00 | 7 | 199 | 4757 | 5 | 24.4141 | 11.1615 | 35.5756
2016-07-18 07:00 | 7 | 199 | 4758 | 6 | 47.2005 | 11.1615 | 58.3621
2016-07-18 08:00 | 7 | 199 | 4759 | 7 | 43.9453 | 9.2267 | 53.172
2016-07-18 09:00 | 7 | 199 | 4760 | 8 | 40.6901 | 13.0964 | 53.7865
2016-07-18 10:00 | 7 | 199 | 4761 | 9 | 50.4557 | 9.7104 | 60.1661
2016-07-18 11:00 | 7 | 199 | 4762 | 10 | 27.6693 | 11.1615 | 38.8308
2016-07-18 12:00 | 7 | 199 | 4763 | 11 | 24.4141 | 7.7756 | 32.1896
2016-07-18 13:00 | 7 | 199 | 4764 | 12 | 37.4349 | 7.2919 | 44.7268
2016-07-18 14:00 | 7 | 199 | 4765 | 13 | 27.6693 | 8.2593 | 35.9286
2016-07-18 15:00 | 7 | 199 | 4766 | 14 | 24.4141 | 7.7756 | 32.1896
2016-07-18 16:00 | 7 | 199 | 4767 | 15 | 27.6693 | 9.2267 | 36.896
2016-07-18 17:00 | 7 | 199 | 4768 | 16 | 24.4141 | 8.2593 | 32.6734
2016-07-18 18:00 | 7 | 199 | 4769 | 17 | 34.1797 | 13.0964 | 47.276
2016-07-18 19:00 | 7 | 199 | 4770 | 18 | 47.2005 | 19.3845 | 66.5851
2016-07-18 20:00 | 7 | 199 | 4771 | 19 | 37.4349 | 10.6778 | 48.1127
2016-07-18 21:00 | 7 | 199 | 4772 | 20 | 40.6901 | 11.1615 | 51.8516
2016-07-18 22:00 | 7 | 199 | 4773 | 21 | 34.1797 | 11.1615 | 45.3412
2016-07-18 23:00 | 7 | 199 | 4774 | 22 | 47.2005 | 11.1615 | 58.3621
2016-07-19 | 7 | 199 | 4775 | 23 | 27.6693 | 6.8082 | 34.4774
2016-07-19 01:00 | 7 | 200 | 4776 | 0 | 24.1428 | 5.3732 | 29.516
2016-07-19 02:00 | 7 | 200 | 4777 | 1 | 20.8876 | 5.8569 | 26.7445
2016-07-19 03:00 | 7 | 200 | 4778 | 2 | 20.8876 | 5.3732 | 26.2608
2016-07-19 04:00 | 7 | 200 | 4779 | 3 | 27.398 | 5.3732 | 32.7712
2016-07-19 05:00 | 7 | 200 | 4780 | 4 | 24.1428 | 5.8569 | 29.9997
2016-07-19 06:00 | 7 | 200 | 4781 | 5 | 43.674 | 11.6614 | 55.3354
2016-07-19 07:00 | 7 | 200 | 4782 | 6 | 24.1428 | 12.1451 | 36.2879
2016-07-19 08:00 | 7 | 200 | 4783 | 7 | 33.9084 | 10.6939 | 44.6024
2016-07-19 09:00 | 7 | 200 | 4784 | 8 | 33.9084 | 13.1125 | 47.0209
2016-07-19 10:00 | 7 | 200 | 4785 | 9 | 40.4188 | 12.1451 | 52.5639
2016-07-19 11:00 | 7 | 200 | 4786 | 10 | 37.1636 | 11.6614 | 48.825
2016-07-19 12:00 | 7 | 200 | 4787 | 11 | 33.9084 | 10.6939 | 44.6024
2016-07-19 13:00 | 7 | 200 | 4788 | 12 | 27.398 | 11.1777 | 38.5757
2016-07-19 14:00 | 7 | 200 | 4789 | 13 | 56.6949 | 8.7591 | 65.454
2016-07-19 15:00 | 7 | 200 | 4790 | 14 | 33.9084 | 9.7265 | 43.635
2016-07-19 16:00 | 7 | 200 | 4791 | 15 | 59.9501 | 9.7265 | 69.6766
2016-07-19 17:00 | 7 | 200 | 4792 | 16 | 27.398 | 11.6614 | 39.0594
2016-07-19 18:00 | 7 | 200 | 4793 | 17 | 27.398 | 10.2102 | 37.6082
2016-07-19 19:00 | 7 | 200 | 4794 | 18 | 33.9084 | 10.6939 | 44.6024
2016-07-19 20:00 | 7 | 200 | 4795 | 19 | 43.674 | 11.1777 | 54.8517
2016-07-19 21:00 | 7 | 200 | 4796 | 20 | 24.1428 | 8.2754 | 32.4182
2016-07-19 22:00 | 7 | 200 | 4797 | 21 | 46.9293 | 10.2102 | 57.1395
2016-07-19 23:00 | 7 | 200 | 4798 | 22 | 27.398 | 8.7591 | 36.1571
2016-07-20 | 7 | 200 | 4799 | 23 | 33.9084 | 6.8243 | 40.7327
2016-07-20 01:00 | 7 | 201 | 4800 | 0 | 23.4646 | 6.3809 | 29.8455
2016-07-20 02:00 | 7 | 201 | 4801 | 1 | 16.9542 | 5.4135 | 22.3677
2016-07-20 03:00 | 7 | 201 | 4802 | 2 | 20.2094 | 5.8972 | 26.1066
2016-07-20 04:00 | 7 | 201 | 4803 | 3 | 26.7198 | 5.4135 | 32.1333
2016-07-20 05:00 | 7 | 201 | 4804 | 4 | 26.7198 | 5.8972 | 32.617
2016-07-20 06:00 | 7 | 201 | 4805 | 5 | 39.7407 | 11.218 | 50.9586
2016-07-20 07:00 | 7 | 201 | 4806 | 6 | 56.0167 | 9.7668 | 65.7836
2016-07-20 08:00 | 7 | 201 | 4807 | 7 | 59.2719 | 8.3157 | 67.5876
2016-07-20 09:00 | 7 | 201 | 4808 | 8 | 49.5063 | 15.0876 | 64.5939
2016-07-20 10:00 | 7 | 201 | 4809 | 9 | 39.7407 | 8.7994 | 48.5401
2016-07-20 11:00 | 7 | 201 | 4810 | 10 | 26.7198 | 11.7017 | 38.4215
2016-07-20 12:00 | 7 | 201 | 4811 | 11 | 33.2303 | 12.1854 | 45.4156
2016-07-20 13:00 | 7 | 201 | 4812 | 12 | 49.5063 | 10.2506 | 59.7568
2016-07-20 14:00 | 7 | 201 | 4813 | 13 | 39.7407 | 9.7668 | 49.5075
2016-07-20 15:00 | 7 | 201 | 4814 | 14 | 39.7407 | 6.3809 | 46.1216
2016-07-20 16:00 | 7 | 201 | 4815 | 15 | 36.4855 | 8.3157 | 44.8012
2016-07-20 17:00 | 7 | 201 | 4816 | 16 | 29.975 | 8.7994 | 38.7745
2016-07-20 18:00 | 7 | 201 | 4817 | 17 | 36.4855 | 11.7017 | 48.1871
2016-07-20 19:00 | 7 | 201 | 4818 | 18 | 39.7407 | 13.6365 | 53.3772
2016-07-20 20:00 | 7 | 201 | 4819 | 19 | 36.4855 | 11.7017 | 48.1871
2016-07-20 21:00 | 7 | 201 | 4820 | 20 | 62.5271 | 8.7994 | 71.3266
2016-07-20 22:00 | 7 | 201 | 4821 | 21 | 29.975 | 10.2506 | 40.2256
2016-07-20 23:00 | 7 | 201 | 4822 | 22 | 26.7198 | 7.3483 | 34.0681
2016-07-21 | 7 | 201 | 4823 | 23 | 26.7198 | 10.2506 | 36.9704
2016-07-21 01:00 | 7 | 202 | 4824 | 0 | 21.0232 | 6.3204 | 27.3437
2016-07-21 02:00 | 7 | 202 | 4825 | 1 | 21.0232 | 5.353 | 26.3762
2016-07-21 03:00 | 7 | 202 | 4826 | 2 | 24.2784 | 5.353 | 29.6315
2016-07-21 04:00 | 7 | 202 | 4827 | 3 | 27.5336 | 4.8693 | 32.403
2016-07-21 05:00 | 7 | 202 | 4828 | 4 | 21.0232 | 5.353 | 26.3762
2016-07-21 06:00 | 7 | 202 | 4829 | 5 | 21.0232 | 7.2878 | 28.3111
2016-07-21 07:00 | 7 | 202 | 4830 | 6 | 24.2784 | 6.3204 | 30.5989
2016-07-21 08:00 | 7 | 202 | 4831 | 7 | 27.5336 | 15.0272 | 42.5608
2016-07-21 09:00 | 7 | 202 | 4832 | 8 | 47.0649 | 15.5109 | 62.5757
2016-07-21 10:00 | 7 | 202 | 4833 | 9 | 47.0649 | 14.5434 | 61.6083
2016-07-21 11:00 | 7 | 202 | 4834 | 10 | 47.0649 | 15.5109 | 62.5757
2016-07-21 12:00 | 7 | 202 | 4835 | 11 | 34.0441 | 10.1901 | 44.2341
2016-07-21 13:00 | 7 | 202 | 4836 | 12 | 37.2993 | 7.7716 | 45.0708
2016-07-21 14:00 | 7 | 202 | 4837 | 13 | 43.8097 | 7.7716 | 51.5812
2016-07-21 15:00 | 7 | 202 | 4838 | 14 | 37.2993 | 8.2553 | 45.5545
2016-07-21 16:00 | 7 | 202 | 4839 | 15 | 40.5545 | 9.7064 | 50.2609
2016-07-21 17:00 | 7 | 202 | 4840 | 16 | 27.5336 | 9.2227 | 36.7563
2016-07-21 18:00 | 7 | 202 | 4841 | 17 | 30.7888 | 10.6738 | 41.4626
2016-07-21 19:00 | 7 | 202 | 4842 | 18 | 40.5545 | 15.0272 | 55.5816
2016-07-21 20:00 | 7 | 202 | 4843 | 19 | 30.7888 | 10.1901 | 40.9789
2016-07-21 21:00 | 7 | 202 | 4844 | 20 | 37.2993 | 11.6412 | 48.9405
2016-07-21 22:00 | 7 | 202 | 4845 | 21 | 37.2993 | 8.739 | 46.0382
2016-07-21 23:00 | 7 | 202 | 4846 | 22 | 40.5545 | 8.2553 | 48.8097
2016-07-22 | 7 | 202 | 4847 | 23 | 27.5336 | 10.1901 | 37.7237
2016-07-22 01:00 | 7 | 203 | 4848 | 0 | 23.2205 | 5.0709 | 28.2913
2016-07-22 02:00 | 7 | 203 | 4849 | 1 | 19.9653 | 5.0709 | 25.0361
2016-07-22 03:00 | 7 | 203 | 4850 | 2 | 19.9653 | 5.0709 | 25.0361
2016-07-22 04:00 | 7 | 203 | 4851 | 3 | 26.4757 | 4.5872 | 31.0628
2016-07-22 05:00 | 7 | 203 | 4852 | 4 | 26.4757 | 5.0709 | 31.5466
2016-07-22 06:00 | 7 | 203 | 4853 | 5 | 29.7309 | 5.5546 | 35.2855
2016-07-22 07:00 | 7 | 203 | 4854 | 6 | 23.2205 | 7.4894 | 30.7099
2016-07-22 08:00 | 7 | 203 | 4855 | 7 | 36.2413 | 9.9079 | 46.1492
2016-07-22 09:00 | 7 | 203 | 4856 | 8 | 42.7517 | 12.3265 | 55.0782
2016-07-22 10:00 | 7 | 203 | 4857 | 9 | 39.4965 | 13.7776 | 53.2741
2016-07-22 11:00 | 7 | 203 | 4858 | 10 | 68.7934 | 15.7124 | 84.5058
2016-07-22 12:00 | 7 | 203 | 4859 | 11 | 68.7934 | 16.1961 | 84.9895
2016-07-22 13:00 | 7 | 203 | 4860 | 12 | 46.0069 | 8.4568 | 54.4638
2016-07-22 14:00 | 7 | 203 | 4861 | 13 | 29.7309 | 7.4894 | 37.2203
2016-07-22 15:00 | 7 | 203 | 4862 | 14 | 62.283 | 12.3265 | 74.6094
2016-07-22 16:00 | 7 | 203 | 4863 | 15 | 26.4757 | 7.4894 | 33.9651
2016-07-22 17:00 | 7 | 203 | 4864 | 16 | 36.2413 | 10.8753 | 47.1167
2016-07-22 18:00 | 7 | 203 | 4865 | 17 | 49.2622 | 15.7124 | 64.9746
2016-07-22 19:00 | 7 | 203 | 4866 | 18 | 42.7517 | 14.2613 | 57.013
2016-07-22 20:00 | 7 | 203 | 4867 | 19 | 42.7517 | 20.5495 | 63.3012
2016-07-22 21:00 | 7 | 203 | 4868 | 20 | 29.7309 | 12.3265 | 42.0574
2016-07-22 22:00 | 7 | 203 | 4869 | 21 | 39.4965 | 18.6146 | 58.1112
2016-07-22 23:00 | 7 | 203 | 4870 | 22 | 42.7517 | 13.2939 | 56.0456
2016-07-23 | 7 | 203 | 4871 | 23 | 23.2205 | 8.9405 | 32.161
2016-07-23 01:00 | 7 | 204 | 4872 | 0 | 20.8876 | 5.2966 | 26.1842
2016-07-23 02:00 | 7 | 204 | 4873 | 1 | 24.1428 | 5.2966 | 29.4394
2016-07-23 03:00 | 7 | 204 | 4874 | 2 | 20.8876 | 5.7803 | 26.6679
2016-07-23 04:00 | 7 | 204 | 4875 | 3 | 24.1428 | 5.2966 | 29.4394
2016-07-23 05:00 | 7 | 204 | 4876 | 4 | 20.8876 | 7.2314 | 28.119
2016-07-23 06:00 | 7 | 204 | 4877 | 5 | 27.398 | 12.0685 | 39.4665
2016-07-23 07:00 | 7 | 204 | 4878 | 6 | 46.9293 | 14.487 | 61.4163
2016-07-23 08:00 | 7 | 204 | 4879 | 7 | 43.674 | 15.9381 | 59.6122
2016-07-23 09:00 | 7 | 204 | 4880 | 8 | 50.1845 | 14.487 | 64.6715
2016-07-23 10:00 | 7 | 204 | 4881 | 9 | 33.9084 | 13.0359 | 46.9443
2016-07-23 11:00 | 7 | 204 | 4882 | 10 | 50.1845 | 11.1011 | 61.2855
2016-07-23 12:00 | 7 | 204 | 4883 | 11 | 30.6532 | 12.5522 | 43.2054
2016-07-23 13:00 | 7 | 204 | 4884 | 12 | 27.398 | 7.7151 | 35.1131
2016-07-23 14:00 | 7 | 204 | 4885 | 13 | 27.398 | 7.2314 | 34.6294
2016-07-23 15:00 | 7 | 204 | 4886 | 14 | 33.9084 | 8.6825 | 42.591
2016-07-23 16:00 | 7 | 204 | 4887 | 15 | 46.9293 | 8.6825 | 55.6118
2016-07-23 17:00 | 7 | 204 | 4888 | 16 | 43.674 | 8.1988 | 51.8729
2016-07-23 18:00 | 7 | 204 | 4889 | 17 | 24.1428 | 10.6174 | 34.7602
2016-07-23 19:00 | 7 | 204 | 4890 | 18 | 37.1636 | 12.5522 | 49.7158
2016-07-23 20:00 | 7 | 204 | 4891 | 19 | 33.9084 | 12.5522 | 46.4606
2016-07-23 21:00 | 7 | 204 | 4892 | 20 | 43.674 | 9.6499 | 53.324
2016-07-23 22:00 | 7 | 204 | 4893 | 21 | 33.9084 | 10.6174 | 44.5258
2016-07-23 23:00 | 7 | 204 | 4894 | 22 | 27.398 | 7.2314 | 34.6294
2016-07-24 | 7 | 204 | 4895 | 23 | 33.9084 | 8.1988 | 42.1072
2016-07-24 01:00 | 7 | 205 | 4896 | 0 | 24.197 | 6.393 | 30.59
2016-07-24 02:00 | 7 | 205 | 4897 | 1 | 20.9418 | 5.4256 | 26.3674
2016-07-24 03:00 | 7 | 205 | 4898 | 2 | 20.9418 | 5.4256 | 26.3674
2016-07-24 04:00 | 7 | 205 | 4899 | 3 | 27.4523 | 6.393 | 33.8452
2016-07-24 05:00 | 7 | 205 | 4900 | 4 | 24.197 | 6.8767 | 31.0737
2016-07-24 06:00 | 7 | 205 | 4901 | 5 | 33.9627 | 9.2952 | 43.2579
2016-07-24 07:00 | 7 | 205 | 4902 | 6 | 33.9627 | 7.3604 | 41.3231
2016-07-24 08:00 | 7 | 205 | 4903 | 7 | 33.9627 | 9.2952 | 43.2579
2016-07-24 09:00 | 7 | 205 | 4904 | 8 | 33.9627 | 12.6812 | 46.6439
2016-07-24 10:00 | 7 | 205 | 4905 | 9 | 40.4731 | 10.7464 | 51.2194
2016-07-24 11:00 | 7 | 205 | 4906 | 10 | 46.9835 | 13.1649 | 60.1484
2016-07-24 12:00 | 7 | 205 | 4907 | 11 | 53.4939 | 8.8115 | 62.3054
2016-07-24 13:00 | 7 | 205 | 4908 | 12 | 27.4523 | 10.2626 | 37.7149
2016-07-24 14:00 | 7 | 205 | 4909 | 13 | 33.9627 | 9.7789 | 43.7416
2016-07-24 15:00 | 7 | 205 | 4910 | 14 | 33.9627 | 7.8441 | 41.8068
2016-07-24 16:00 | 7 | 205 | 4911 | 15 | 33.9627 | 11.2301 | 45.1927
2016-07-24 17:00 | 7 | 205 | 4912 | 16 | 27.4523 | 9.7789 | 37.2312
2016-07-24 18:00 | 7 | 205 | 4913 | 17 | 24.197 | 9.7789 | 33.976
2016-07-24 19:00 | 7 | 205 | 4914 | 18 | 33.9627 | 13.1649 | 47.1276
2016-07-24 20:00 | 7 | 205 | 4915 | 19 | 46.9835 | 13.1649 | 60.1484
2016-07-24 21:00 | 7 | 205 | 4916 | 20 | 30.7075 | 13.1649 | 43.8724
2016-07-24 22:00 | 7 | 205 | 4917 | 21 | 43.7283 | 8.3278 | 52.0561
2016-07-24 23:00 | 7 | 205 | 4918 | 22 | 46.9835 | 6.8767 | 53.8602
2016-07-25 | 7 | 205 | 4919 | 23 | 24.197 | 6.8767 | 31.0737
2016-07-25 01:00 | 7 | 206 | 4920 | 0 | 23.6816 | 5.8206 | 29.5022
2016-07-25 02:00 | 7 | 206 | 4921 | 1 | 20.4264 | 5.3369 | 25.7633
2016-07-25 03:00 | 7 | 206 | 4922 | 2 | 20.4264 | 5.3369 | 25.7633
2016-07-25 04:00 | 7 | 206 | 4923 | 3 | 23.6816 | 5.3369 | 29.0185
2016-07-25 05:00 | 7 | 206 | 4924 | 4 | 26.9368 | 6.3043 | 33.2412
2016-07-25 06:00 | 7 | 206 | 4925 | 5 | 23.6816 | 8.7228 | 32.4045
2016-07-25 07:00 | 7 | 206 | 4926 | 6 | 56.2337 | 9.2066 | 65.4403
2016-07-25 08:00 | 7 | 206 | 4927 | 7 | 33.4473 | 12.1088 | 45.5561
2016-07-25 09:00 | 7 | 206 | 4928 | 8 | 36.7025 | 11.6251 | 48.3276
2016-07-25 10:00 | 7 | 206 | 4929 | 9 | 43.2129 | 13.0762 | 56.2891
2016-07-25 11:00 | 7 | 206 | 4930 | 10 | 36.7025 | 12.5925 | 49.295
2016-07-25 12:00 | 7 | 206 | 4931 | 11 | 46.4681 | 9.2066 | 55.6747
2016-07-25 13:00 | 7 | 206 | 4932 | 12 | 46.4681 | 10.6577 | 57.1258
2016-07-25 14:00 | 7 | 206 | 4933 | 13 | 36.7025 | 11.6251 | 48.3276
2016-07-25 15:00 | 7 | 206 | 4934 | 14 | 26.9368 | 8.2391 | 35.176
2016-07-25 16:00 | 7 | 206 | 4935 | 15 | 39.9577 | 9.2066 | 49.1642
2016-07-25 17:00 | 7 | 206 | 4936 | 16 | 36.7025 | 12.5925 | 49.295
2016-07-25 18:00 | 7 | 206 | 4937 | 17 | 30.1921 | 11.6251 | 41.8171
2016-07-25 19:00 | 7 | 206 | 4938 | 18 | 49.7233 | 12.1088 | 61.8321
2016-07-25 20:00 | 7 | 206 | 4939 | 19 | 39.9577 | 11.6251 | 51.5828
2016-07-25 21:00 | 7 | 206 | 4940 | 20 | 26.9368 | 12.1088 | 39.0456
2016-07-25 22:00 | 7 | 206 | 4941 | 21 | 62.7441 | 10.6577 | 73.4018
2016-07-25 23:00 | 7 | 206 | 4942 | 22 | 30.1921 | 7.2717 | 37.4638
2016-07-26 | 7 | 206 | 4943 | 23 | 33.4473 | 8.2391 | 41.6864
2016-07-26 01:00 | 7 | 207 | 4944 | 0 | 27.0996 | 5.353 | 32.4526
2016-07-26 02:00 | 7 | 207 | 4945 | 1 | 20.5892 | 5.353 | 25.9422
2016-07-26 03:00 | 7 | 207 | 4946 | 2 | 20.5892 | 4.8693 | 25.4585
2016-07-26 04:00 | 7 | 207 | 4947 | 3 | 23.8444 | 5.353 | 29.1974
2016-07-26 05:00 | 7 | 207 | 4948 | 4 | 27.0996 | 5.353 | 32.4526
2016-07-26 06:00 | 7 | 207 | 4949 | 5 | 33.61 | 7.7716 | 41.3816
2016-07-26 07:00 | 7 | 207 | 4950 | 6 | 36.8652 | 10.6738 | 47.539
2016-07-26 08:00 | 7 | 207 | 4951 | 7 | 43.3757 | 8.2553 | 51.6309
2016-07-26 09:00 | 7 | 207 | 4952 | 8 | 36.8652 | 11.1575 | 48.0227
2016-07-26 10:00 | 7 | 207 | 4953 | 9 | 40.1204 | 16.962 | 57.0824
2016-07-26 11:00 | 7 | 207 | 4954 | 10 | 27.0996 | 12.6086 | 39.7082
2016-07-26 12:00 | 7 | 207 | 4955 | 11 | 49.8861 | 9.7064 | 59.5924
2016-07-26 13:00 | 7 | 207 | 4956 | 12 | 56.3965 | 8.2553 | 64.6517
2016-07-26 14:00 | 7 | 207 | 4957 | 13 | 36.8652 | 7.7716 | 44.6368
2016-07-26 15:00 | 7 | 207 | 4958 | 14 | 36.8652 | 9.2227 | 46.0879
2016-07-26 16:00 | 7 | 207 | 4959 | 15 | 30.3548 | 14.0597 | 44.4146
2016-07-26 17:00 | 7 | 207 | 4960 | 16 | 33.61 | 12.6086 | 46.2186
2016-07-26 18:00 | 7 | 207 | 4961 | 17 | 46.6309 | 10.6738 | 57.3047
2016-07-26 19:00 | 7 | 207 | 4962 | 18 | 40.1204 | 11.1575 | 51.2779
2016-07-26 20:00 | 7 | 207 | 4963 | 19 | 33.61 | 10.6738 | 44.2838
2016-07-26 21:00 | 7 | 207 | 4964 | 20 | 40.1204 | 12.6086 | 52.7291
2016-07-26 22:00 | 7 | 207 | 4965 | 21 | 36.8652 | 12.1249 | 48.9901
2016-07-26 23:00 | 7 | 207 | 4966 | 22 | 33.61 | 9.2227 | 42.8327
2016-07-27 | 7 | 207 | 4967 | 23 | 23.8444 | 7.2878 | 31.1322
2016-07-27 01:00 | 7 | 208 | 4968 | 0 | 24.3598 | 4.8854 | 29.2452
2016-07-27 02:00 | 7 | 208 | 4969 | 1 | 21.1046 | 5.3691 | 26.4737
2016-07-27 03:00 | 7 | 208 | 4970 | 2 | 17.8494 | 5.3691 | 23.2185
2016-07-27 04:00 | 7 | 208 | 4971 | 3 | 27.615 | 4.8854 | 32.5005
2016-07-27 05:00 | 7 | 208 | 4972 | 4 | 21.1046 | 6.3366 | 27.4412
2016-07-27 06:00 | 7 | 208 | 4973 | 5 | 27.615 | 9.2388 | 36.8538
2016-07-27 07:00 | 7 | 208 | 4974 | 6 | 34.1254 | 10.2062 | 44.3316
2016-07-27 08:00 | 7 | 208 | 4975 | 7 | 40.6359 | 10.6899 | 51.3258
2016-07-27 09:00 | 7 | 208 | 4976 | 8 | 40.6359 | 11.6573 | 52.2932
2016-07-27 10:00 | 7 | 208 | 4977 | 9 | 43.8911 | 16.0107 | 59.9018
2016-07-27 11:00 | 7 | 208 | 4978 | 10 | 34.1254 | 10.6899 | 44.8154
2016-07-27 12:00 | 7 | 208 | 4979 | 11 | 73.1879 | 13.5922 | 86.7801
2016-07-27 13:00 | 7 | 208 | 4980 | 12 | 24.3598 | 10.6899 | 35.0497
2016-07-27 14:00 | 7 | 208 | 4981 | 13 | 24.3598 | 9.2388 | 33.5986
2016-07-27 15:00 | 7 | 208 | 4982 | 14 | 24.3598 | 10.6899 | 35.0497
2016-07-27 16:00 | 7 | 208 | 4983 | 15 | 40.6359 | 13.5922 | 54.228
2016-07-27 17:00 | 7 | 208 | 4984 | 16 | 43.8911 | 11.1736 | 55.0647
2016-07-27 18:00 | 7 | 208 | 4985 | 17 | 27.615 | 11.1736 | 38.7886
2016-07-27 19:00 | 7 | 208 | 4986 | 18 | 40.6359 | 10.2062 | 50.8421
2016-07-27 20:00 | 7 | 208 | 4987 | 19 | 40.6359 | 8.7551 | 49.3909
2016-07-27 21:00 | 7 | 208 | 4988 | 20 | 30.8702 | 9.7225 | 40.5927
2016-07-27 22:00 | 7 | 208 | 4989 | 21 | 30.8702 | 8.7551 | 39.6253
2016-07-27 23:00 | 7 | 208 | 4990 | 22 | 27.615 | 6.3366 | 33.9516
2016-07-28 | 7 | 208 | 4991 | 23 | 24.3598 | 8.2714 | 32.6312
2016-07-28 01:00 | 7 | 209 | 4992 | 0 | 27.2081 | 5.3288 | 32.537
2016-07-28 02:00 | 7 | 209 | 4993 | 1 | 20.6977 | 5.3288 | 26.0265
2016-07-28 03:00 | 7 | 209 | 4994 | 2 | 20.6977 | 4.8451 | 25.5428
2016-07-28 04:00 | 7 | 209 | 4995 | 3 | 23.9529 | 8.7148 | 32.6677
2016-07-28 05:00 | 7 | 209 | 4996 | 4 | 20.6977 | 4.8451 | 25.5428
2016-07-28 06:00 | 7 | 209 | 4997 | 5 | 30.4633 | 5.8125 | 36.2759
2016-07-28 07:00 | 7 | 209 | 4998 | 6 | 23.9529 | 7.7474 | 31.7003
2016-07-28 08:00 | 7 | 209 | 4999 | 7 | 33.7185 | 11.617 | 45.3356
2016-07-28 09:00 | 7 | 209 | 5000 | 8 | 33.7185 | 15.4867 | 49.2052
2016-07-28 10:00 | 7 | 209 | 5001 | 9 | 40.2289 | 13.0681 | 53.2971
2016-07-28 11:00 | 7 | 209 | 5002 | 10 | 33.7185 | 10.6496 | 44.3681
2016-07-28 12:00 | 7 | 209 | 5003 | 11 | 33.7185 | 8.7148 | 42.4333
2016-07-28 13:00 | 7 | 209 | 5004 | 12 | 36.9737 | 17.9052 | 54.879
2016-07-28 14:00 | 7 | 209 | 5005 | 13 | 33.7185 | 12.1007 | 45.8193
2016-07-28 15:00 | 7 | 209 | 5006 | 14 | 46.7394 | 7.2637 | 54.003
2016-07-28 16:00 | 7 | 209 | 5007 | 15 | 46.7394 | 15.003 | 61.7423
2016-07-28 17:00 | 7 | 209 | 5008 | 16 | 40.2289 | 10.1659 | 50.3949
2016-07-28 18:00 | 7 | 209 | 5009 | 17 | 36.9737 | 13.0681 | 50.0419
2016-07-28 19:00 | 7 | 209 | 5010 | 18 | 46.7394 | 10.1659 | 56.9053
2016-07-28 20:00 | 7 | 209 | 5011 | 19 | 56.505 | 10.1659 | 66.6709
2016-07-28 21:00 | 7 | 209 | 5012 | 20 | 43.4842 | 10.1659 | 53.6501
2016-07-28 22:00 | 7 | 209 | 5013 | 21 | 27.2081 | 8.2311 | 35.4392
2016-07-28 23:00 | 7 | 209 | 5014 | 22 | 43.4842 | 6.78 | 50.2641
2016-07-29 | 7 | 209 | 5015 | 23 | 23.9529 | 8.2311 | 32.184
2016-07-29 01:00 | 7 | 210 | 5016 | 0 | 20.6434 | 6.7759 | 27.4194
2016-07-29 02:00 | 7 | 210 | 5017 | 1 | 20.6434 | 6.2922 | 26.9357
2016-07-29 03:00 | 7 | 210 | 5018 | 2 | 33.6643 | 4.8411 | 38.5054
2016-07-29 04:00 | 7 | 210 | 5019 | 3 | 23.8987 | 4.8411 | 28.7398
2016-07-29 05:00 | 7 | 210 | 5020 | 4 | 23.8987 | 5.3248 | 29.2235
2016-07-29 06:00 | 7 | 210 | 5021 | 5 | 30.4091 | 5.3248 | 35.7339
2016-07-29 07:00 | 7 | 210 | 5022 | 6 | 23.8987 | 7.2596 | 31.1583
2016-07-29 08:00 | 7 | 210 | 5023 | 7 | 30.4091 | 8.7108 | 39.1198
2016-07-29 09:00 | 7 | 210 | 5024 | 8 | 46.6851 | 15.9664 | 62.6515
2016-07-29 10:00 | 7 | 210 | 5025 | 9 | 56.4507 | 11.613 | 68.0637
2016-07-29 11:00 | 7 | 210 | 5026 | 10 | 36.9195 | 16.9338 | 53.8533
2016-07-29 12:00 | 7 | 210 | 5027 | 11 | 30.4091 | 14.5152 | 44.9243
2016-07-29 13:00 | 7 | 210 | 5028 | 12 | 33.6643 | 10.6456 | 44.3099
2016-07-29 14:00 | 7 | 210 | 5029 | 13 | 40.1747 | 9.6782 | 49.8529
2016-07-29 15:00 | 7 | 210 | 5030 | 14 | 36.9195 | 8.227 | 45.1465
2016-07-29 16:00 | 7 | 210 | 5031 | 15 | 30.4091 | 9.1945 | 39.6035
2016-07-29 17:00 | 7 | 210 | 5032 | 16 | 27.1539 | 11.1293 | 38.2831
2016-07-29 18:00 | 7 | 210 | 5033 | 17 | 36.9195 | 12.5804 | 49.4999
2016-07-29 19:00 | 7 | 210 | 5034 | 18 | 40.1747 | 12.5804 | 52.7551
2016-07-29 20:00 | 7 | 210 | 5035 | 19 | 46.6851 | 15.4826 | 62.1678
2016-07-29 21:00 | 7 | 210 | 5036 | 20 | 56.4507 | 8.7108 | 65.1615
2016-07-29 22:00 | 7 | 210 | 5037 | 21 | 36.9195 | 10.6456 | 47.5651
2016-07-29 23:00 | 7 | 210 | 5038 | 22 | 36.9195 | 8.227 | 45.1465
2016-07-30 | 7 | 210 | 5039 | 23 | 30.4091 | 6.2922 | 36.7013
2016-07-30 01:00 | 7 | 211 | 5040 | 0 | 20.7248 | 5.2402 | 25.965
2016-07-30 02:00 | 7 | 211 | 5041 | 1 | 23.98 | 5.2402 | 29.2202
2016-07-30 03:00 | 7 | 211 | 5042 | 2 | 20.7248 | 5.2402 | 25.965
2016-07-30 04:00 | 7 | 211 | 5043 | 3 | 23.98 | 4.7564 | 28.7365
2016-07-30 05:00 | 7 | 211 | 5044 | 4 | 20.7248 | 5.7239 | 26.4487
2016-07-30 06:00 | 7 | 211 | 5045 | 5 | 33.7457 | 6.2076 | 39.9532
2016-07-30 07:00 | 7 | 211 | 5046 | 6 | 27.2352 | 10.0772 | 37.3125
2016-07-30 08:00 | 7 | 211 | 5047 | 7 | 37.0009 | 12.4958 | 49.4966
2016-07-30 09:00 | 7 | 211 | 5048 | 8 | 43.5113 | 16.3654 | 59.8767
2016-07-30 10:00 | 7 | 211 | 5049 | 9 | 37.0009 | 12.9795 | 49.9803
2016-07-30 11:00 | 7 | 211 | 5050 | 10 | 40.2561 | 15.8817 | 56.1378
2016-07-30 12:00 | 7 | 211 | 5051 | 11 | 43.5113 | 9.1098 | 52.6211
2016-07-30 13:00 | 7 | 211 | 5052 | 12 | 33.7457 | 8.6261 | 42.3718
2016-07-30 14:00 | 7 | 211 | 5053 | 13 | 30.4905 | 10.0772 | 40.5677
2016-07-30 15:00 | 7 | 211 | 5054 | 14 | 23.98 | 10.0772 | 34.0573
2016-07-30 16:00 | 7 | 211 | 5055 | 15 | 56.5321 | 9.1098 | 65.6419
2016-07-30 17:00 | 7 | 211 | 5056 | 16 | 33.7457 | 11.0446 | 44.7903
2016-07-30 18:00 | 7 | 211 | 5057 | 17 | 33.7457 | 12.4958 | 46.2414
2016-07-30 19:00 | 7 | 211 | 5058 | 18 | 43.5113 | 13.9469 | 57.4582
2016-07-30 20:00 | 7 | 211 | 5059 | 19 | 43.5113 | 13.4632 | 56.9745
2016-07-30 21:00 | 7 | 211 | 5060 | 20 | 59.7873 | 15.398 | 75.1853
2016-07-30 22:00 | 7 | 211 | 5061 | 21 | 40.2561 | 10.0772 | 50.3333
2016-07-30 23:00 | 7 | 211 | 5062 | 22 | 27.2352 | 10.5609 | 37.7962
2016-07-31 | 7 | 211 | 5063 | 23 | 23.98 | 5.7239 | 29.7039
2016-07-31 01:00 | 7 | 212 | 5064 | 0 | 23.1934 | 6.7759 | 29.9693
2016-07-31 02:00 | 7 | 212 | 5065 | 1 | 19.9382 | 4.8411 | 24.7792
2016-07-31 03:00 | 7 | 212 | 5066 | 2 | 16.6829 | 5.3248 | 22.0077
2016-07-31 04:00 | 7 | 212 | 5067 | 3 | 26.4486 | 4.8411 | 31.2897
2016-07-31 05:00 | 7 | 212 | 5068 | 4 | 29.7038 | 5.8085 | 35.5123
2016-07-31 06:00 | 7 | 212 | 5069 | 5 | 39.4694 | 6.7759 | 46.2453
2016-07-31 07:00 | 7 | 212 | 5070 | 6 | 23.1934 | 11.613 | 34.8064
2016-07-31 08:00 | 7 | 212 | 5071 | 7 | 32.959 | 12.0967 | 45.0557
2016-07-31 09:00 | 7 | 212 | 5072 | 8 | 49.235 | 14.5152 | 63.7503
2016-07-31 10:00 | 7 | 212 | 5073 | 9 | 45.9798 | 18.3849 | 64.3647
2016-07-31 11:00 | 7 | 212 | 5074 | 10 | 59.0007 | 9.6782 | 68.6788
2016-07-31 12:00 | 7 | 212 | 5075 | 11 | 42.7246 | 12.5804 | 55.305
2016-07-31 13:00 | 7 | 212 | 5076 | 12 | 42.7246 | 9.1945 | 51.9191
2016-07-31 14:00 | 7 | 212 | 5077 | 13 | 29.7038 | 11.613 | 41.3168
2016-07-31 15:00 | 7 | 212 | 5078 | 14 | 36.2142 | 8.227 | 44.4412
2016-07-31 16:00 | 7 | 212 | 5079 | 15 | 55.7454 | 11.1293 | 66.8747
2016-07-31 17:00 | 7 | 212 | 5080 | 16 | 23.1934 | 8.7108 | 31.9041
2016-07-31 18:00 | 7 | 212 | 5081 | 17 | 42.7246 | 8.227 | 50.9517
2016-07-31 19:00 | 7 | 212 | 5082 | 18 | 45.9798 | 12.0967 | 58.0765
2016-07-31 20:00 | 7 | 212 | 5083 | 19 | 49.235 | 12.5804 | 61.8154
2016-07-31 21:00 | 7 | 212 | 5084 | 20 | 49.235 | 12.5804 | 61.8154
2016-07-31 22:00 | 7 | 212 | 5085 | 21 | 32.959 | 10.1619 | 43.1209
2016-07-31 23:00 | 7 | 212 | 5086 | 22 | 42.7246 | 8.227 | 50.9517
2016-08-01 | 7 | 212 | 5087 | 23 | 39.4694 | 5.8085 | 45.2779
2016-08-01 01:00 | 7 | 213 | 5088 | 0 | 23.8173 | 5.4578 | 29.2751
2016-08-01 02:00 | 7 | 213 | 5089 | 1 | 27.0725 | 4.9741 | 32.0466
2016-08-01 03:00 | 7 | 213 | 5090 | 2 | 20.5621 | 4.9741 | 25.5362
2016-08-01 04:00 | 7 | 213 | 5091 | 3 | 23.8173 | 4.9741 | 28.7914
2016-08-01 05:00 | 7 | 213 | 5092 | 4 | 20.5621 | 5.4578 | 26.0199
2016-08-01 06:00 | 7 | 213 | 5093 | 5 | 30.3277 | 8.3601 | 38.6878
2016-08-01 07:00 | 7 | 213 | 5094 | 6 | 46.6037 | 8.3601 | 54.9638
2016-08-01 08:00 | 7 | 213 | 5095 | 7 | 30.3277 | 11.746 | 42.0737
2016-08-01 09:00 | 7 | 213 | 5096 | 8 | 36.8381 | 9.8112 | 46.6493
2016-08-01 10:00 | 7 | 213 | 5097 | 9 | 40.0933 | 15.132 | 55.2253
2016-08-01 11:00 | 7 | 213 | 5098 | 10 | 40.0933 | 10.7786 | 50.8719
2016-08-01 12:00 | 7 | 213 | 5099 | 11 | 53.1141 | 11.2623 | 64.3765
2016-08-01 13:00 | 7 | 213 | 5100 | 12 | 30.3277 | 9.3275 | 39.6552
2016-08-01 14:00 | 7 | 213 | 5101 | 13 | 27.0725 | 7.8764 | 34.9488
2016-08-01 15:00 | 7 | 213 | 5102 | 14 | 27.0725 | 8.3601 | 35.4325
2016-08-01 16:00 | 7 | 213 | 5103 | 15 | 43.3485 | 6.9089 | 50.2575
2016-08-01 17:00 | 7 | 213 | 5104 | 16 | 40.0933 | 10.2949 | 50.3882
2016-08-01 18:00 | 7 | 213 | 5105 | 17 | 43.3485 | 13.6808 | 57.0294
2016-08-01 19:00 | 7 | 213 | 5106 | 18 | 36.8381 | 9.8112 | 46.6493
2016-08-01 20:00 | 7 | 213 | 5107 | 19 | 56.3694 | 9.8112 | 66.1805
2016-08-01 21:00 | 7 | 213 | 5108 | 20 | 49.8589 | 15.6157 | 65.4746
2016-08-01 22:00 | 7 | 213 | 5109 | 21 | 40.0933 | 11.2623 | 51.3556
2016-08-01 23:00 | 7 | 213 | 5110 | 22 | 27.0725 | 7.8764 | 34.9488
2016-08-02 | 7 | 213 | 5111 | 23 | 23.8173 | 6.9089 | 30.7262
2016-08-02 01:00 | 8 | 214 | 5112 | 0 | 20.969 | 5.8246 | 26.7936
2016-08-02 02:00 | 8 | 214 | 5113 | 1 | 20.969 | 9.6943 | 30.6633
2016-08-02 03:00 | 8 | 214 | 5114 | 2 | 20.969 | 5.3409 | 26.3099
2016-08-02 04:00 | 8 | 214 | 5115 | 3 | 30.7346 | 5.3409 | 36.0755
2016-08-02 05:00 | 8 | 214 | 5116 | 4 | 27.4794 | 5.8246 | 33.304
2016-08-02 06:00 | 8 | 214 | 5117 | 5 | 24.2242 | 10.6617 | 34.8859
2016-08-02 07:00 | 8 | 214 | 5118 | 6 | 33.9898 | 11.1454 | 45.1352
2016-08-02 08:00 | 8 | 214 | 5119 | 7 | 37.245 | 11.1454 | 48.3904
2016-08-02 09:00 | 8 | 214 | 5120 | 8 | 50.2658 | 11.1454 | 61.4113
2016-08-02 10:00 | 8 | 214 | 5121 | 9 | 56.7763 | 11.6291 | 68.4054
2016-08-02 11:00 | 8 | 214 | 5122 | 10 | 43.7554 | 11.6291 | 55.3845
2016-08-02 12:00 | 8 | 214 | 5123 | 11 | 37.245 | 11.1454 | 48.3904
2016-08-02 13:00 | 8 | 214 | 5124 | 12 | 27.4794 | 7.7595 | 35.2388
2016-08-02 14:00 | 8 | 214 | 5125 | 13 | 27.4794 | 8.2432 | 35.7226
2016-08-02 15:00 | 8 | 214 | 5126 | 14 | 33.9898 | 8.2432 | 42.233
2016-08-02 16:00 | 8 | 214 | 5127 | 15 | 33.9898 | 10.178 | 44.1678
2016-08-02 17:00 | 8 | 214 | 5128 | 16 | 37.245 | 9.6943 | 46.9393
2016-08-02 18:00 | 8 | 214 | 5129 | 17 | 37.245 | 9.6943 | 46.9393
2016-08-02 19:00 | 8 | 214 | 5130 | 18 | 30.7346 | 15.9825 | 46.7171
2016-08-02 20:00 | 8 | 214 | 5131 | 19 | 30.7346 | 15.4988 | 46.2334
2016-08-02 21:00 | 8 | 214 | 5132 | 20 | 33.9898 | 8.2432 | 42.233
2016-08-02 22:00 | 8 | 214 | 5133 | 21 | 37.245 | 13.0802 | 50.3252
2016-08-02 23:00 | 8 | 214 | 5134 | 22 | 37.245 | 7.2758 | 44.5208
2016-08-03 | 8 | 214 | 5135 | 23 | 27.4794 | 5.8246 | 33.304
2016-08-03 01:00 | 8 | 215 | 5136 | 0 | 23.9258 | 5.2684 | 29.1942
2016-08-03 02:00 | 8 | 215 | 5137 | 1 | 17.4154 | 6.2358 | 23.6512
2016-08-03 03:00 | 8 | 215 | 5138 | 2 | 20.6706 | 4.7847 | 25.4552
2016-08-03 04:00 | 8 | 215 | 5139 | 3 | 23.9258 | 5.2684 | 29.1942
2016-08-03 05:00 | 8 | 215 | 5140 | 4 | 33.6914 | 7.6869 | 41.3783
2016-08-03 06:00 | 8 | 215 | 5141 | 5 | 23.9258 | 8.6543 | 32.5801
2016-08-03 07:00 | 8 | 215 | 5142 | 6 | 30.4362 | 7.6869 | 38.1231
2016-08-03 08:00 | 8 | 215 | 5143 | 7 | 36.9466 | 12.0403 | 48.9869
2016-08-03 09:00 | 8 | 215 | 5144 | 8 | 36.9466 | 13.0077 | 49.9543
2016-08-03 10:00 | 8 | 215 | 5145 | 9 | 49.9674 | 12.524 | 62.4914
2016-08-03 11:00 | 8 | 215 | 5146 | 10 | 40.2018 | 16.3936 | 56.5955
2016-08-03 12:00 | 8 | 215 | 5147 | 11 | 40.2018 | 11.5566 | 51.7584
2016-08-03 13:00 | 8 | 215 | 5148 | 12 | 30.4362 | 11.5566 | 41.9928
2016-08-03 14:00 | 8 | 215 | 5149 | 13 | 27.181 | 13.4914 | 40.6724
2016-08-03 15:00 | 8 | 215 | 5150 | 14 | 40.2018 | 10.1054 | 50.3073
2016-08-03 16:00 | 8 | 215 | 5151 | 15 | 46.7122 | 7.6869 | 54.3991
2016-08-03 17:00 | 8 | 215 | 5152 | 16 | 40.2018 | 11.5566 | 51.7584
2016-08-03 18:00 | 8 | 215 | 5153 | 17 | 36.9466 | 12.0403 | 48.9869
2016-08-03 19:00 | 8 | 215 | 5154 | 18 | 56.4779 | 12.524 | 69.0018
2016-08-03 20:00 | 8 | 215 | 5155 | 19 | 40.2018 | 13.4914 | 53.6932
2016-08-03 21:00 | 8 | 215 | 5156 | 20 | 36.9466 | 9.6217 | 46.5683
2016-08-03 22:00 | 8 | 215 | 5157 | 21 | 36.9466 | 10.5891 | 47.5358
2016-08-03 23:00 | 8 | 215 | 5158 | 22 | 27.181 | 8.1706 | 35.3516
2016-08-04 | 8 | 215 | 5159 | 23 | 30.4362 | 5.2684 | 35.7046
2016-08-04 01:00 | 8 | 216 | 5160 | 0 | 22.9763 | 5.2281 | 28.2044
2016-08-04 02:00 | 8 | 216 | 5161 | 1 | 22.9763 | 5.2281 | 28.2044
2016-08-04 03:00 | 8 | 216 | 5162 | 2 | 16.4659 | 5.2281 | 21.694
2016-08-04 04:00 | 8 | 216 | 5163 | 3 | 22.9763 | 4.7444 | 27.7207
2016-08-04 05:00 | 8 | 216 | 5164 | 4 | 19.7211 | 4.7444 | 24.4655
2016-08-04 06:00 | 8 | 216 | 5165 | 5 | 19.7211 | 6.1955 | 25.9166
2016-08-04 07:00 | 8 | 216 | 5166 | 6 | 29.4868 | 8.614 | 38.1008
2016-08-04 08:00 | 8 | 216 | 5167 | 7 | 29.4868 | 9.0977 | 38.5845
2016-08-04 09:00 | 8 | 216 | 5168 | 8 | 58.7836 | 12 | 70.7836
2016-08-04 10:00 | 8 | 216 | 5169 | 9 | 65.2941 | 12.4837 | 77.7777
2016-08-04 11:00 | 8 | 216 | 5170 | 10 | 65.2941 | 16.3533 | 81.6474
2016-08-04 12:00 | 8 | 216 | 5171 | 11 | 55.5284 | 15.3859 | 70.9143
2016-08-04 13:00 | 8 | 216 | 5172 | 12 | 52.2732 | 9.0977 | 61.3709
2016-08-04 14:00 | 8 | 216 | 5173 | 13 | 42.5076 | 9.0977 | 51.6053
2016-08-04 15:00 | 8 | 216 | 5174 | 14 | 42.5076 | 12.9674 | 55.475
2016-08-04 16:00 | 8 | 216 | 5175 | 15 | 32.742 | 10.5488 | 43.2908
2016-08-04 17:00 | 8 | 216 | 5176 | 16 | 55.5284 | 10.0651 | 65.5936
2016-08-04 18:00 | 8 | 216 | 5177 | 17 | 49.018 | 13.4511 | 62.4691
2016-08-04 19:00 | 8 | 216 | 5178 | 18 | 35.9972 | 13.9348 | 49.932
2016-08-04 20:00 | 8 | 216 | 5179 | 19 | 52.2732 | 14.4185 | 66.6917
2016-08-04 21:00 | 8 | 216 | 5180 | 20 | 42.5076 | 16.837 | 59.3446
2016-08-04 22:00 | 8 | 216 | 5181 | 21 | 35.9972 | 11.5163 | 47.5134
2016-08-04 23:00 | 8 | 216 | 5182 | 22 | 22.9763 | 7.1629 | 30.1392
2016-08-05 | 8 | 216 | 5183 | 23 | 26.2316 | 6.6792 | 32.9107
2016-08-05 01:00 | 8 | 217 | 5184 | 0 | 19.5041 | 5.349 | 24.8531
2016-08-05 02:00 | 8 | 217 | 5185 | 1 | 19.5041 | 4.8653 | 24.3694
2016-08-05 03:00 | 8 | 217 | 5186 | 2 | 19.5041 | 4.8653 | 24.3694
2016-08-05 04:00 | 8 | 217 | 5187 | 3 | 26.0145 | 4.8653 | 30.8798
2016-08-05 05:00 | 8 | 217 | 5188 | 4 | 19.5041 | 4.3816 | 23.8857
2016-08-05 06:00 | 8 | 217 | 5189 | 5 | 22.7593 | 4.8653 | 27.6246
2016-08-05 07:00 | 8 | 217 | 5190 | 6 | 22.7593 | 5.8327 | 28.592
2016-08-05 08:00 | 8 | 217 | 5191 | 7 | 35.7802 | 10.1861 | 45.9662
2016-08-05 09:00 | 8 | 217 | 5192 | 8 | 39.0354 | 15.0231 | 54.0585
2016-08-05 10:00 | 8 | 217 | 5193 | 9 | 61.8218 | 15.9905 | 77.8124
2016-08-05 11:00 | 8 | 217 | 5194 | 10 | 48.801 | 14.5394 | 63.3404
2016-08-05 12:00 | 8 | 217 | 5195 | 11 | 45.5458 | 11.6372 | 57.183
2016-08-05 13:00 | 8 | 217 | 5196 | 12 | 42.2906 | 15.9905 | 58.2811
2016-08-05 14:00 | 8 | 217 | 5197 | 13 | 61.8218 | 11.6372 | 73.459
2016-08-05 15:00 | 8 | 217 | 5198 | 14 | 58.5666 | 10.1861 | 68.7527
2016-08-05 16:00 | 8 | 217 | 5199 | 15 | 29.2697 | 13.0883 | 42.358
2016-08-05 17:00 | 8 | 217 | 5200 | 16 | 61.8218 | 17.4417 | 79.2635
2016-08-05 18:00 | 8 | 217 | 5201 | 17 | 42.2906 | 17.9254 | 60.2159
2016-08-05 19:00 | 8 | 217 | 5202 | 18 | 39.0354 | 18.4091 | 57.4444
2016-08-05 20:00 | 8 | 217 | 5203 | 19 | 61.8218 | 19.8602 | 81.682
2016-08-05 21:00 | 8 | 217 | 5204 | 20 | 55.3114 | 19.8602 | 75.1716
2016-08-05 22:00 | 8 | 217 | 5205 | 21 | 42.2906 | 15.0231 | 57.3137
2016-08-05 23:00 | 8 | 217 | 5206 | 22 | 35.7802 | 8.2512 | 44.0314
2016-08-06 | 8 | 217 | 5207 | 23 | 29.2697 | 5.8327 | 35.1024
2016-08-06 01:00 | 8 | 218 | 5208 | 0 | 19.5041 | 5.1998 | 24.704
2016-08-06 02:00 | 8 | 218 | 5209 | 1 | 16.2489 | 4.7161 | 20.9651
2016-08-06 03:00 | 8 | 218 | 5210 | 2 | 19.5041 | 4.7161 | 24.2203
2016-08-06 04:00 | 8 | 218 | 5211 | 3 | 26.0145 | 4.7161 | 30.7307
2016-08-06 05:00 | 8 | 218 | 5212 | 4 | 22.7593 | 8.1021 | 30.8614
2016-08-06 06:00 | 8 | 218 | 5213 | 5 | 42.2906 | 15.8414 | 58.132
2016-08-06 07:00 | 8 | 218 | 5214 | 6 | 48.801 | 16.8088 | 65.6098
2016-08-06 08:00 | 8 | 218 | 5215 | 7 | 42.2906 | 17.2925 | 59.5831
2016-08-06 09:00 | 8 | 218 | 5216 | 8 | 42.2906 | 11.488 | 53.7786
2016-08-06 10:00 | 8 | 218 | 5217 | 9 | 35.7802 | 9.0695 | 44.8497
2016-08-06 11:00 | 8 | 218 | 5218 | 10 | 61.8218 | 12.4554 | 74.2773
2016-08-06 12:00 | 8 | 218 | 5219 | 11 | 42.2906 | 13.4229 | 55.7134
2016-08-06 13:00 | 8 | 218 | 5220 | 12 | 32.525 | 14.874 | 47.3989
2016-08-06 14:00 | 8 | 218 | 5221 | 13 | 39.0354 | 11.488 | 50.5234
2016-08-06 15:00 | 8 | 218 | 5222 | 14 | 29.2697 | 10.5206 | 39.7904
2016-08-06 16:00 | 8 | 218 | 5223 | 15 | 39.0354 | 11.0043 | 50.0397
2016-08-06 17:00 | 8 | 218 | 5224 | 16 | 52.0562 | 12.4554 | 64.5117
2016-08-06 18:00 | 8 | 218 | 5225 | 17 | 55.3114 | 16.3251 | 71.6365
2016-08-06 19:00 | 8 | 218 | 5226 | 18 | 52.0562 | 23.5807 | 75.6369
2016-08-06 20:00 | 8 | 218 | 5227 | 19 | 65.077 | 22.6133 | 87.6903
2016-08-06 21:00 | 8 | 218 | 5228 | 20 | 52.0562 | 13.4229 | 65.4791
2016-08-06 22:00 | 8 | 218 | 5229 | 21 | 48.801 | 15.3577 | 64.1587
2016-08-06 23:00 | 8 | 218 | 5230 | 22 | 29.2697 | 8.1021 | 37.3718
2016-08-07 | 8 | 218 | 5231 | 23 | 26.0145 | 6.651 | 32.6655
2016-08-07 01:00 | 8 | 219 | 5232 | 0 | 22.0812 | 8.1384 | 30.2195
2016-08-07 02:00 | 8 | 219 | 5233 | 1 | 18.826 | 5.2361 | 24.0621
2016-08-07 03:00 | 8 | 219 | 5234 | 2 | 22.0812 | 4.7524 | 26.8336
2016-08-07 04:00 | 8 | 219 | 5235 | 3 | 22.0812 | 5.2361 | 27.3173
2016-08-07 05:00 | 8 | 219 | 5236 | 4 | 25.3364 | 5.7198 | 31.0562
2016-08-07 06:00 | 8 | 219 | 5237 | 5 | 54.6332 | 13.4591 | 68.0924
2016-08-07 07:00 | 8 | 219 | 5238 | 6 | 70.9093 | 21.1984 | 92.1077
2016-08-07 08:00 | 8 | 219 | 5239 | 7 | 41.6124 | 16.8451 | 58.4575
2016-08-07 09:00 | 8 | 219 | 5240 | 8 | 41.6124 | 12.4917 | 54.1041
2016-08-07 10:00 | 8 | 219 | 5241 | 9 | 51.378 | 19.7473 | 71.1254
2016-08-07 11:00 | 8 | 219 | 5242 | 10 | 38.3572 | 18.2962 | 56.6534
2016-08-07 12:00 | 8 | 219 | 5243 | 11 | 35.102 | 12.008 | 47.11
2016-08-07 13:00 | 8 | 219 | 5244 | 12 | 35.102 | 12.008 | 47.11
2016-08-07 14:00 | 8 | 219 | 5245 | 13 | 18.826 | 9.1058 | 27.9317
2016-08-07 15:00 | 8 | 219 | 5246 | 14 | 28.5916 | 8.6221 | 37.2137
2016-08-07 16:00 | 8 | 219 | 5247 | 15 | 44.8676 | 12.008 | 56.8756
2016-08-07 17:00 | 8 | 219 | 5248 | 16 | 44.8676 | 9.5895 | 54.4571
2016-08-07 18:00 | 8 | 219 | 5249 | 17 | 64.3989 | 13.9428 | 78.3417
2016-08-07 19:00 | 8 | 219 | 5250 | 18 | 41.6124 | 19.7473 | 61.3597
2016-08-07 20:00 | 8 | 219 | 5251 | 19 | 54.6332 | 13.4591 | 68.0924
2016-08-07 21:00 | 8 | 219 | 5252 | 20 | 100.2062 | 10.5569 | 110.7631
2016-08-07 22:00 | 8 | 219 | 5253 | 21 | 51.378 | 19.7473 | 71.1254
2016-08-07 23:00 | 8 | 219 | 5254 | 22 | 44.8676 | 8.1384 | 53.006
2016-08-08 | 8 | 219 | 5255 | 23 | 31.8468 | 6.6872 | 38.534
2016-08-08 01:00 | 8 | 220 | 5256 | 0 | 19.8025 | 5.3248 | 25.1273
2016-08-08 02:00 | 8 | 220 | 5257 | 1 | 19.8025 | 5.3248 | 25.1273
2016-08-08 03:00 | 8 | 220 | 5258 | 2 | 19.8025 | 4.8411 | 24.6436
2016-08-08 04:00 | 8 | 220 | 5259 | 3 | 23.0577 | 7.2596 | 30.3174
2016-08-08 05:00 | 8 | 220 | 5260 | 4 | 26.3129 | 7.2596 | 33.5726
2016-08-08 06:00 | 8 | 220 | 5261 | 5 | 49.0994 | 14.5152 | 63.6146
2016-08-08 07:00 | 8 | 220 | 5262 | 6 | 49.0994 | 20.8034 | 69.9028
2016-08-08 08:00 | 8 | 220 | 5263 | 7 | 45.8442 | 17.9012 | 63.7454
2016-08-08 09:00 | 8 | 220 | 5264 | 8 | 39.3338 | 16.4501 | 55.7838
2016-08-08 10:00 | 8 | 220 | 5265 | 9 | 39.3338 | 12.5804 | 51.9142
2016-08-08 11:00 | 8 | 220 | 5266 | 10 | 49.0994 | 11.613 | 60.7124
2016-08-08 12:00 | 8 | 220 | 5267 | 11 | 39.3338 | 13.5478 | 52.8816
2016-08-08 13:00 | 8 | 220 | 5268 | 12 | 39.3338 | 8.7108 | 48.0445
2016-08-08 14:00 | 8 | 220 | 5269 | 13 | 29.5681 | 12.0967 | 41.6648
2016-08-08 15:00 | 8 | 220 | 5270 | 14 | 29.5681 | 8.7108 | 38.2789
2016-08-08 16:00 | 8 | 220 | 5271 | 15 | 39.3338 | 10.1619 | 49.4956
2016-08-08 17:00 | 8 | 220 | 5272 | 16 | 32.8234 | 13.5478 | 46.3712
2016-08-08 18:00 | 8 | 220 | 5273 | 17 | 58.865 | 14.9989 | 73.864
2016-08-08 19:00 | 8 | 220 | 5274 | 18 | 49.0994 | 15.4826 | 64.582
2016-08-08 20:00 | 8 | 220 | 5275 | 19 | 58.865 | 12.5804 | 71.4454
2016-08-08 21:00 | 8 | 220 | 5276 | 20 | 55.6098 | 16.9338 | 72.5436
2016-08-08 22:00 | 8 | 220 | 5277 | 21 | 32.8234 | 13.0641 | 45.8875
2016-08-08 23:00 | 8 | 220 | 5278 | 22 | 29.5681 | 8.7108 | 38.2789
2016-08-09 | 8 | 220 | 5279 | 23 | 36.0786 | 5.8085 | 41.8871
2016-08-09 01:00 | 8 | 221 | 5280 | 0 | 16.1947 | 5.0507 | 21.2454
2016-08-09 02:00 | 8 | 221 | 5281 | 1 | 22.7051 | 4.567 | 27.2721
2016-08-09 03:00 | 8 | 221 | 5282 | 2 | 19.4499 | 5.0507 | 24.5006
2016-08-09 04:00 | 8 | 221 | 5283 | 3 | 22.7051 | 5.5344 | 28.2395
2016-08-09 05:00 | 8 | 221 | 5284 | 4 | 22.7051 | 6.9855 | 29.6906
2016-08-09 06:00 | 8 | 221 | 5285 | 5 | 42.2363 | 10.3715 | 52.6078
2016-08-09 07:00 | 8 | 221 | 5286 | 6 | 58.5124 | 19.0782 | 77.5906
2016-08-09 08:00 | 8 | 221 | 5287 | 7 | 35.7259 | 12.79 | 48.5159
2016-08-09 09:00 | 8 | 221 | 5288 | 8 | 32.4707 | 14.2411 | 46.7118
2016-08-09 10:00 | 8 | 221 | 5289 | 9 | 61.7676 | 13.2737 | 75.0413
2016-08-09 11:00 | 8 | 221 | 5290 | 10 | 42.2363 | 11.3389 | 53.5752
2016-08-09 12:00 | 8 | 221 | 5291 | 11 | 42.2363 | 11.3389 | 53.5752
2016-08-09 13:00 | 8 | 221 | 5292 | 12 | 35.7259 | 9.8878 | 45.6137
2016-08-09 14:00 | 8 | 221 | 5293 | 13 | 25.9603 | 11.3389 | 37.2992
2016-08-09 15:00 | 8 | 221 | 5294 | 14 | 29.2155 | 9.4041 | 38.6196
2016-08-09 16:00 | 8 | 221 | 5295 | 15 | 45.4915 | 10.8552 | 56.3467
2016-08-09 17:00 | 8 | 221 | 5296 | 16 | 61.7676 | 8.4367 | 70.2042
2016-08-09 18:00 | 8 | 221 | 5297 | 17 | 68.278 | 10.8552 | 79.1332
2016-08-09 19:00 | 8 | 221 | 5298 | 18 | 35.7259 | 13.7574 | 49.4833
2016-08-09 20:00 | 8 | 221 | 5299 | 19 | 68.278 | 14.7248 | 83.0028
2016-08-09 21:00 | 8 | 221 | 5300 | 20 | 45.4915 | 18.5945 | 64.086
2016-08-09 22:00 | 8 | 221 | 5301 | 21 | 52.002 | 13.7574 | 65.7594
2016-08-09 23:00 | 8 | 221 | 5302 | 22 | 29.2155 | 9.8878 | 39.1033
2016-08-10 | 8 | 221 | 5303 | 23 | 29.2155 | 6.9855 | 36.201
2016-08-10 01:00 | 8 | 222 | 5304 | 0 | 26.6385 | 5.3611 | 31.9995
2016-08-10 02:00 | 8 | 222 | 5305 | 1 | 20.128 | 4.8774 | 25.0054
2016-08-10 03:00 | 8 | 222 | 5306 | 2 | 26.6385 | 4.8774 | 31.5158
2016-08-10 04:00 | 8 | 222 | 5307 | 3 | 23.3832 | 4.8774 | 28.2606
2016-08-10 05:00 | 8 | 222 | 5308 | 4 | 23.3832 | 6.8122 | 30.1954
2016-08-10 06:00 | 8 | 222 | 5309 | 5 | 52.6801 | 11.1656 | 63.8457
2016-08-10 07:00 | 8 | 222 | 5310 | 6 | 62.4457 | 14.0678 | 76.5136
2016-08-10 08:00 | 8 | 222 | 5311 | 7 | 36.4041 | 16.0026 | 52.4067
2016-08-10 09:00 | 8 | 222 | 5312 | 8 | 46.1697 | 16.0026 | 62.1723
2016-08-10 10:00 | 8 | 222 | 5313 | 9 | 39.6593 | 15.5189 | 55.1782
2016-08-10 11:00 | 8 | 222 | 5314 | 10 | 36.4041 | 11.1656 | 47.5696
2016-08-10 12:00 | 8 | 222 | 5315 | 11 | 42.9145 | 13.5841 | 56.4986
2016-08-10 13:00 | 8 | 222 | 5316 | 12 | 26.6385 | 11.1656 | 37.804
2016-08-10 14:00 | 8 | 222 | 5317 | 13 | 29.8937 | 10.1982 | 40.0918
2016-08-10 15:00 | 8 | 222 | 5318 | 14 | 36.4041 | 12.6167 | 49.0208
2016-08-10 16:00 | 8 | 222 | 5319 | 15 | 33.1489 | 8.747 | 41.8959
2016-08-10 17:00 | 8 | 222 | 5320 | 16 | 29.8937 | 13.5841 | 43.4778
2016-08-10 18:00 | 8 | 222 | 5321 | 17 | 49.4249 | 22.2908 | 71.7157
2016-08-10 19:00 | 8 | 222 | 5322 | 18 | 29.8937 | 16.4863 | 46.38
2016-08-10 20:00 | 8 | 222 | 5323 | 19 | 52.6801 | 13.1004 | 65.7805
2016-08-10 21:00 | 8 | 222 | 5324 | 20 | 55.9353 | 13.1004 | 69.0357
2016-08-10 22:00 | 8 | 222 | 5325 | 21 | 33.1489 | 10.1982 | 43.347
2016-08-10 23:00 | 8 | 222 | 5326 | 22 | 33.1489 | 10.1982 | 43.347
2016-08-11 | 8 | 222 | 5327 | 23 | 33.1489 | 8.747 | 41.8959
2016-08-11 01:00 | 8 | 223 | 5328 | 0 | 28.3203 | 7.0299 | 35.3502
2016-08-11 02:00 | 8 | 223 | 5329 | 1 | 18.5547 | 4.6113 | 23.166
2016-08-11 03:00 | 8 | 223 | 5330 | 2 | 18.5547 | 4.6113 | 23.166
2016-08-11 04:00 | 8 | 223 | 5331 | 3 | 21.8099 | 5.5788 | 27.3886
2016-08-11 05:00 | 8 | 223 | 5332 | 4 | 18.5547 | 5.095 | 23.6497
2016-08-11 06:00 | 8 | 223 | 5333 | 5 | 25.0651 | 6.0625 | 31.1276
2016-08-11 07:00 | 8 | 223 | 5334 | 6 | 28.3203 | 8.481 | 36.8013
2016-08-11 08:00 | 8 | 223 | 5335 | 7 | 38.0859 | 12.8344 | 50.9203
2016-08-11 09:00 | 8 | 223 | 5336 | 8 | 67.3828 | 18.1551 | 85.5379
2016-08-11 10:00 | 8 | 223 | 5337 | 9 | 64.1276 | 19.1225 | 83.2501
2016-08-11 11:00 | 8 | 223 | 5338 | 10 | 67.3828 | 22.5085 | 89.8913
2016-08-11 12:00 | 8 | 223 | 5339 | 11 | 57.6172 | 18.1551 | 75.7723
2016-08-11 13:00 | 8 | 223 | 5340 | 12 | 57.6172 | 15.7366 | 73.3538
2016-08-11 14:00 | 8 | 223 | 5341 | 13 | 51.1068 | 10.4158 | 61.5226
2016-08-11 15:00 | 8 | 223 | 5342 | 14 | 54.362 | 11.3832 | 65.7452
2016-08-11 16:00 | 8 | 223 | 5343 | 15 | 54.362 | 18.1551 | 72.5171
2016-08-11 17:00 | 8 | 223 | 5344 | 16 | 54.362 | 10.4158 | 64.7778
2016-08-11 18:00 | 8 | 223 | 5345 | 17 | 60.8724 | 17.1877 | 78.0601
2016-08-11 19:00 | 8 | 223 | 5346 | 18 | 54.362 | 25.4107 | 79.7727
2016-08-11 20:00 | 8 | 223 | 5347 | 19 | 25.0651 | 12.8344 | 37.8995
2016-08-11 21:00 | 8 | 223 | 5348 | 20 | 34.8307 | 13.3181 | 48.1488
2016-08-11 22:00 | 8 | 223 | 5349 | 21 | 60.8724 | 9.9321 | 70.8045
2016-08-11 23:00 | 8 | 223 | 5350 | 22 | 44.5964 | 12.3506 | 56.947
2016-08-12 | 8 | 223 | 5351 | 23 | 25.0651 | 10.8995 | 35.9646
2016-08-12 01:00 | 8 | 224 | 5352 | 0 | 20.8605 | 4.3413 | 25.2017
2016-08-12 02:00 | 8 | 224 | 5353 | 1 | 20.8605 | 6.7598 | 27.6203
2016-08-12 03:00 | 8 | 224 | 5354 | 2 | 17.6053 | 4.825 | 22.4302
2016-08-12 04:00 | 8 | 224 | 5355 | 3 | 20.8605 | 4.3413 | 25.2017
2016-08-12 05:00 | 8 | 224 | 5356 | 4 | 20.8605 | 4.825 | 25.6854
2016-08-12 06:00 | 8 | 224 | 5357 | 5 | 24.1157 | 4.825 | 28.9406
2016-08-12 07:00 | 8 | 224 | 5358 | 6 | 27.3709 | 8.6946 | 36.0655
2016-08-12 08:00 | 8 | 224 | 5359 | 7 | 33.8813 | 16.4339 | 50.3152
2016-08-12 09:00 | 8 | 224 | 5360 | 8 | 46.9021 | 15.4665 | 62.3686
2016-08-12 10:00 | 8 | 224 | 5361 | 9 | 76.199 | 25.1407 | 101.3397
2016-08-12 11:00 | 8 | 224 | 5362 | 10 | 76.199 | 26.1081 | 102.3071
2016-08-12 12:00 | 8 | 224 | 5363 | 11 | 56.6678 | 22.2384 | 78.9062
2016-08-12 13:00 | 8 | 224 | 5364 | 12 | 79.4542 | 20.3036 | 99.7578
2016-08-12 14:00 | 8 | 224 | 5365 | 13 | 40.3917 | 14.9828 | 55.3745
2016-08-12 15:00 | 8 | 224 | 5366 | 14 | 59.923 | 9.662 | 69.585
2016-08-12 16:00 | 8 | 224 | 5367 | 15 | 59.923 | 12.0806 | 72.0035
2016-08-12 17:00 | 8 | 224 | 5368 | 16 | 56.6678 | 17.4013 | 74.0691
2016-08-12 18:00 | 8 | 224 | 5369 | 17 | 59.923 | 21.271 | 81.194
2016-08-12 19:00 | 8 | 224 | 5370 | 18 | 72.9438 | 17.4013 | 90.3451
2016-08-12 20:00 | 8 | 224 | 5371 | 19 | 85.9646 | 19.8199 | 105.7845
2016-08-12 21:00 | 8 | 224 | 5372 | 20 | 53.4125 | 15.9502 | 69.3628
2016-08-12 22:00 | 8 | 224 | 5373 | 21 | 46.9021 | 12.5643 | 59.4664
2016-08-12 23:00 | 8 | 224 | 5374 | 22 | 37.1365 | 14.4991 | 51.6356
2016-08-13 | 8 | 224 | 5375 | 23 | 27.3709 | 6.2761 | 33.647
2016-08-13 01:00 | 8 | 225 | 5376 | 0 | 15.408 | 5.2482 | 20.6562
2016-08-13 02:00 | 8 | 225 | 5377 | 1 | 18.6632 | 4.7645 | 23.4277
2016-08-13 03:00 | 8 | 225 | 5378 | 2 | 15.408 | 4.7645 | 20.1725
2016-08-13 04:00 | 8 | 225 | 5379 | 3 | 21.9184 | 9.6016 | 31.52
2016-08-13 05:00 | 8 | 225 | 5380 | 4 | 34.9392 | 9.6016 | 44.5408
2016-08-13 06:00 | 8 | 225 | 5381 | 5 | 129.3403 | 21.2105 | 150.5508
2016-08-13 07:00 | 8 | 225 | 5382 | 6 | 171.658 | 23.1454 | 194.8034
2016-08-13 08:00 | 8 | 225 | 5383 | 7 | 106.5538 | 11.5364 | 118.0902
2016-08-13 09:00 | 8 | 225 | 5384 | 8 | 80.5122 | 18.3083 | 98.8205
2016-08-13 10:00 | 8 | 225 | 5385 | 9 | 64.2361 | 11.5364 | 75.7725
2016-08-13 11:00 | 8 | 225 | 5386 | 10 | 44.7049 | 20.2431 | 64.948
2016-08-13 12:00 | 8 | 225 | 5387 | 11 | 34.9392 | 15.8898 | 50.829
2016-08-13 13:00 | 8 | 225 | 5388 | 12 | 34.9392 | 11.5364 | 46.4756
2016-08-13 14:00 | 8 | 225 | 5389 | 13 | 51.2153 | 9.6016 | 60.8169
2016-08-13 15:00 | 8 | 225 | 5390 | 14 | 28.4288 | 10.0853 | 38.5141
2016-08-13 16:00 | 8 | 225 | 5391 | 15 | 28.4288 | 11.5364 | 39.9652
2016-08-13 17:00 | 8 | 225 | 5392 | 16 | 54.4705 | 15.4061 | 69.8765
2016-08-13 18:00 | 8 | 225 | 5393 | 17 | 57.7257 | 16.3735 | 74.0992
2016-08-13 19:00 | 8 | 225 | 5394 | 18 | 60.9809 | 18.792 | 79.7729
2016-08-13 20:00 | 8 | 225 | 5395 | 19 | 96.7882 | 20.2431 | 117.0313
2016-08-13 21:00 | 8 | 225 | 5396 | 20 | 64.2361 | 22.178 | 86.4141
2016-08-13 22:00 | 8 | 225 | 5397 | 21 | 57.7257 | 17.3409 | 75.0666
2016-08-13 23:00 | 8 | 225 | 5398 | 22 | 34.9392 | 14.9224 | 49.8616
2016-08-14 | 8 | 225 | 5399 | 23 | 25.1736 | 8.1505 | 33.3241
2016-08-14 01:00 | 8 | 226 | 5400 | 0 | 19.5313 | 5.2361 | 24.7674
2016-08-14 02:00 | 8 | 226 | 5401 | 1 | 16.276 | 6.6872 | 22.9633
2016-08-14 03:00 | 8 | 226 | 5402 | 2 | 19.5313 | 11.0406 | 30.5719
2016-08-14 04:00 | 8 | 226 | 5403 | 3 | 22.7865 | 12.9754 | 35.7619
2016-08-14 05:00 | 8 | 226 | 5404 | 4 | 26.0417 | 11.0406 | 37.0823
2016-08-14 06:00 | 8 | 226 | 5405 | 5 | 130.2083 | 15.8777 | 146.086
2016-08-14 07:00 | 8 | 226 | 5406 | 6 | 136.7188 | 27.4866 | 164.2054
2016-08-14 08:00 | 8 | 226 | 5407 | 7 | 87.8906 | 16.3614 | 104.252
2016-08-14 09:00 | 8 | 226 | 5408 | 8 | 71.6146 | 17.3288 | 88.9434
2016-08-14 10:00 | 8 | 226 | 5409 | 9 | 55.3385 | 16.8451 | 72.1836
2016-08-14 11:00 | 8 | 226 | 5410 | 10 | 55.3385 | 16.8451 | 72.1836
2016-08-14 12:00 | 8 | 226 | 5411 | 11 | 32.5521 | 9.5895 | 42.1416
2016-08-14 13:00 | 8 | 226 | 5412 | 12 | 22.7865 | 9.5895 | 32.3759
2016-08-14 14:00 | 8 | 226 | 5413 | 13 | 35.8073 | 9.1058 | 44.9131
2016-08-14 15:00 | 8 | 226 | 5414 | 14 | 55.3385 | 10.0732 | 65.4117
2016-08-14 16:00 | 8 | 226 | 5415 | 15 | 32.5521 | 13.9428 | 46.4949
2016-08-14 17:00 | 8 | 226 | 5416 | 16 | 32.5521 | 14.4266 | 46.9786
2016-08-14 18:00 | 8 | 226 | 5417 | 17 | 58.5938 | 22.6496 | 81.2433
2016-08-14 19:00 | 8 | 226 | 5418 | 18 | 81.3802 | 23.1333 | 104.5135
2016-08-14 20:00 | 8 | 226 | 5419 | 19 | 74.8698 | 15.394 | 90.2638
2016-08-14 21:00 | 8 | 226 | 5420 | 20 | 65.1042 | 16.3614 | 81.4655
2016-08-14 22:00 | 8 | 226 | 5421 | 21 | 52.0833 | 14.4266 | 66.5099
2016-08-14 23:00 | 8 | 226 | 5422 | 22 | 39.0625 | 11.0406 | 50.1031
2016-08-15 | 8 | 226 | 5423 | 23 | 26.0417 | 5.7198 | 31.7615
2016-08-15 01:00 | 8 | 227 | 5424 | 0 | 20.2094 | 5.1595 | 25.369
2016-08-15 02:00 | 8 | 227 | 5425 | 1 | 16.9542 | 5.1595 | 22.1137
2016-08-15 03:00 | 8 | 227 | 5426 | 2 | 20.2094 | 5.1595 | 25.369
2016-08-15 04:00 | 8 | 227 | 5427 | 3 | 23.4646 | 5.1595 | 28.6242
2016-08-15 05:00 | 8 | 227 | 5428 | 4 | 26.7198 | 7.0944 | 33.8142
2016-08-15 06:00 | 8 | 227 | 5429 | 5 | 95.0792 | 19.187 | 114.2662
2016-08-15 07:00 | 8 | 227 | 5430 | 6 | 108.1 | 32.2471 | 140.3472
2016-08-15 08:00 | 8 | 227 | 5431 | 7 | 88.5688 | 21.1219 | 109.6907
2016-08-15 09:00 | 8 | 227 | 5432 | 8 | 62.5271 | 15.3174 | 77.8445
2016-08-15 10:00 | 8 | 227 | 5433 | 9 | 62.5271 | 14.35 | 76.8771
2016-08-15 11:00 | 8 | 227 | 5434 | 10 | 39.7407 | 13.8663 | 53.6069
2016-08-15 12:00 | 8 | 227 | 5435 | 11 | 46.2511 | 15.8011 | 62.0522
2016-08-15 13:00 | 8 | 227 | 5436 | 12 | 33.2303 | 15.8011 | 49.0313
2016-08-15 14:00 | 8 | 227 | 5437 | 13 | 29.975 | 9.5129 | 39.4879
2016-08-15 15:00 | 8 | 227 | 5438 | 14 | 46.2511 | 12.4151 | 58.6662
2016-08-15 16:00 | 8 | 227 | 5439 | 15 | 59.2719 | 9.9966 | 69.2685
2016-08-15 17:00 | 8 | 227 | 5440 | 16 | 49.5063 | 15.8011 | 65.3074
2016-08-15 18:00 | 8 | 227 | 5441 | 17 | 59.2719 | 20.6382 | 79.9101
2016-08-15 19:00 | 8 | 227 | 5442 | 18 | 62.5271 | 19.187 | 81.7142
2016-08-15 20:00 | 8 | 227 | 5443 | 19 | 59.2719 | 22.0893 | 81.3612
2016-08-15 21:00 | 8 | 227 | 5444 | 20 | 56.0167 | 18.2196 | 74.2363
2016-08-15 22:00 | 8 | 227 | 5445 | 21 | 36.4855 | 16.7685 | 53.254
2016-08-15 23:00 | 8 | 227 | 5446 | 22 | 46.2511 | 13.3826 | 59.6336
2016-08-16 | 8 | 227 | 5447 | 23 | 36.4855 | 7.0944 | 43.5798
2016-08-16 01:00 | 8 | 228 | 5448 | 0 | 21.4844 | 5.3409 | 26.8253
2016-08-16 02:00 | 8 | 228 | 5449 | 1 | 21.4844 | 5.3409 | 26.8253
2016-08-16 03:00 | 8 | 228 | 5450 | 2 | 21.4844 | 5.3409 | 26.8253
2016-08-16 04:00 | 8 | 228 | 5451 | 3 | 21.4844 | 5.3409 | 26.8253
2016-08-16 05:00 | 8 | 228 | 5452 | 4 | 44.2708 | 8.7269 | 52.9977
2016-08-16 06:00 | 8 | 228 | 5453 | 5 | 76.8229 | 16.4662 | 93.2891
2016-08-16 07:00 | 8 | 228 | 5454 | 6 | 99.6094 | 25.1729 | 124.7823
2016-08-16 08:00 | 8 | 228 | 5455 | 7 | 76.8229 | 16.4662 | 93.2891
2016-08-16 09:00 | 8 | 228 | 5456 | 8 | 54.0365 | 15.9825 | 70.0189
2016-08-16 10:00 | 8 | 228 | 5457 | 9 | 31.25 | 14.0476 | 45.2976
2016-08-16 11:00 | 8 | 228 | 5458 | 10 | 47.526 | 11.1454 | 58.6715
2016-08-16 12:00 | 8 | 228 | 5459 | 11 | 37.7604 | 10.6617 | 48.4221
2016-08-16 13:00 | 8 | 228 | 5460 | 12 | 31.25 | 8.7269 | 39.9769
2016-08-16 14:00 | 8 | 228 | 5461 | 13 | 24.7396 | 9.2106 | 33.9502
2016-08-16 15:00 | 8 | 228 | 5462 | 14 | 34.5052 | 11.1454 | 45.6506
2016-08-16 16:00 | 8 | 228 | 5463 | 15 | 41.0156 | 12.5965 | 53.6122
2016-08-16 17:00 | 8 | 228 | 5464 | 16 | 34.5052 | 15.4988 | 50.004
2016-08-16 18:00 | 8 | 228 | 5465 | 17 | 63.8021 | 20.8195 | 84.6216
2016-08-16 19:00 | 8 | 228 | 5466 | 18 | 73.5677 | 21.3033 | 94.871
2016-08-16 20:00 | 8 | 228 | 5467 | 19 | 70.3125 | 27.1077 | 97.4202
2016-08-16 21:00 | 8 | 228 | 5468 | 20 | 34.5052 | 21.3033 | 55.8085
2016-08-16 22:00 | 8 | 228 | 5469 | 21 | 41.0156 | 16.4662 | 57.4818
2016-08-16 23:00 | 8 | 228 | 5470 | 22 | 31.25 | 12.5965 | 43.8465
2016-08-17 | 8 | 228 | 5471 | 23 | 27.9948 | 6.3083 | 34.3031
2016-08-17 01:00 | 8 | 229 | 5472 | 0 | 21.8099 | 5.4619 | 27.2718
2016-08-17 02:00 | 8 | 229 | 5473 | 1 | 21.8099 | 5.4619 | 27.2718
2016-08-17 03:00 | 8 | 229 | 5474 | 2 | 21.8099 | 5.4619 | 27.2718
2016-08-17 04:00 | 8 | 229 | 5475 | 3 | 25.0651 | 4.9781 | 30.0433
2016-08-17 05:00 | 8 | 229 | 5476 | 4 | 25.0651 | 8.3641 | 33.4292
2016-08-17 06:00 | 8 | 229 | 5477 | 5 | 64.1276 | 18.5219 | 82.6495
2016-08-17 07:00 | 8 | 229 | 5478 | 6 | 86.9141 | 26.2612 | 113.1753
2016-08-17 08:00 | 8 | 229 | 5479 | 7 | 67.3828 | 16.1034 | 83.4862
2016-08-17 09:00 | 8 | 229 | 5480 | 8 | 51.1068 | 16.5871 | 67.6939
2016-08-17 10:00 | 8 | 229 | 5481 | 9 | 47.8516 | 20.4568 | 68.3083
2016-08-17 11:00 | 8 | 229 | 5482 | 10 | 34.8307 | 15.136 | 49.9667
2016-08-17 12:00 | 8 | 229 | 5483 | 11 | 54.362 | 10.2989 | 64.6609
2016-08-17 13:00 | 8 | 229 | 5484 | 12 | 47.8516 | 12.7175 | 60.569
2016-08-17 14:00 | 8 | 229 | 5485 | 13 | 34.8307 | 10.7826 | 45.6134
2016-08-17 15:00 | 8 | 229 | 5486 | 14 | 34.8307 | 11.75 | 46.5808
2016-08-17 16:00 | 8 | 229 | 5487 | 15 | 34.8307 | 14.6523 | 49.483
2016-08-17 17:00 | 8 | 229 | 5488 | 16 | 60.8724 | 18.5219 | 79.3943
2016-08-17 18:00 | 8 | 229 | 5489 | 17 | 57.6172 | 18.5219 | 76.1391
2016-08-17 19:00 | 8 | 229 | 5490 | 18 | 44.5964 | 20.9405 | 65.5368
2016-08-17 20:00 | 8 | 229 | 5491 | 19 | 44.5964 | 13.6849 | 58.2812
2016-08-17 21:00 | 8 | 229 | 5492 | 20 | 47.8516 | 10.7826 | 58.6342
2016-08-17 22:00 | 8 | 229 | 5493 | 21 | 38.0859 | 8.3641 | 46.45
2016-08-17 23:00 | 8 | 229 | 5494 | 22 | 38.0859 | 10.2989 | 48.3849
2016-08-18 | 8 | 229 | 5495 | 23 | 25.0651 | 7.3967 | 32.4618
2016-08-18 01:00 | 8 | 230 | 5496 | 0 | 30.7346 | 5.9375 | 36.6721
2016-08-18 02:00 | 8 | 230 | 5497 | 1 | 17.7138 | 6.4212 | 24.135
2016-08-18 03:00 | 8 | 230 | 5498 | 2 | 20.969 | 5.4538 | 26.4228
2016-08-18 04:00 | 8 | 230 | 5499 | 3 | 24.2242 | 5.4538 | 29.678
2016-08-18 05:00 | 8 | 230 | 5500 | 4 | 20.969 | 5.4538 | 26.4228
2016-08-18 06:00 | 8 | 230 | 5501 | 5 | 20.969 | 6.4212 | 27.3902
2016-08-18 07:00 | 8 | 230 | 5502 | 6 | 27.4794 | 10.7746 | 38.254
2016-08-18 08:00 | 8 | 230 | 5503 | 7 | 40.5002 | 16.579 | 57.0793
2016-08-18 09:00 | 8 | 230 | 5504 | 8 | 82.8179 | 20.9324 | 103.7503
2016-08-18 10:00 | 8 | 230 | 5505 | 9 | 112.1148 | 26.7369 | 138.8517
2016-08-18 11:00 | 8 | 230 | 5506 | 10 | 108.8596 | 23.3509 | 132.2105
2016-08-18 12:00 | 8 | 230 | 5507 | 11 | 60.0315 | 18.5139 | 78.5453
2016-08-18 13:00 | 8 | 230 | 5508 | 12 | 63.2867 | 19.965 | 83.2517
2016-08-18 14:00 | 8 | 230 | 5509 | 13 | 60.0315 | 13.6768 | 73.7083
2016-08-18 15:00 | 8 | 230 | 5510 | 14 | 43.7554 | 12.2257 | 55.9811
2016-08-18 16:00 | 8 | 230 | 5511 | 15 | 40.5002 | 9.8072 | 50.3074
2016-08-18 17:00 | 8 | 230 | 5512 | 16 | 40.5002 | 17.0628 | 57.563
2016-08-18 18:00 | 8 | 230 | 5513 | 17 | 56.7763 | 14.6442 | 71.4205
2016-08-18 19:00 | 8 | 230 | 5514 | 18 | 50.2658 | 14.6442 | 64.9101
2016-08-18 20:00 | 8 | 230 | 5515 | 19 | 33.9898 | 18.5139 | 52.5037
2016-08-18 21:00 | 8 | 230 | 5516 | 20 | 53.5211 | 8.356 | 61.8771
2016-08-18 22:00 | 8 | 230 | 5517 | 21 | 37.245 | 9.8072 | 47.0522
2016-08-18 23:00 | 8 | 230 | 5518 | 22 | 37.245 | 8.356 | 45.601
2016-08-19 | 8 | 230 | 5519 | 23 | 27.4794 | 13.1931 | 40.6725
2016-08-19 01:00 | 8 | 231 | 5520 | 0 | 31.0059 | 6.1794 | 37.1852
2016-08-19 02:00 | 8 | 231 | 5521 | 1 | 34.2611 | 5.6956 | 39.9567
2016-08-19 03:00 | 8 | 231 | 5522 | 2 | 21.2402 | 5.2119 | 26.4522
2016-08-19 04:00 | 8 | 231 | 5523 | 3 | 21.2402 | 5.2119 | 26.4522
2016-08-19 05:00 | 8 | 231 | 5524 | 4 | 24.4954 | 5.2119 | 29.7074
2016-08-19 06:00 | 8 | 231 | 5525 | 5 | 27.7507 | 6.1794 | 33.93
2016-08-19 07:00 | 8 | 231 | 5526 | 6 | 27.7507 | 9.0816 | 36.8322
2016-08-19 08:00 | 8 | 231 | 5527 | 7 | 47.2819 | 12.9512 | 60.2331
2016-08-19 09:00 | 8 | 231 | 5528 | 8 | 63.5579 | 18.7557 | 82.3137
2016-08-19 10:00 | 8 | 231 | 5529 | 9 | 57.0475 | 23.1091 | 80.1566
2016-08-19 11:00 | 8 | 231 | 5530 | 10 | 37.5163 | 25.0439 | 62.5602
2016-08-19 12:00 | 8 | 231 | 5531 | 11 | 60.3027 | 21.1743 | 81.477
2016-08-19 13:00 | 8 | 231 | 5532 | 12 | 60.3027 | 22.1417 | 82.4444
2016-08-19 14:00 | 8 | 231 | 5533 | 13 | 44.0267 | 13.435 | 57.4616
2016-08-19 15:00 | 8 | 231 | 5534 | 14 | 53.7923 | 13.435 | 67.2273
2016-08-19 16:00 | 8 | 231 | 5535 | 15 | 34.2611 | 13.9187 | 48.1797
2016-08-19 17:00 | 8 | 231 | 5536 | 16 | 60.3027 | 15.8535 | 76.1562
2016-08-19 18:00 | 8 | 231 | 5537 | 17 | 53.7923 | 18.7557 | 72.548
2016-08-19 19:00 | 8 | 231 | 5538 | 18 | 73.3236 | 20.6906 | 94.0141
2016-08-19 20:00 | 8 | 231 | 5539 | 19 | 70.0684 | 22.1417 | 92.21
2016-08-19 21:00 | 8 | 231 | 5540 | 20 | 83.0892 | 25.0439 | 108.1331
2016-08-19 22:00 | 8 | 231 | 5541 | 21 | 44.0267 | 11.0164 | 55.0431
2016-08-19 23:00 | 8 | 231 | 5542 | 22 | 31.0059 | 9.5653 | 40.5712
2016-08-20 | 8 | 231 | 5543 | 23 | 24.4954 | 5.6956 | 30.1911
2016-08-20 01:00 | 8 | 232 | 5544 | 0 | 17.5781 | 6.139 | 23.7172
2016-08-20 02:00 | 8 | 232 | 5545 | 1 | 20.8333 | 5.1716 | 26.005
2016-08-20 03:00 | 8 | 232 | 5546 | 2 | 20.8333 | 5.1716 | 26.005
2016-08-20 04:00 | 8 | 232 | 5547 | 3 | 24.0885 | 5.1716 | 29.2602
2016-08-20 05:00 | 8 | 232 | 5548 | 4 | 40.3646 | 7.1065 | 47.471
2016-08-20 06:00 | 8 | 232 | 5549 | 5 | 69.6615 | 21.6177 | 91.2791
2016-08-20 07:00 | 8 | 232 | 5550 | 6 | 111.9792 | 38.5474 | 150.5266
2016-08-20 08:00 | 8 | 232 | 5551 | 7 | 53.3854 | 19.6828 | 73.0683
2016-08-20 09:00 | 8 | 232 | 5552 | 8 | 40.3646 | 16.2969 | 56.6615
2016-08-20 10:00 | 8 | 232 | 5553 | 9 | 33.8542 | 13.3946 | 47.2488
2016-08-20 11:00 | 8 | 232 | 5554 | 10 | 46.875 | 9.0413 | 55.9163
2016-08-20 12:00 | 8 | 232 | 5555 | 11 | 66.4063 | 10.0087 | 76.4149
2016-08-20 13:00 | 8 | 232 | 5556 | 12 | 24.0885 | 14.3621 | 38.4506
2016-08-20 14:00 | 8 | 232 | 5557 | 13 | 37.1094 | 8.0739 | 45.1832
2016-08-20 15:00 | 8 | 232 | 5558 | 14 | 37.1094 | 10.4924 | 47.6018
2016-08-20 16:00 | 8 | 232 | 5559 | 15 | 33.8542 | 10.4924 | 44.3466
2016-08-20 17:00 | 8 | 232 | 5560 | 16 | 40.3646 | 13.3946 | 53.7592
2016-08-20 18:00 | 8 | 232 | 5561 | 17 | 82.6823 | 20.6502 | 103.3325
2016-08-20 19:00 | 8 | 232 | 5562 | 18 | 53.3854 | 26.9384 | 80.3239
2016-08-20 20:00 | 8 | 232 | 5563 | 19 | 59.8958 | 21.134 | 81.0298
2016-08-20 21:00 | 8 | 232 | 5564 | 20 | 72.9167 | 19.1991 | 92.1158
2016-08-20 22:00 | 8 | 232 | 5565 | 21 | 56.6406 | 16.2969 | 72.9375
2016-08-20 23:00 | 8 | 232 | 5566 | 22 | 50.1302 | 14.3621 | 64.4923
2016-08-21 | 8 | 232 | 5567 | 23 | 30.599 | 6.6228 | 37.2217
2016-08-21 01:00 | 8 | 233 | 5568 | 0 | 17.3611 | 5.748 | 23.1092
2016-08-21 02:00 | 8 | 233 | 5569 | 1 | 17.3611 | 8.6503 | 26.0114
2016-08-21 03:00 | 8 | 233 | 5570 | 2 | 17.3611 | 11.5525 | 28.9136
2016-08-21 04:00 | 8 | 233 | 5571 | 3 | 20.6163 | 13.0036 | 33.62
2016-08-21 05:00 | 8 | 233 | 5572 | 4 | 27.1267 | 19.2918 | 46.4186
2016-08-21 06:00 | 8 | 233 | 5573 | 5 | 95.4861 | 29.4497 | 124.9358
2016-08-21 07:00 | 8 | 233 | 5574 | 6 | 160.5903 | 40.0912 | 200.6815
2016-08-21 08:00 | 8 | 233 | 5575 | 7 | 141.059 | 15.9059 | 156.9649
2016-08-21 09:00 | 8 | 233 | 5576 | 8 | 95.4861 | 14.4548 | 109.9409
2016-08-21 10:00 | 8 | 233 | 5577 | 9 | 66.1892 | 10.1014 | 76.2906
2016-08-21 11:00 | 8 | 233 | 5578 | 10 | 69.4444 | 13.9711 | 83.4155
2016-08-21 12:00 | 8 | 233 | 5579 | 11 | 49.9132 | 9.134 | 59.0472
2016-08-21 13:00 | 8 | 233 | 5580 | 12 | 46.658 | 7.6829 | 54.3409
2016-08-21 14:00 | 8 | 233 | 5581 | 13 | 40.1476 | 13.4874 | 53.6349
2016-08-21 15:00 | 8 | 233 | 5582 | 14 | 43.4028 | 8.1666 | 51.5694
2016-08-21 16:00 | 8 | 233 | 5583 | 15 | 62.934 | 10.1014 | 73.0354
2016-08-21 17:00 | 8 | 233 | 5584 | 16 | 59.6788 | 13.4874 | 73.1662
2016-08-21 18:00 | 8 | 233 | 5585 | 17 | 56.4236 | 14.9385 | 71.3621
2016-08-21 19:00 | 8 | 233 | 5586 | 18 | 108.5069 | 17.357 | 125.864
2016-08-21 20:00 | 8 | 233 | 5587 | 19 | 59.6788 | 19.7755 | 79.4544
2016-08-21 21:00 | 8 | 233 | 5588 | 20 | 95.4861 | 17.357 | 112.8431
2016-08-21 22:00 | 8 | 233 | 5589 | 21 | 46.658 | 20.743 | 67.4009
2016-08-21 23:00 | 8 | 233 | 5590 | 22 | 36.8924 | 21.2267 | 58.119
2016-08-22 | 8 | 233 | 5591 | 23 | 23.8715 | 21.2267 | 45.0982
2016-08-22 01:00 | 8 | 234 | 5592 | 0 | 17.9579 | 17.0426 | 35.0005
2016-08-22 02:00 | 8 | 234 | 5593 | 1 | 17.9579 | 19.4611 | 37.419
2016-08-22 03:00 | 8 | 234 | 5594 | 2 | 17.9579 | 23.3308 | 41.2887
2016-08-22 04:00 | 8 | 234 | 5595 | 3 | 24.4683 | 20.9123 | 45.3806
2016-08-22 05:00 | 8 | 234 | 5596 | 4 | 30.9787 | 23.8145 | 54.7932
2016-08-22 06:00 | 8 | 234 | 5597 | 5 | 177.4631 | 31.0701 | 208.5332
2016-08-22 07:00 | 8 | 234 | 5598 | 6 | 193.7392 | 35.4235 | 229.1626
2016-08-22 08:00 | 8 | 234 | 5599 | 7 | 125.3798 | 18.9774 | 144.3572
2016-08-22 09:00 | 8 | 234 | 5600 | 8 | 96.0829 | 12.6892 | 108.7721
2016-08-22 10:00 | 8 | 234 | 5601 | 9 | 76.5516 | 17.5263 | 94.078
2016-08-22 11:00 | 8 | 234 | 5602 | 10 | 66.786 | 8.8196 | 75.6056
2016-08-22 12:00 | 8 | 234 | 5603 | 11 | 53.7652 | 7.3685 | 61.1337
2016-08-22 13:00 | 8 | 234 | 5604 | 12 | 21.2131 | 8.3359 | 29.549
2016-08-22 14:00 | 8 | 234 | 5605 | 13 | 24.4683 | 8.3359 | 32.8042
2016-08-22 15:00 | 8 | 234 | 5606 | 14 | 34.2339 | 9.787 | 44.0209
2016-08-22 16:00 | 8 | 234 | 5607 | 15 | 27.7235 | 9.787 | 37.5105
2016-08-22 17:00 | 8 | 234 | 5608 | 16 | 37.4891 | 18.9774 | 56.4666
2016-08-22 18:00 | 8 | 234 | 5609 | 17 | 73.2964 | 20.9123 | 94.2087
2016-08-22 19:00 | 8 | 234 | 5610 | 18 | 66.786 | 20.4285 | 87.2146
2016-08-22 20:00 | 8 | 234 | 5611 | 19 | 53.7652 | 20.9123 | 74.6774
2016-08-22 21:00 | 8 | 234 | 5612 | 20 | 47.2548 | 24.7819 | 72.0367
2016-08-22 22:00 | 8 | 234 | 5613 | 21 | 53.7652 | 10.2707 | 64.0359
2016-08-22 23:00 | 8 | 234 | 5614 | 22 | 37.4891 | 9.3033 | 46.7924
2016-08-23 | 8 | 234 | 5615 | 23 | 24.4683 | 8.8196 | 33.2879
2016-08-23 01:00 | 8 | 235 | 5616 | 0 | 20.6977 | 5.7521 | 26.4498
2016-08-23 02:00 | 8 | 235 | 5617 | 1 | 20.6977 | 5.2684 | 25.9661
2016-08-23 03:00 | 8 | 235 | 5618 | 2 | 20.6977 | 6.2358 | 26.9335
2016-08-23 04:00 | 8 | 235 | 5619 | 3 | 23.9529 | 5.7521 | 29.705
2016-08-23 05:00 | 8 | 235 | 5620 | 4 | 36.9737 | 8.6543 | 45.6281
2016-08-23 06:00 | 8 | 235 | 5621 | 5 | 76.0362 | 20.747 | 96.7832
2016-08-23 07:00 | 8 | 235 | 5622 | 6 | 79.2915 | 31.3885 | 110.68
2016-08-23 08:00 | 8 | 235 | 5623 | 7 | 63.0154 | 18.8122 | 81.8276
2016-08-23 09:00 | 8 | 235 | 5624 | 8 | 53.2498 | 15.4262 | 68.676
2016-08-23 10:00 | 8 | 235 | 5625 | 9 | 36.9737 | 10.5891 | 47.5629
2016-08-23 11:00 | 8 | 235 | 5626 | 10 | 23.9529 | 10.1054 | 34.0583
2016-08-23 12:00 | 8 | 235 | 5627 | 11 | 46.7394 | 12.524 | 59.2633
2016-08-23 13:00 | 8 | 235 | 5628 | 12 | 43.4842 | 16.3936 | 59.8778
2016-08-23 14:00 | 8 | 235 | 5629 | 13 | 30.4633 | 10.5891 | 41.0525
2016-08-23 15:00 | 8 | 235 | 5630 | 14 | 27.2081 | 9.6217 | 36.8298
2016-08-23 16:00 | 8 | 235 | 5631 | 15 | 33.7185 | 10.1054 | 43.824
2016-08-23 17:00 | 8 | 235 | 5632 | 16 | 49.9946 | 14.9425 | 64.9371
2016-08-23 18:00 | 8 | 235 | 5633 | 17 | 79.2915 | 18.8122 | 98.1036
2016-08-23 19:00 | 8 | 235 | 5634 | 18 | 69.5258 | 19.7796 | 89.3054
2016-08-23 20:00 | 8 | 235 | 5635 | 19 | 115.0987 | 24.6166 | 139.7154
2016-08-23 21:00 | 8 | 235 | 5636 | 20 | 59.7602 | 21.7144 | 81.4746
2016-08-23 22:00 | 8 | 235 | 5637 | 21 | 63.0154 | 14.4588 | 77.4742
2016-08-23 23:00 | 8 | 235 | 5638 | 22 | 30.4633 | 10.5891 | 41.0525
2016-08-24 | 8 | 235 | 5639 | 23 | 33.7185 | 7.2032 | 40.9217
2016-08-24 01:00 | 8 | 236 | 5640 | 0 | 18.202 | 10.2868 | 28.4889
2016-08-24 02:00 | 8 | 236 | 5641 | 1 | 21.4572 | 5.9335 | 27.3907
2016-08-24 03:00 | 8 | 236 | 5642 | 2 | 21.4572 | 5.4498 | 26.907
2016-08-24 04:00 | 8 | 236 | 5643 | 3 | 24.7125 | 6.9009 | 31.6133
2016-08-24 05:00 | 8 | 236 | 5644 | 4 | 31.2229 | 9.3194 | 40.5423
2016-08-24 06:00 | 8 | 236 | 5645 | 5 | 76.7958 | 23.3469 | 100.1427
2016-08-24 07:00 | 8 | 236 | 5646 | 6 | 102.8375 | 33.9885 | 136.8259
2016-08-24 08:00 | 8 | 236 | 5647 | 7 | 63.775 | 18.9936 | 82.7685
2016-08-24 09:00 | 8 | 236 | 5648 | 8 | 37.7333 | 14.1565 | 51.8898
2016-08-24 10:00 | 8 | 236 | 5649 | 9 | 37.7333 | 11.738 | 49.4712
2016-08-24 11:00 | 8 | 236 | 5650 | 10 | 34.4781 | 11.2542 | 45.7323
2016-08-24 12:00 | 8 | 236 | 5651 | 11 | 37.7333 | 11.2542 | 48.9875
2016-08-24 13:00 | 8 | 236 | 5652 | 12 | 44.2437 | 9.3194 | 53.5631
2016-08-24 14:00 | 8 | 236 | 5653 | 13 | 34.4781 | 10.7705 | 45.2486
2016-08-24 15:00 | 8 | 236 | 5654 | 14 | 37.7333 | 9.8031 | 47.5364
2016-08-24 16:00 | 8 | 236 | 5655 | 15 | 37.7333 | 11.738 | 49.4712
2016-08-24 17:00 | 8 | 236 | 5656 | 16 | 63.775 | 18.0261 | 81.8011
2016-08-24 18:00 | 8 | 236 | 5657 | 17 | 60.5197 | 15.1239 | 75.6436
2016-08-24 19:00 | 8 | 236 | 5658 | 18 | 50.7541 | 13.1891 | 63.9432
2016-08-24 20:00 | 8 | 236 | 5659 | 19 | 57.2645 | 16.575 | 73.8396
2016-08-24 21:00 | 8 | 236 | 5660 | 20 | 31.2229 | 14.1565 | 45.3794
2016-08-24 22:00 | 8 | 236 | 5661 | 21 | 37.7333 | 10.7705 | 48.5038
2016-08-24 23:00 | 8 | 236 | 5662 | 22 | 73.5406 | 12.7054 | 86.2459
2016-08-25 | 8 | 236 | 5663 | 23 | 27.9677 | 7.8683 | 35.836
2016-08-25 01:00 | 8 | 237 | 5664 | 0 | 23.1662 | 5.5707 | 28.7369
2016-08-25 02:00 | 8 | 237 | 5665 | 1 | 19.911 | 7.9892 | 27.9002
2016-08-25 03:00 | 8 | 237 | 5666 | 2 | 19.911 | 8.4729 | 28.384
2016-08-25 04:00 | 8 | 237 | 5667 | 3 | 23.1662 | 12.3426 | 35.5088
2016-08-25 05:00 | 8 | 237 | 5668 | 4 | 26.4214 | 13.31 | 39.7314
2016-08-25 06:00 | 8 | 237 | 5669 | 5 | 19.911 | 11.3752 | 31.2862
2016-08-25 07:00 | 8 | 237 | 5670 | 6 | 42.6975 | 11.3752 | 54.0727
2016-08-25 08:00 | 8 | 237 | 5671 | 7 | 62.2287 | 14.2774 | 76.5061
2016-08-25 09:00 | 8 | 237 | 5672 | 8 | 81.76 | 27.8212 | 109.5812
2016-08-25 10:00 | 8 | 237 | 5673 | 9 | 104.5464 | 25.8864 | 130.4328
2016-08-25 11:00 | 8 | 237 | 5674 | 10 | 55.7183 | 25.4027 | 81.121
2016-08-25 12:00 | 8 | 237 | 5675 | 11 | 49.2079 | 20.0819 | 69.2898
2016-08-25 13:00 | 8 | 237 | 5676 | 12 | 71.9944 | 14.7611 | 86.7555
2016-08-25 14:00 | 8 | 237 | 5677 | 13 | 71.9944 | 16.2122 | 88.2066
2016-08-25 15:00 | 8 | 237 | 5678 | 14 | 36.1871 | 17.6634 | 53.8504
2016-08-25 16:00 | 8 | 237 | 5679 | 15 | 78.5048 | 14.7611 | 93.2659
2016-08-25 17:00 | 8 | 237 | 5680 | 16 | 62.2287 | 12.3426 | 74.5713
2016-08-25 18:00 | 8 | 237 | 5681 | 17 | 68.7391 | 13.31 | 82.0491
2016-08-25 19:00 | 8 | 237 | 5682 | 18 | 62.2287 | 14.7611 | 76.9899
2016-08-25 20:00 | 8 | 237 | 5683 | 19 | 58.9735 | 13.31 | 72.2835
2016-08-25 21:00 | 8 | 237 | 5684 | 20 | 49.2079 | 10.4078 | 59.6157
2016-08-25 22:00 | 8 | 237 | 5685 | 21 | 58.9735 | 10.8915 | 69.865
2016-08-25 23:00 | 8 | 237 | 5686 | 22 | 39.4423 | 10.8915 | 50.3337
2016-08-26 | 8 | 237 | 5687 | 23 | 26.4214 | 14.2774 | 40.6989
2016-08-26 01:00 | 8 | 238 | 5688 | 0 | 19.3142 | 9.5411 | 28.8554
2016-08-26 02:00 | 8 | 238 | 5689 | 1 | 22.5694 | 9.0574 | 31.6269
2016-08-26 03:00 | 8 | 238 | 5690 | 2 | 19.3142 | 8.5737 | 27.8879
2016-08-26 04:00 | 8 | 238 | 5691 | 3 | 22.5694 | 6.1552 | 28.7246
2016-08-26 05:00 | 8 | 238 | 5692 | 4 | 22.5694 | 12.9271 | 35.4965
2016-08-26 06:00 | 8 | 238 | 5693 | 5 | 22.5694 | 18.2478 | 40.8173
2016-08-26 07:00 | 8 | 238 | 5694 | 6 | 32.3351 | 12.4434 | 44.7784
2016-08-26 08:00 | 8 | 238 | 5695 | 7 | 58.3767 | 10.0248 | 68.4016
2016-08-26 09:00 | 8 | 238 | 5696 | 8 | 55.1215 | 21.6338 | 76.7553
2016-08-26 10:00 | 8 | 238 | 5697 | 9 | 107.2049 | 35.6613 | 142.8661
2016-08-26 11:00 | 8 | 238 | 5698 | 10 | 74.6528 | 26.9546 | 101.6073
2016-08-26 12:00 | 8 | 238 | 5699 | 11 | 64.8872 | 19.2153 | 84.1024
2016-08-26 13:00 | 8 | 238 | 5700 | 12 | 61.6319 | 15.8293 | 77.4612
2016-08-26 14:00 | 8 | 238 | 5701 | 13 | 45.3559 | 13.4108 | 58.7667
2016-08-26 15:00 | 8 | 238 | 5702 | 14 | 48.6111 | 10.5085 | 59.1196
2016-08-26 16:00 | 8 | 238 | 5703 | 15 | 64.8872 | 10.0248 | 74.912
2016-08-26 17:00 | 8 | 238 | 5704 | 16 | 84.4184 | 17.7641 | 102.1825
2016-08-26 18:00 | 8 | 238 | 5705 | 17 | 136.5017 | 20.1827 | 156.6844
2016-08-26 19:00 | 8 | 238 | 5706 | 18 | 51.8663 | 29.8568 | 81.7231
2016-08-26 20:00 | 8 | 238 | 5707 | 19 | 107.2049 | 31.3079 | 138.5128
2016-08-26 21:00 | 8 | 238 | 5708 | 20 | 45.3559 | 28.4057 | 73.7616
2016-08-26 22:00 | 8 | 238 | 5709 | 21 | 42.1007 | 25.0197 | 67.1204
2016-08-26 23:00 | 8 | 238 | 5710 | 22 | 38.8455 | 23.0849 | 61.9304
2016-08-27 | 8 | 238 | 5711 | 23 | 22.5694 | 14.8619 | 37.4313
2016-08-27 01:00 | 8 | 239 | 5712 | 0 | 15.8149 | 16.0953 | 31.9102
2016-08-27 02:00 | 8 | 239 | 5713 | 1 | 9.3045 | 19.965 | 29.2695
2016-08-27 03:00 | 8 | 239 | 5714 | 2 | 9.3045 | 19.965 | 29.2695
2016-08-27 04:00 | 8 | 239 | 5715 | 3 | 12.5597 | 21.4161 | 33.9758
2016-08-27 05:00 | 8 | 239 | 5716 | 4 | 41.8566 | 27.7043 | 69.5609
2016-08-27 06:00 | 8 | 239 | 5717 | 5 | 240.4243 | 36.8947 | 277.319
2016-08-27 07:00 | 8 | 239 | 5718 | 6 | 224.1482 | 42.6992 | 266.8474
2016-08-27 08:00 | 8 | 239 | 5719 | 7 | 172.0649 | 28.188 | 200.2529
2016-08-27 09:00 | 8 | 239 | 5720 | 8 | 188.3409 | 13.1931 | 201.534
2016-08-27 10:00 | 8 | 239 | 5721 | 9 | 139.5128 | 9.3234 | 148.8363
2016-08-27 11:00 | 8 | 239 | 5722 | 10 | 126.492 | 13.1931 | 139.6851
2016-08-27 12:00 | 8 | 239 | 5723 | 11 | 119.9816 | 11.2583 | 131.2398
2016-08-27 13:00 | 8 | 239 | 5724 | 12 | 110.2159 | 8.356 | 118.572
2016-08-27 14:00 | 8 | 239 | 5725 | 13 | 87.4295 | 8.8397 | 96.2692
2016-08-27 15:00 | 8 | 239 | 5726 | 14 | 64.643 | 7.8723 | 72.5153
2016-08-27 16:00 | 8 | 239 | 5727 | 15 | 77.6638 | 9.3234 | 86.9873
2016-08-27 17:00 | 8 | 239 | 5728 | 16 | 97.1951 | 13.1931 | 110.3882
2016-08-27 18:00 | 8 | 239 | 5729 | 17 | 80.9191 | 24.8021 | 105.7211
2016-08-27 19:00 | 8 | 239 | 5730 | 18 | 84.1743 | 22.8672 | 107.0415
2016-08-27 20:00 | 8 | 239 | 5731 | 19 | 123.2368 | 19.965 | 143.2018
2016-08-27 21:00 | 8 | 239 | 5732 | 20 | 129.7472 | 35.9273 | 165.6745
2016-08-27 22:00 | 8 | 239 | 5733 | 21 | 32.0909 | 18.5139 | 50.6048
2016-08-27 23:00 | 8 | 239 | 5734 | 22 | 28.8357 | 14.1605 | 42.9962
2016-08-28 | 8 | 239 | 5735 | 23 | 15.8149 | 7.8723 | 23.6872
2016-08-28 01:00 | 8 | 240 | 5736 | 0 | 20.5349 | 9.001 | 29.5359
2016-08-28 02:00 | 8 | 240 | 5737 | 1 | 14.0245 | 9.4847 | 23.5092
2016-08-28 03:00 | 8 | 240 | 5738 | 2 | 17.2797 | 9.4847 | 26.7644
2016-08-28 04:00 | 8 | 240 | 5739 | 3 | 23.7901 | 7.5499 | 31.34
2016-08-28 05:00 | 8 | 240 | 5740 | 4 | 33.5558 | 12.3869 | 45.9427
2016-08-28 06:00 | 8 | 240 | 5741 | 5 | 163.7641 | 26.4144 | 190.1785
2016-08-28 07:00 | 8 | 240 | 5742 | 6 | 173.5297 | 37.056 | 210.5857
2016-08-28 08:00 | 8 | 240 | 5743 | 7 | 150.7433 | 14.3218 | 165.065
2016-08-28 09:00 | 8 | 240 | 5744 | 8 | 111.6808 | 13.838 | 125.5188
2016-08-28 10:00 | 8 | 240 | 5745 | 9 | 72.6183 | 10.9358 | 83.5541
2016-08-28 11:00 | 8 | 240 | 5746 | 10 | 66.1079 | 13.3543 | 79.4622
2016-08-28 12:00 | 8 | 240 | 5747 | 11 | 56.3422 | 14.3218 | 70.664
2016-08-28 13:00 | 8 | 240 | 5748 | 12 | 49.8318 | 11.4195 | 61.2513
2016-08-28 14:00 | 8 | 240 | 5749 | 13 | 30.3006 | 9.001 | 39.3015
2016-08-28 15:00 | 8 | 240 | 5750 | 14 | 40.0662 | 11.9032 | 51.9694
2016-08-28 16:00 | 8 | 240 | 5751 | 15 | 23.7901 | 10.9358 | 34.726
2016-08-28 17:00 | 8 | 240 | 5752 | 16 | 72.6183 | 11.4195 | 84.0378
2016-08-28 18:00 | 8 | 240 | 5753 | 17 | 56.3422 | 15.7729 | 72.1151
2016-08-28 19:00 | 8 | 240 | 5754 | 18 | 95.4047 | 21.0936 | 116.4984
2016-08-28 20:00 | 8 | 240 | 5755 | 19 | 53.087 | 21.0936 | 74.1807
2016-08-28 21:00 | 8 | 240 | 5756 | 20 | 33.5558 | 16.2566 | 49.8123
2016-08-28 22:00 | 8 | 240 | 5757 | 21 | 53.087 | 17.7077 | 70.7947
2016-08-28 23:00 | 8 | 240 | 5758 | 22 | 30.3006 | 11.9032 | 42.2038
2016-08-29 | 8 | 240 | 5759 | 23 | 23.7901 | 6.5824 | 30.3726
2016-08-29 01:00 | 8 | 241 | 5760 | 0 | 18.8802 | 5.9859 | 24.8661
2016-08-29 02:00 | 8 | 241 | 5761 | 1 | 18.8802 | 5.5022 | 24.3824
2016-08-29 03:00 | 8 | 241 | 5762 | 2 | 18.8802 | 16.1437 | 35.0239
2016-08-29 04:00 | 8 | 241 | 5763 | 3 | 22.1354 | 13.7252 | 35.8606
2016-08-29 05:00 | 8 | 241 | 5764 | 4 | 54.6875 | 10.8229 | 65.5104
2016-08-29 06:00 | 8 | 241 | 5765 | 5 | 145.8333 | 30.6549 | 176.4882
2016-08-29 07:00 | 8 | 241 | 5766 | 6 | 142.5781 | 36.9431 | 179.5212
2016-08-29 08:00 | 8 | 241 | 5767 | 7 | 97.0052 | 15.1763 | 112.1815
2016-08-29 09:00 | 8 | 241 | 5768 | 8 | 77.474 | 15.1763 | 92.6503
2016-08-29 10:00 | 8 | 241 | 5769 | 9 | 57.9427 | 14.2089 | 72.1516
2016-08-29 11:00 | 8 | 241 | 5770 | 10 | 48.1771 | 11.3066 | 59.4837
2016-08-29 12:00 | 8 | 241 | 5771 | 11 | 35.1563 | 7.9207 | 43.0769
2016-08-29 13:00 | 8 | 241 | 5772 | 12 | 35.1563 | 7.437 | 42.5932
2016-08-29 14:00 | 8 | 241 | 5773 | 13 | 35.1563 | 8.8881 | 44.0444
2016-08-29 15:00 | 8 | 241 | 5774 | 14 | 38.4115 | 6.9533 | 45.3647
2016-08-29 16:00 | 8 | 241 | 5775 | 15 | 44.9219 | 12.7578 | 57.6796
2016-08-29 17:00 | 8 | 241 | 5776 | 16 | 44.9219 | 13.7252 | 58.6471
2016-08-29 18:00 | 8 | 241 | 5777 | 17 | 80.7292 | 16.1437 | 96.8729
2016-08-29 19:00 | 8 | 241 | 5778 | 18 | 61.1979 | 32.5897 | 93.7877
2016-08-29 20:00 | 8 | 241 | 5779 | 19 | 51.4323 | 21.9482 | 73.3805
2016-08-29 21:00 | 8 | 241 | 5780 | 20 | 74.2188 | 17.5948 | 91.8136
2016-08-29 22:00 | 8 | 241 | 5781 | 21 | 44.9219 | 15.1763 | 60.0982
2016-08-29 23:00 | 8 | 241 | 5782 | 22 | 35.1563 | 10.8229 | 45.9792
2016-08-30 | 8 | 241 | 5783 | 23 | 28.6458 | 6.4696 | 35.1154
2016-08-30 01:00 | 8 | 242 | 5784 | 0 | 18.5276 | 5.6473 | 24.1748
2016-08-30 02:00 | 8 | 242 | 5785 | 1 | 18.5276 | 10.0006 | 28.5282
2016-08-30 03:00 | 8 | 242 | 5786 | 2 | 18.5276 | 8.5495 | 27.0771
2016-08-30 04:00 | 8 | 242 | 5787 | 3 | 21.7828 | 7.5821 | 29.3649
2016-08-30 05:00 | 8 | 242 | 5788 | 4 | 38.0588 | 12.9029 | 50.9617
2016-08-30 06:00 | 8 | 242 | 5789 | 5 | 116.1838 | 34.6697 | 150.8535
2016-08-30 07:00 | 8 | 242 | 5790 | 6 | 135.7151 | 32.2511 | 167.9662
2016-08-30 08:00 | 8 | 242 | 5791 | 7 | 96.6526 | 17.7399 | 114.3925
2016-08-30 09:00 | 8 | 242 | 5792 | 8 | 86.8869 | 9.0332 | 95.9202
2016-08-30 10:00 | 8 | 242 | 5793 | 9 | 73.8661 | 12.9029 | 86.769
2016-08-30 11:00 | 8 | 242 | 5794 | 10 | 60.8453 | 11.4518 | 72.297
2016-08-30 12:00 | 8 | 242 | 5795 | 11 | 51.0796 | 9.0332 | 60.1129
2016-08-30 13:00 | 8 | 242 | 5796 | 12 | 44.5692 | 10.4843 | 55.0536
2016-08-30 14:00 | 8 | 242 | 5797 | 13 | 51.0796 | 7.0984 | 58.178
2016-08-30 15:00 | 8 | 242 | 5798 | 14 | 57.5901 | 9.5169 | 67.107
2016-08-30 16:00 | 8 | 242 | 5799 | 15 | 38.0588 | 9.5169 | 47.5757
2016-08-30 17:00 | 8 | 242 | 5800 | 16 | 51.0796 | 12.4192 | 63.4988
2016-08-30 18:00 | 8 | 242 | 5801 | 17 | 73.8661 | 23.0607 | 96.9268
2016-08-30 19:00 | 8 | 242 | 5802 | 18 | 73.8661 | 22.0933 | 95.9594
2016-08-30 20:00 | 8 | 242 | 5803 | 19 | 67.3557 | 19.6748 | 87.0305
2016-08-30 21:00 | 8 | 242 | 5804 | 20 | 47.8244 | 21.6096 | 69.434
2016-08-30 22:00 | 8 | 242 | 5805 | 21 | 41.314 | 15.3214 | 56.6354
2016-08-30 23:00 | 8 | 242 | 5806 | 22 | 41.314 | 10.0006 | 51.3147
2016-08-31 | 8 | 242 | 5807 | 23 | 21.7828 | 7.5821 | 29.3649
2016-08-31 01:00 | 8 | 243 | 5808 | 0 | 19.26 | 6.268 | 25.528
2016-08-31 02:00 | 8 | 243 | 5809 | 1 | 19.26 | 5.7843 | 25.0443
2016-08-31 03:00 | 8 | 243 | 5810 | 2 | 19.26 | 6.268 | 25.528
2016-08-31 04:00 | 8 | 243 | 5811 | 3 | 25.7704 | 6.7517 | 32.5221
2016-08-31 05:00 | 8 | 243 | 5812 | 4 | 35.536 | 7.7192 | 43.2552
2016-08-31 06:00 | 8 | 243 | 5813 | 5 | 97.385 | 18.8444 | 116.2294
2016-08-31 07:00 | 8 | 243 | 5814 | 6 | 100.6402 | 35.7741 | 136.4143
2016-08-31 08:00 | 8 | 243 | 5815 | 7 | 68.0881 | 18.8444 | 86.9325
2016-08-31 09:00 | 8 | 243 | 5816 | 8 | 55.0673 | 19.3281 | 74.3954
2016-08-31 10:00 | 8 | 243 | 5817 | 9 | 51.8121 | 14.9748 | 66.7868
2016-08-31 11:00 | 8 | 243 | 5818 | 10 | 58.3225 | 13.5236 | 71.8461
2016-08-31 12:00 | 8 | 243 | 5819 | 11 | 51.8121 | 14.0073 | 65.8194
2016-08-31 13:00 | 8 | 243 | 5820 | 12 | 48.5569 | 9.654 | 58.2108
2016-08-31 14:00 | 8 | 243 | 5821 | 13 | 48.5569 | 8.6866 | 57.2434
2016-08-31 15:00 | 8 | 243 | 5822 | 14 | 35.536 | 11.1051 | 46.6411
2016-08-31 16:00 | 8 | 243 | 5823 | 15 | 45.3016 | 11.1051 | 56.4068
2016-08-31 17:00 | 8 | 243 | 5824 | 16 | 51.8121 | 22.2304 | 74.0424
2016-08-31 18:00 | 8 | 243 | 5825 | 17 | 100.6402 | 20.2955 | 120.9357
2016-08-31 19:00 | 8 | 243 | 5826 | 18 | 64.8329 | 17.3933 | 82.2262
2016-08-31 20:00 | 8 | 243 | 5827 | 19 | 74.5985 | 16.4259 | 91.0244
2016-08-31 21:00 | 8 | 243 | 5828 | 20 | 74.5985 | 12.5562 | 87.1547
2016-08-31 22:00 | 8 | 243 | 5829 | 21 | 64.8329 | 11.5888 | 76.4217
2016-08-31 23:00 | 8 | 243 | 5830 | 22 | 38.7912 | 10.1377 | 48.9289
2016-09-01 | 8 | 243 | 5831 | 23 | 25.7704 | 7.7192 | 33.4896
2016-09-01 01:00 | 8 | 244 | 5832 | 0 | 23.4104 | 7.4612 | 30.8715
2016-09-01 02:00 | 8 | 244 | 5833 | 1 | 23.4104 | 6.0101 | 29.4204
2016-09-01 03:00 | 8 | 244 | 5834 | 2 | 20.1552 | 6.0101 | 26.1652
2016-09-01 04:00 | 8 | 244 | 5835 | 3 | 23.4104 | 6.0101 | 29.4204
2016-09-01 05:00 | 8 | 244 | 5836 | 4 | 23.4104 | 7.4612 | 30.8715
2016-09-01 06:00 | 8 | 244 | 5837 | 5 | 29.9208 | 7.4612 | 37.382
2016-09-01 07:00 | 8 | 244 | 5838 | 6 | 39.6864 | 12.782 | 52.4684
2016-09-01 08:00 | 8 | 244 | 5839 | 7 | 46.1968 | 22.4561 | 68.6529
2016-09-01 09:00 | 8 | 244 | 5840 | 8 | 104.7906 | 26.3257 | 131.1163
2016-09-01 10:00 | 8 | 244 | 5841 | 9 | 104.7906 | 33.0976 | 137.8882
2016-09-01 11:00 | 8 | 244 | 5842 | 10 | 82.0041 | 21.4887 | 103.4928
2016-09-01 12:00 | 8 | 244 | 5843 | 11 | 78.7489 | 16.6516 | 95.4005
2016-09-01 13:00 | 8 | 244 | 5844 | 12 | 65.7281 | 16.1679 | 81.896
2016-09-01 14:00 | 8 | 244 | 5845 | 13 | 72.2385 | 14.7168 | 86.9553
2016-09-01 15:00 | 8 | 244 | 5846 | 14 | 26.6656 | 16.6516 | 43.3172
2016-09-01 16:00 | 8 | 244 | 5847 | 15 | 39.6864 | 15.6842 | 55.3706
2016-09-01 17:00 | 8 | 244 | 5848 | 16 | 72.2385 | 17.619 | 89.8575
2016-09-01 18:00 | 8 | 244 | 5849 | 17 | 46.1968 | 18.1027 | 64.2996
2016-09-01 19:00 | 8 | 244 | 5850 | 18 | 52.7072 | 16.6516 | 69.3589
2016-09-01 20:00 | 8 | 244 | 5851 | 19 | 36.4312 | 20.0376 | 56.4688
2016-09-01 21:00 | 8 | 244 | 5852 | 20 | 59.2177 | 14.2331 | 73.4507
2016-09-01 22:00 | 8 | 244 | 5853 | 21 | 42.9416 | 8.9123 | 51.8539
2016-09-01 23:00 | 8 | 244 | 5854 | 22 | 36.4312 | 11.8145 | 48.2457
2016-09-02 | 8 | 244 | 5855 | 23 | 39.6864 | 7.9449 | 47.6313
2016-09-02 01:00 | 9 | 245 | 5856 | 0 | 22.5966 | 12.923 | 35.5196
2016-09-02 02:00 | 9 | 245 | 5857 | 1 | 19.3414 | 22.5972 | 41.9385
2016-09-02 03:00 | 9 | 245 | 5858 | 2 | 29.107 | 15.3416 | 44.4486
2016-09-02 04:00 | 9 | 245 | 5859 | 3 | 25.8518 | 20.1786 | 46.0304
2016-09-02 05:00 | 9 | 245 | 5860 | 4 | 22.5966 | 18.2438 | 40.8404
2016-09-02 06:00 | 9 | 245 | 5861 | 5 | 29.107 | 21.6298 | 50.7367
2016-09-02 07:00 | 9 | 245 | 5862 | 6 | 42.1278 | 12.923 | 55.0509
2016-09-02 08:00 | 9 | 245 | 5863 | 7 | 55.1487 | 13.4067 | 68.5554
2016-09-02 09:00 | 9 | 245 | 5864 | 8 | 74.6799 | 25.4994 | 100.1793
2016-09-02 10:00 | 9 | 245 | 5865 | 9 | 90.9559 | 24.532 | 115.4879
2016-09-02 11:00 | 9 | 245 | 5866 | 10 | 61.6591 | 21.6298 | 83.2888
2016-09-02 12:00 | 9 | 245 | 5867 | 11 | 71.4247 | 20.1786 | 91.6033
2016-09-02 13:00 | 9 | 245 | 5868 | 12 | 55.1487 | 18.2438 | 73.3925
2016-09-02 14:00 | 9 | 245 | 5869 | 13 | 48.6382 | 13.4067 | 62.045
2016-09-02 15:00 | 9 | 245 | 5870 | 14 | 68.1695 | 17.7601 | 85.9296
2016-09-02 16:00 | 9 | 245 | 5871 | 15 | 45.383 | 14.3742 | 59.7572
2016-09-02 17:00 | 9 | 245 | 5872 | 16 | 51.8934 | 12.4393 | 64.3328
2016-09-02 18:00 | 9 | 245 | 5873 | 17 | 71.4247 | 24.532 | 95.9567
2016-09-02 19:00 | 9 | 245 | 5874 | 18 | 87.7007 | 22.5972 | 110.2979
2016-09-02 20:00 | 9 | 245 | 5875 | 19 | 87.7007 | 20.6623 | 108.3631
2016-09-02 21:00 | 9 | 245 | 5876 | 20 | 94.2112 | 25.0157 | 119.2269
2016-09-02 22:00 | 9 | 245 | 5877 | 21 | 51.8934 | 14.8579 | 66.7513
2016-09-02 23:00 | 9 | 245 | 5878 | 22 | 35.6174 | 12.4393 | 48.0567
2016-09-03 | 9 | 245 | 5879 | 23 | 25.8518 | 5.6674 | 31.5192
2016-09-03 01:00 | 9 | 246 | 5880 | 0 | 17.6595 | 5.9012 | 23.5607
2016-09-03 02:00 | 9 | 246 | 5881 | 1 | 17.6595 | 7.836 | 25.4956
2016-09-03 03:00 | 9 | 246 | 5882 | 2 | 17.6595 | 12.6731 | 30.3326
2016-09-03 04:00 | 9 | 246 | 5883 | 3 | 20.9147 | 13.6405 | 34.5552
2016-09-03 05:00 | 9 | 246 | 5884 | 4 | 40.446 | 19.445 | 59.891
2016-09-03 06:00 | 9 | 246 | 5885 | 5 | 186.9303 | 35.4073 | 222.3377
2016-09-03 07:00 | 9 | 246 | 5886 | 6 | 177.1647 | 35.4073 | 212.572
2016-09-03 08:00 | 9 | 246 | 5887 | 7 | 121.8262 | 18.4776 | 140.3038
2016-09-03 09:00 | 9 | 246 | 5888 | 8 | 92.5293 | 16.0591 | 108.5884
2016-09-03 10:00 | 9 | 246 | 5889 | 9 | 72.998 | 11.222 | 84.22
2016-09-03 11:00 | 9 | 246 | 5890 | 10 | 69.7428 | 8.8035 | 78.5463
2016-09-03 12:00 | 9 | 246 | 5891 | 11 | 27.4251 | 10.7383 | 38.1634
2016-09-03 13:00 | 9 | 246 | 5892 | 12 | 30.6803 | 13.1568 | 43.8372
2016-09-03 14:00 | 9 | 246 | 5893 | 13 | 30.6803 | 6.3849 | 37.0653
2016-09-03 15:00 | 9 | 246 | 5894 | 14 | 27.4251 | 8.8035 | 36.2286
2016-09-03 16:00 | 9 | 246 | 5895 | 15 | 30.6803 | 10.7383 | 41.4186
2016-09-03 17:00 | 9 | 246 | 5896 | 16 | 43.7012 | 14.1242 | 57.8254
2016-09-03 18:00 | 9 | 246 | 5897 | 17 | 63.2324 | 15.0917 | 78.3241
2016-09-03 19:00 | 9 | 246 | 5898 | 18 | 89.2741 | 25.2495 | 114.5236
2016-09-03 20:00 | 9 | 246 | 5899 | 19 | 66.4876 | 25.2495 | 91.7371
2016-09-03 21:00 | 9 | 246 | 5900 | 20 | 66.4876 | 19.9287 | 86.4163
2016-09-03 22:00 | 9 | 246 | 5901 | 21 | 66.4876 | 12.1894 | 78.677
2016-09-03 23:00 | 9 | 246 | 5902 | 22 | 30.6803 | 8.3198 | 39.0001
2016-09-04 | 9 | 246 | 5903 | 23 | 20.9147 | 7.3523 | 28.2671
2016-09-04 01:00 | 9 | 247 | 5904 | 0 | 17.8223 | 10.7383 | 28.5606
2016-09-04 02:00 | 9 | 247 | 5905 | 1 | 17.8223 | 11.7057 | 29.528
2016-09-04 03:00 | 9 | 247 | 5906 | 2 | 17.8223 | 12.6731 | 30.4954
2016-09-04 04:00 | 9 | 247 | 5907 | 3 | 21.0775 | 15.5754 | 36.6528
2016-09-04 05:00 | 9 | 247 | 5908 | 4 | 30.8431 | 17.0265 | 47.8696
2016-09-04 06:00 | 9 | 247 | 5909 | 5 | 161.0514 | 29.1191 | 190.1706
2016-09-04 07:00 | 9 | 247 | 5910 | 6 | 187.0931 | 31.054 | 218.1471
2016-09-04 08:00 | 9 | 247 | 5911 | 7 | 125.2441 | 16.0591 | 141.3032
2016-09-04 09:00 | 9 | 247 | 5912 | 8 | 105.7129 | 9.2872 | 115.0001
2016-09-04 10:00 | 9 | 247 | 5913 | 9 | 79.6712 | 11.7057 | 91.3769
2016-09-04 11:00 | 9 | 247 | 5914 | 10 | 66.6504 | 12.1894 | 78.8398
2016-09-04 12:00 | 9 | 247 | 5915 | 11 | 56.8848 | 10.7383 | 67.6231
2016-09-04 13:00 | 9 | 247 | 5916 | 12 | 27.5879 | 11.7057 | 39.2936
2016-09-04 14:00 | 9 | 247 | 5917 | 13 | 27.5879 | 7.836 | 35.4239
2016-09-04 15:00 | 9 | 247 | 5918 | 14 | 30.8431 | 9.2872 | 40.1303
2016-09-04 16:00 | 9 | 247 | 5919 | 15 | 24.3327 | 9.7709 | 34.1036
2016-09-04 17:00 | 9 | 247 | 5920 | 16 | 30.8431 | 15.0917 | 45.9347
2016-09-04 18:00 | 9 | 247 | 5921 | 17 | 73.1608 | 19.9287 | 93.0895
2016-09-04 19:00 | 9 | 247 | 5922 | 18 | 79.6712 | 25.7332 | 105.4044
2016-09-04 20:00 | 9 | 247 | 5923 | 19 | 66.6504 | 24.7658 | 91.4162
2016-09-04 21:00 | 9 | 247 | 5924 | 20 | 66.6504 | 18.9613 | 85.6117
2016-09-04 22:00 | 9 | 247 | 5925 | 21 | 47.1191 | 16.5428 | 63.6619
2016-09-04 23:00 | 9 | 247 | 5926 | 22 | 30.8431 | 8.8035 | 39.6466
2016-09-05 | 9 | 247 | 5927 | 23 | 21.0775 | 5.9012 | 26.9787
2016-09-05 01:00 | 9 | 248 | 5928 | 0 | 21.3487 | 5.8811 | 27.2298
2016-09-05 02:00 | 9 | 248 | 5929 | 1 | 18.0935 | 5.8811 | 23.9746
2016-09-05 03:00 | 9 | 248 | 5930 | 2 | 21.3487 | 11.2018 | 32.5506
2016-09-05 04:00 | 9 | 248 | 5931 | 3 | 21.3487 | 11.6855 | 33.0343
2016-09-05 05:00 | 9 | 248 | 5932 | 4 | 44.1352 | 18.9411 | 63.0763
2016-09-05 06:00 | 9 | 248 | 5933 | 5 | 138.5362 | 30.0664 | 168.6026
2016-09-05 07:00 | 9 | 248 | 5934 | 6 | 154.8123 | 32.9686 | 187.7809
2016-09-05 08:00 | 9 | 248 | 5935 | 7 | 135.281 | 17.9737 | 153.2548
2016-09-05 09:00 | 9 | 248 | 5936 | 8 | 96.2185 | 16.0389 | 112.2574
2016-09-05 10:00 | 9 | 248 | 5937 | 9 | 76.6873 | 10.2344 | 86.9217
2016-09-05 11:00 | 9 | 248 | 5938 | 10 | 53.9008 | 15.5552 | 69.456
2016-09-05 12:00 | 9 | 248 | 5939 | 11 | 47.3904 | 11.2018 | 58.5923
2016-09-05 13:00 | 9 | 248 | 5940 | 12 | 31.1144 | 11.6855 | 42.7999
2016-09-05 14:00 | 9 | 248 | 5941 | 13 | 24.6039 | 10.2344 | 34.8384
2016-09-05 15:00 | 9 | 248 | 5942 | 14 | 21.3487 | 10.7181 | 32.0669
2016-09-05 16:00 | 9 | 248 | 5943 | 15 | 31.1144 | 10.7181 | 41.8325
2016-09-05 17:00 | 9 | 248 | 5944 | 16 | 34.3696 | 14.1041 | 48.4737
2016-09-05 18:00 | 9 | 248 | 5945 | 17 | 73.4321 | 21.8434 | 95.2755
2016-09-05 19:00 | 9 | 248 | 5946 | 18 | 89.7081 | 23.7782 | 113.4863
2016-09-05 20:00 | 9 | 248 | 5947 | 19 | 57.156 | 22.3271 | 79.4831
2016-09-05 21:00 | 9 | 248 | 5948 | 20 | 76.6873 | 19.4249 | 96.1121
2016-09-05 22:00 | 9 | 248 | 5949 | 21 | 70.1769 | 12.1693 | 82.3461
2016-09-05 23:00 | 9 | 248 | 5950 | 22 | 27.8592 | 12.653 | 40.5121
2016-09-06 | 9 | 248 | 5951 | 23 | 21.3487 | 6.8485 | 28.1972
2016-09-06 01:00 | 9 | 249 | 5952 | 0 | 18.0393 | 6.1955 | 24.2348
2016-09-06 02:00 | 9 | 249 | 5953 | 1 | 21.2945 | 6.1955 | 27.49
2016-09-06 03:00 | 9 | 249 | 5954 | 2 | 14.7841 | 5.7118 | 20.4958
2016-09-06 04:00 | 9 | 249 | 5955 | 3 | 21.2945 | 6.1955 | 27.49
2016-09-06 05:00 | 9 | 249 | 5956 | 4 | 37.5705 | 10.5488 | 48.1194
2016-09-06 06:00 | 9 | 249 | 5957 | 5 | 102.6747 | 26.9949 | 129.6696
2016-09-06 07:00 | 9 | 249 | 5958 | 6 | 96.1643 | 28.9297 | 125.094
2016-09-06 08:00 | 9 | 249 | 5959 | 7 | 86.3987 | 24.0926 | 110.4913
2016-09-06 09:00 | 9 | 249 | 5960 | 8 | 96.1643 | 11.0325 | 107.1968
2016-09-06 10:00 | 9 | 249 | 5961 | 9 | 70.1226 | 12.9674 | 83.09
2016-09-06 11:00 | 9 | 249 | 5962 | 10 | 92.9091 | 9.5814 | 102.4905
2016-09-06 12:00 | 9 | 249 | 5963 | 11 | 57.1018 | 18.2881 | 75.3899
2016-09-06 13:00 | 9 | 249 | 5964 | 12 | 53.8466 | 12 | 65.8465
2016-09-06 14:00 | 9 | 249 | 5965 | 13 | 70.1226 | 8.614 | 78.7366
2016-09-06 15:00 | 9 | 249 | 5966 | 14 | 37.5705 | 9.0977 | 46.6682
2016-09-06 16:00 | 9 | 249 | 5967 | 15 | 31.0601 | 10.5488 | 41.609
2016-09-06 17:00 | 9 | 249 | 5968 | 16 | 76.633 | 14.9022 | 91.5352
2016-09-06 18:00 | 9 | 249 | 5969 | 17 | 115.6955 | 17.8044 | 133.5
2016-09-06 19:00 | 9 | 249 | 5970 | 18 | 60.357 | 20.223 | 80.58
2016-09-06 20:00 | 9 | 249 | 5971 | 19 | 60.357 | 23.1252 | 83.4822
2016-09-06 21:00 | 9 | 249 | 5972 | 20 | 66.8674 | 19.2556 | 86.123
2016-09-06 22:00 | 9 | 249 | 5973 | 21 | 44.0809 | 12.9674 | 57.0483
2016-09-06 23:00 | 9 | 249 | 5974 | 22 | 40.8257 | 12.4837 | 53.3094
2016-09-07 | 9 | 249 | 5975 | 23 | 21.2945 | 6.1955 | 27.49
2016-09-07 01:00 | 9 | 250 | 5976 | 0 | 17.1984 | 7.695 | 24.8933
2016-09-07 02:00 | 9 | 250 | 5977 | 1 | 20.4536 | 5.7601 | 26.2137
2016-09-07 03:00 | 9 | 250 | 5978 | 2 | 17.1984 | 6.2438 | 23.4422
2016-09-07 04:00 | 9 | 250 | 5979 | 3 | 20.4536 | 5.7601 | 26.2137
2016-09-07 05:00 | 9 | 250 | 5980 | 4 | 26.964 | 13.4994 | 40.4634
2016-09-07 06:00 | 9 | 250 | 5981 | 5 | 140.8963 | 31.8803 | 172.7766
2016-09-07 07:00 | 9 | 250 | 5982 | 6 | 157.1723 | 26.5595 | 183.7318
2016-09-07 08:00 | 9 | 250 | 5983 | 7 | 114.8546 | 18.3365 | 133.1911
2016-09-07 09:00 | 9 | 250 | 5984 | 8 | 105.089 | 15.4343 | 120.5233
2016-09-07 10:00 | 9 | 250 | 5985 | 9 | 92.0681 | 15.4343 | 107.5024
2016-09-07 11:00 | 9 | 250 | 5986 | 10 | 66.0265 | 18.3365 | 84.363
2016-09-07 12:00 | 9 | 250 | 5987 | 11 | 69.2817 | 13.4994 | 82.7811
2016-09-07 13:00 | 9 | 250 | 5988 | 12 | 46.4952 | 10.1135 | 56.6087
2016-09-07 14:00 | 9 | 250 | 5989 | 13 | 39.9848 | 9.6298 | 49.6146
2016-09-07 15:00 | 9 | 250 | 5990 | 14 | 43.24 | 9.6298 | 52.8698
2016-09-07 16:00 | 9 | 250 | 5991 | 15 | 49.7504 | 13.0157 | 62.7662
2016-09-07 17:00 | 9 | 250 | 5992 | 16 | 49.7504 | 12.0483 | 61.7988
2016-09-07 18:00 | 9 | 250 | 5993 | 17 | 49.7504 | 18.3365 | 68.087
2016-09-07 19:00 | 9 | 250 | 5994 | 18 | 56.2609 | 21.7225 | 77.9833
2016-09-07 20:00 | 9 | 250 | 5995 | 19 | 49.7504 | 13.9832 | 63.7336
2016-09-07 21:00 | 9 | 250 | 5996 | 20 | 108.3442 | 10.5972 | 118.9414
2016-09-07 22:00 | 9 | 250 | 5997 | 21 | 62.7713 | 11.5646 | 74.3359
2016-09-07 23:00 | 9 | 250 | 5998 | 22 | 49.7504 | 12.0483 | 61.7988
2016-09-08 | 9 | 250 | 5999 | 23 | 20.4536 | 8.1787 | 28.6322
2016-09-08 01:00 | 9 | 251 | 6000 | 0 | 19.4227 | 5.9617 | 25.3844
2016-09-08 02:00 | 9 | 251 | 6001 | 1 | 22.678 | 5.9617 | 28.6396
2016-09-08 03:00 | 9 | 251 | 6002 | 2 | 22.678 | 5.9617 | 28.6396
2016-09-08 04:00 | 9 | 251 | 6003 | 3 | 22.678 | 5.9617 | 28.6396
2016-09-08 05:00 | 9 | 251 | 6004 | 4 | 22.678 | 5.478 | 28.1559
2016-09-08 06:00 | 9 | 251 | 6005 | 5 | 22.678 | 8.3802 | 31.0582
2016-09-08 07:00 | 9 | 251 | 6006 | 6 | 38.954 | 15.1521 | 54.1061
2016-09-08 08:00 | 9 | 251 | 6007 | 7 | 81.2717 | 15.6358 | 96.9075
2016-09-08 09:00 | 9 | 251 | 6008 | 8 | 91.0373 | 23.8588 | 114.8962
2016-09-08 10:00 | 9 | 251 | 6009 | 9 | 94.2925 | 23.3751 | 117.6677
2016-09-08 11:00 | 9 | 251 | 6010 | 10 | 68.2509 | 21.924 | 90.1749
2016-09-08 12:00 | 9 | 251 | 6011 | 11 | 74.7613 | 19.5055 | 94.2668
2016-09-08 13:00 | 9 | 251 | 6012 | 12 | 68.2509 | 16.6032 | 84.8541
2016-09-08 14:00 | 9 | 251 | 6013 | 13 | 48.7196 | 11.2825 | 60.0021
2016-09-08 15:00 | 9 | 251 | 6014 | 14 | 61.7405 | 13.701 | 75.4414
2016-09-08 16:00 | 9 | 251 | 6015 | 15 | 81.2717 | 22.4077 | 103.6794
2016-09-08 17:00 | 9 | 251 | 6016 | 16 | 51.9748 | 19.9892 | 71.964
2016-09-08 18:00 | 9 | 251 | 6017 | 17 | 87.7821 | 23.3751 | 111.1572
2016-09-08 19:00 | 9 | 251 | 6018 | 18 | 48.7196 | 20.4729 | 69.1925
2016-09-08 20:00 | 9 | 251 | 6019 | 19 | 87.7821 | 15.1521 | 102.9342
2016-09-08 21:00 | 9 | 251 | 6020 | 20 | 45.4644 | 16.1195 | 61.5839
2016-09-08 22:00 | 9 | 251 | 6021 | 21 | 38.954 | 9.8313 | 48.7853
2016-09-08 23:00 | 9 | 251 | 6022 | 22 | 35.6988 | 12.7336 | 48.4324
2016-09-09 | 9 | 251 | 6023 | 23 | 22.678 | 17.5706 | 40.2486
2016-09-09 01:00 | 9 | 252 | 6024 | 0 | 26.0145 | 20.9163 | 46.9308
2016-09-09 02:00 | 9 | 252 | 6025 | 1 | 22.7593 | 16.5629 | 39.3223
2016-09-09 03:00 | 9 | 252 | 6026 | 2 | 19.5041 | 16.0792 | 35.5833
2016-09-09 04:00 | 9 | 252 | 6027 | 3 | 22.7593 | 20.9163 | 43.6756
2016-09-09 05:00 | 9 | 252 | 6028 | 4 | 22.7593 | 22.3674 | 45.1267
2016-09-09 06:00 | 9 | 252 | 6029 | 5 | 19.5041 | 17.0466 | 36.5508
2016-09-09 07:00 | 9 | 252 | 6030 | 6 | 32.525 | 12.6933 | 45.2182
2016-09-09 08:00 | 9 | 252 | 6031 | 7 | 61.8218 | 13.6607 | 75.4825
2016-09-09 09:00 | 9 | 252 | 6032 | 8 | 97.6291 | 17.0466 | 114.6758
2016-09-09 10:00 | 9 | 252 | 6033 | 9 | 78.0979 | 25.7534 | 103.8512
2016-09-09 11:00 | 9 | 252 | 6034 | 10 | 84.6083 | 22.8511 | 107.4594
2016-09-09 12:00 | 9 | 252 | 6035 | 11 | 48.801 | 23.8185 | 72.6195
2016-09-09 13:00 | 9 | 252 | 6036 | 12 | 45.5458 | 17.0466 | 62.5924
2016-09-09 14:00 | 9 | 252 | 6037 | 13 | 65.077 | 11.7259 | 76.8029
2016-09-09 15:00 | 9 | 252 | 6038 | 14 | 61.8218 | 10.7584 | 72.5803
2016-09-09 16:00 | 9 | 252 | 6039 | 15 | 61.8218 | 11.2422 | 73.064
2016-09-09 17:00 | 9 | 252 | 6040 | 16 | 68.3322 | 14.6281 | 82.9603
2016-09-09 18:00 | 9 | 252 | 6041 | 17 | 58.5666 | 22.8511 | 81.4177
2016-09-09 19:00 | 9 | 252 | 6042 | 18 | 94.3739 | 23.8185 | 118.1924
2016-09-09 20:00 | 9 | 252 | 6043 | 19 | 81.3531 | 15.5955 | 96.9486
2016-09-09 21:00 | 9 | 252 | 6044 | 20 | 61.8218 | 18.4978 | 80.3196
2016-09-09 22:00 | 9 | 252 | 6045 | 21 | 61.8218 | 15.1118 | 76.9336
2016-09-09 23:00 | 9 | 252 | 6046 | 22 | 29.2697 | 9.3073 | 38.5771
2016-09-10 | 9 | 252 | 6047 | 23 | 26.0145 | 6.4051 | 32.4196
2016-09-10 01:00 | 9 | 253 | 6048 | 0 | 23.6816 | 5.9496 | 29.6312
2016-09-10 02:00 | 9 | 253 | 6049 | 1 | 17.1712 | 5.9496 | 23.1208
2016-09-10 03:00 | 9 | 253 | 6050 | 2 | 17.1712 | 5.4659 | 22.6371
2016-09-10 04:00 | 9 | 253 | 6051 | 3 | 23.6816 | 5.9496 | 29.6312
2016-09-10 05:00 | 9 | 253 | 6052 | 4 | 26.9368 | 8.8518 | 35.7887
2016-09-10 06:00 | 9 | 253 | 6053 | 5 | 150.6348 | 33.0372 | 183.6719
2016-09-10 07:00 | 9 | 253 | 6054 | 6 | 170.166 | 33.0372 | 203.2032
2016-09-10 08:00 | 9 | 253 | 6055 | 7 | 124.5931 | 16.5911 | 141.1842
2016-09-10 09:00 | 9 | 253 | 6056 | 8 | 85.5306 | 10.303 | 95.8336
2016-09-10 10:00 | 9 | 253 | 6057 | 9 | 85.5306 | 11.2704 | 96.801
2016-09-10 11:00 | 9 | 253 | 6058 | 10 | 69.2546 | 14.1726 | 83.4272
2016-09-10 12:00 | 9 | 253 | 6059 | 11 | 65.9993 | 13.6889 | 79.6883
2016-09-10 13:00 | 9 | 253 | 6060 | 12 | 46.4681 | 9.8192 | 56.2873
2016-09-10 14:00 | 9 | 253 | 6061 | 13 | 39.9577 | 11.7541 | 51.7118
2016-09-10 15:00 | 9 | 253 | 6062 | 14 | 23.6816 | 10.7867 | 34.4683
2016-09-10 16:00 | 9 | 253 | 6063 | 15 | 30.1921 | 14.1726 | 44.3647
2016-09-10 17:00 | 9 | 253 | 6064 | 16 | 52.9785 | 19.9771 | 72.9556
2016-09-10 18:00 | 9 | 253 | 6065 | 17 | 95.2962 | 27.7164 | 123.0126
2016-09-10 19:00 | 9 | 253 | 6066 | 18 | 101.8066 | 19.9771 | 121.7837
2016-09-10 20:00 | 9 | 253 | 6067 | 19 | 65.9993 | 25.7816 | 91.7809
2016-09-10 21:00 | 9 | 253 | 6068 | 20 | 62.7441 | 19.0097 | 81.7538
2016-09-10 22:00 | 9 | 253 | 6069 | 21 | 39.9577 | 15.14 | 55.0977
2016-09-10 23:00 | 9 | 253 | 6070 | 22 | 36.7025 | 10.7867 | 47.4891
2016-09-11 | 9 | 253 | 6071 | 23 | 20.4264 | 8.3681 | 28.7946
2016-09-11 01:00 | 9 | 254 | 6072 | 0 | 15.5165 | 14.7369 | 30.2534
2016-09-11 02:00 | 9 | 254 | 6073 | 1 | 12.2613 | 9.8999 | 22.1611
2016-09-11 03:00 | 9 | 254 | 6074 | 2 | 12.2613 | 11.351 | 23.6123
2016-09-11 04:00 | 9 | 254 | 6075 | 3 | 15.5165 | 11.351 | 26.8675
2016-09-11 05:00 | 9 | 254 | 6076 | 4 | 31.7925 | 15.2206 | 47.0132
2016-09-11 06:00 | 9 | 254 | 6077 | 5 | 162.0009 | 31.183 | 193.1838
2016-09-11 07:00 | 9 | 254 | 6078 | 6 | 201.0634 | 31.6667 | 232.73
2016-09-11 08:00 | 9 | 254 | 6079 | 7 | 145.7248 | 21.9925 | 167.7174
2016-09-11 09:00 | 9 | 254 | 6080 | 8 | 113.1727 | 14.7369 | 127.9097
2016-09-11 10:00 | 9 | 254 | 6081 | 9 | 103.4071 | 10.3836 | 113.7907
2016-09-11 11:00 | 9 | 254 | 6082 | 10 | 90.3863 | 9.8999 | 100.2862
2016-09-11 12:00 | 9 | 254 | 6083 | 11 | 80.6207 | 12.8021 | 93.4228
2016-09-11 13:00 | 9 | 254 | 6084 | 12 | 67.5998 | 11.351 | 78.9508
2016-09-11 14:00 | 9 | 254 | 6085 | 13 | 67.5998 | 8.9325 | 76.5323
2016-09-11 15:00 | 9 | 254 | 6086 | 14 | 70.855 | 7.965 | 78.8201
2016-09-11 16:00 | 9 | 254 | 6087 | 15 | 67.5998 | 14.7369 | 82.3368
2016-09-11 17:00 | 9 | 254 | 6088 | 16 | 80.6207 | 15.2206 | 95.8413
2016-09-11 18:00 | 9 | 254 | 6089 | 17 | 106.6623 | 17.6392 | 124.3015
2016-09-11 19:00 | 9 | 254 | 6090 | 18 | 139.2144 | 33.1178 | 172.3322
2016-09-11 20:00 | 9 | 254 | 6091 | 19 | 106.6623 | 25.3785 | 132.0408
2016-09-11 21:00 | 9 | 254 | 6092 | 20 | 158.7457 | 18.1229 | 176.8685
2016-09-11 22:00 | 9 | 254 | 6093 | 21 | 51.3238 | 19.574 | 70.8978
2016-09-11 23:00 | 9 | 254 | 6094 | 22 | 31.7925 | 16.1881 | 47.9806
2016-09-12 | 9 | 254 | 6095 | 23 | 15.5165 | 12.8021 | 28.3186
2016-09-12 01:00 | 9 | 255 | 6096 | 0 | 12.6411 | 10.1175 | 22.7586
2016-09-12 02:00 | 9 | 255 | 6097 | 1 | 15.8963 | 12.5361 | 28.4323
2016-09-12 03:00 | 9 | 255 | 6098 | 2 | 9.3859 | 13.0198 | 22.4056
2016-09-12 04:00 | 9 | 255 | 6099 | 3 | 19.1515 | 15.4383 | 34.5898
2016-09-12 05:00 | 9 | 255 | 6100 | 4 | 28.9171 | 21.2428 | 50.1599
2016-09-12 06:00 | 9 | 255 | 6101 | 5 | 211.2088 | 35.2703 | 246.4791
2016-09-12 07:00 | 9 | 255 | 6102 | 6 | 178.6567 | 45.4281 | 224.0848
2016-09-12 08:00 | 9 | 255 | 6103 | 7 | 152.615 | 15.922 | 168.537
2016-09-12 09:00 | 9 | 255 | 6104 | 8 | 136.339 | 15.922 | 152.261
2016-09-12 10:00 | 9 | 255 | 6105 | 9 | 113.5525 | 14.4709 | 128.0234
2016-09-12 11:00 | 9 | 255 | 6106 | 10 | 110.2973 | 12.0524 | 122.3497
2016-09-12 12:00 | 9 | 255 | 6107 | 11 | 87.5109 | 10.6012 | 98.1121
2016-09-12 13:00 | 9 | 255 | 6108 | 12 | 74.49 | 12.0524 | 86.5424
2016-09-12 14:00 | 9 | 255 | 6109 | 13 | 54.9588 | 10.6012 | 65.56
2016-09-12 15:00 | 9 | 255 | 6110 | 14 | 58.214 | 9.6338 | 67.8478
2016-09-12 16:00 | 9 | 255 | 6111 | 15 | 74.49 | 13.0198 | 87.5098
2016-09-12 17:00 | 9 | 255 | 6112 | 16 | 100.5317 | 15.922 | 116.4537
2016-09-12 18:00 | 9 | 255 | 6113 | 17 | 84.2556 | 19.7917 | 104.0473
2016-09-12 19:00 | 9 | 255 | 6114 | 18 | 103.7869 | 19.308 | 123.0949
2016-09-12 20:00 | 9 | 255 | 6115 | 19 | 87.5109 | 23.1776 | 110.6885
2016-09-12 21:00 | 9 | 255 | 6116 | 20 | 110.2973 | 22.2102 | 132.5075
2016-09-12 22:00 | 9 | 255 | 6117 | 21 | 35.4275 | 16.4057 | 51.8332
2016-09-12 23:00 | 9 | 255 | 6118 | 22 | 35.4275 | 18.3405 | 53.7681
2016-09-13 | 9 | 255 | 6119 | 23 | 15.8963 | 19.308 | 35.2042
2016-09-13 01:00 | 9 | 256 | 6120 | 0 | 12.1799 | 16.4984 | 28.6783
2016-09-13 02:00 | 9 | 256 | 6121 | 1 | 8.9247 | 18.4333 | 27.358
2016-09-13 03:00 | 9 | 256 | 6122 | 2 | 8.9247 | 20.3681 | 29.2928
2016-09-13 04:00 | 9 | 256 | 6123 | 3 | 15.4351 | 21.8192 | 37.2543
2016-09-13 05:00 | 9 | 256 | 6124 | 4 | 28.4559 | 26.6563 | 55.1122
2016-09-13 06:00 | 9 | 256 | 6125 | 5 | 295.383 | 44.5534 | 339.9365
2016-09-13 07:00 | 9 | 256 | 6126 | 6 | 217.258 | 43.1023 | 260.3603
2016-09-13 08:00 | 9 | 256 | 6127 | 7 | 207.4924 | 14.5636 | 222.056
2016-09-13 09:00 | 9 | 256 | 6128 | 8 | 145.6434 | 15.531 | 161.1745
2016-09-13 10:00 | 9 | 256 | 6129 | 9 | 155.4091 | 13.1125 | 168.5216
2016-09-13 11:00 | 9 | 256 | 6130 | 10 | 122.857 | 9.2428 | 132.0998
2016-09-13 12:00 | 9 | 256 | 6131 | 11 | 106.5809 | 8.2754 | 114.8564
2016-09-13 13:00 | 9 | 256 | 6132 | 12 | 96.8153 | 8.2754 | 105.0907
2016-09-13 14:00 | 9 | 256 | 6133 | 13 | 74.0289 | 14.0799 | 88.1088
2016-09-13 15:00 | 9 | 256 | 6134 | 14 | 61.008 | 9.2428 | 70.2509
2016-09-13 16:00 | 9 | 256 | 6135 | 15 | 67.5184 | 13.1125 | 80.6309
2016-09-13 17:00 | 9 | 256 | 6136 | 16 | 96.8153 | 16.4984 | 113.3138
2016-09-13 18:00 | 9 | 256 | 6137 | 17 | 103.3257 | 15.531 | 118.8568
2016-09-13 19:00 | 9 | 256 | 6138 | 18 | 113.0914 | 22.7866 | 135.878
2016-09-13 20:00 | 9 | 256 | 6139 | 19 | 139.133 | 27.14 | 166.273
2016-09-13 21:00 | 9 | 256 | 6140 | 20 | 116.3466 | 17.9496 | 134.2961
2016-09-13 22:00 | 9 | 256 | 6141 | 21 | 38.2216 | 29.0748 | 67.2964
2016-09-13 23:00 | 9 | 256 | 6142 | 22 | 28.4559 | 17.4658 | 45.9218
2016-09-14 | 9 | 256 | 6143 | 23 | 8.9247 | 16.0147 | 24.9394
2016-09-14 01:00 | 9 | 257 | 6144 | 0 | 13.6447 | 20.9284 | 34.5731
2016-09-14 02:00 | 9 | 257 | 6145 | 1 | 10.3895 | 19.961 | 30.3505
2016-09-14 03:00 | 9 | 257 | 6146 | 2 | 10.3895 | 22.8632 | 33.2527
2016-09-14 04:00 | 9 | 257 | 6147 | 3 | 49.452 | 22.3795 | 71.8315
2016-09-14 05:00 | 9 | 257 | 6148 | 4 | 39.6864 | 29.1514 | 68.8378
2016-09-14 06:00 | 9 | 257 | 6149 | 5 | 254.5302 | 46.0811 | 300.6113
2016-09-14 07:00 | 9 | 257 | 6150 | 6 | 248.0197 | 43.1789 | 291.1986
2016-09-14 08:00 | 9 | 257 | 6151 | 7 | 189.426 | 26.7329 | 216.1589
2016-09-14 09:00 | 9 | 257 | 6152 | 8 | 150.3635 | 18.9936 | 169.3571
2016-09-14 10:00 | 9 | 257 | 6153 | 9 | 160.1291 | 15.1239 | 175.253
2016-09-14 11:00 | 9 | 257 | 6154 | 10 | 127.577 | 13.1891 | 140.7661
2016-09-14 12:00 | 9 | 257 | 6155 | 11 | 114.5562 | 11.738 | 126.2942
2016-09-14 13:00 | 9 | 257 | 6156 | 12 | 85.2593 | 12.2217 | 97.481
2016-09-14 14:00 | 9 | 257 | 6157 | 13 | 72.2385 | 12.2217 | 84.4602
2016-09-14 15:00 | 9 | 257 | 6158 | 14 | 72.2385 | 9.8031 | 82.0416
2016-09-14 16:00 | 9 | 257 | 6159 | 15 | 65.7281 | 10.2868 | 76.0149
2016-09-14 17:00 | 9 | 257 | 6160 | 16 | 59.2177 | 15.1239 | 74.3416
2016-09-14 18:00 | 9 | 257 | 6161 | 17 | 62.4729 | 21.8958 | 84.3687
2016-09-14 19:00 | 9 | 257 | 6162 | 18 | 68.9833 | 13.6728 | 82.6561
2016-09-14 20:00 | 9 | 257 | 6163 | 19 | 68.9833 | 16.0913 | 85.0746
2016-09-14 21:00 | 9 | 257 | 6164 | 20 | 91.7697 | 13.6728 | 105.4425
2016-09-14 22:00 | 9 | 257 | 6165 | 21 | 33.176 | 15.1239 | 48.2999
2016-09-14 23:00 | 9 | 257 | 6166 | 22 | 49.452 | 14.1565 | 63.6085
2016-09-15 | 9 | 257 | 6167 | 23 | 29.9208 | 7.3846 | 37.3054
2016-09-15 01:00 | 9 | 258 | 6168 | 0 | 23.8715 | 5.7319 | 29.6035
2016-09-15 02:00 | 9 | 258 | 6169 | 1 | 20.6163 | 5.2482 | 25.8645
2016-09-15 03:00 | 9 | 258 | 6170 | 2 | 23.8715 | 12.9875 | 36.8591
2016-09-15 04:00 | 9 | 258 | 6171 | 3 | 23.8715 | 22.178 | 46.0495
2016-09-15 05:00 | 9 | 258 | 6172 | 4 | 23.8715 | 13.9549 | 37.8265
2016-09-15 06:00 | 9 | 258 | 6173 | 5 | 20.6163 | 16.3735 | 36.9898
2016-09-15 07:00 | 9 | 258 | 6174 | 6 | 36.8924 | 21.6942 | 58.5866
2016-09-15 08:00 | 9 | 258 | 6175 | 7 | 56.4236 | 28.4661 | 84.8898
2016-09-15 09:00 | 9 | 258 | 6176 | 8 | 62.934 | 28.9498 | 91.8839
2016-09-15 10:00 | 9 | 258 | 6177 | 9 | 75.9549 | 21.2105 | 97.1654
2016-09-15 11:00 | 9 | 258 | 6178 | 10 | 82.4653 | 30.8847 | 113.35
2016-09-15 12:00 | 9 | 258 | 6179 | 11 | 56.4236 | 24.5965 | 81.0201
2016-09-15 13:00 | 9 | 258 | 6180 | 12 | 59.6788 | 13.9549 | 73.6338
2016-09-15 14:00 | 9 | 258 | 6181 | 13 | 56.4236 | 15.8898 | 72.3134
2016-09-15 15:00 | 9 | 258 | 6182 | 14 | 49.9132 | 21.2105 | 71.1237
2016-09-15 16:00 | 9 | 258 | 6183 | 15 | 53.1684 | 19.2757 | 72.4441
2016-09-15 17:00 | 9 | 258 | 6184 | 16 | 59.6788 | 21.6942 | 81.3731
2016-09-15 18:00 | 9 | 258 | 6185 | 17 | 49.9132 | 20.7268 | 70.64
2016-09-15 19:00 | 9 | 258 | 6186 | 18 | 56.4236 | 16.3735 | 72.7971
2016-09-15 20:00 | 9 | 258 | 6187 | 19 | 95.4861 | 22.178 | 117.6641
2016-09-15 21:00 | 9 | 258 | 6188 | 20 | 43.4028 | 13.4712 | 56.874
2016-09-15 22:00 | 9 | 258 | 6189 | 21 | 40.1476 | 27.015 | 67.1626
2016-09-15 23:00 | 9 | 258 | 6190 | 22 | 43.4028 | 24.5965 | 67.9993
2016-09-16 | 9 | 258 | 6191 | 23 | 30.3819 | 22.6617 | 53.0436
2016-09-16 01:00 | 9 | 259 | 6192 | 0 | 18.3648 | 19.6909 | 38.0557
2016-09-16 02:00 | 9 | 259 | 6193 | 1 | 21.62 | 21.142 | 42.762
2016-09-16 03:00 | 9 | 259 | 6194 | 2 | 21.62 | 28.8813 | 50.5013
2016-09-16 04:00 | 9 | 259 | 6195 | 3 | 24.8752 | 32.751 | 57.6262
2016-09-16 05:00 | 9 | 259 | 6196 | 4 | 21.62 | 34.6858 | 56.3058
2016-09-16 06:00 | 9 | 259 | 6197 | 5 | 24.8752 | 34.6858 | 59.561
2016-09-16 07:00 | 9 | 259 | 6198 | 6 | 41.1513 | 31.7836 | 72.9348
2016-09-16 08:00 | 9 | 259 | 6199 | 7 | 63.9377 | 16.7887 | 80.7264
2016-09-16 09:00 | 9 | 259 | 6200 | 8 | 80.2138 | 38.5555 | 118.7692
2016-09-16 10:00 | 9 | 259 | 6201 | 9 | 142.0627 | 26.9465 | 169.0092
2016-09-16 11:00 | 9 | 259 | 6202 | 10 | 86.7242 | 22.5931 | 109.3173
2016-09-16 12:00 | 9 | 259 | 6203 | 11 | 60.6825 | 19.6909 | 80.3734
2016-09-16 13:00 | 9 | 259 | 6204 | 12 | 50.9169 | 13.4027 | 64.3196
2016-09-16 14:00 | 9 | 259 | 6205 | 13 | 50.9169 | 14.3701 | 65.287
2016-09-16 15:00 | 9 | 259 | 6206 | 14 | 80.2138 | 15.3375 | 95.5513
2016-09-16 16:00 | 9 | 259 | 6207 | 15 | 57.4273 | 19.2072 | 76.6345
2016-09-16 17:00 | 9 | 259 | 6208 | 16 | 80.2138 | 13.8864 | 94.1002
2016-09-16 18:00 | 9 | 259 | 6209 | 17 | 93.2346 | 33.7184 | 126.953
2016-09-16 19:00 | 9 | 259 | 6210 | 18 | 112.7658 | 25.0117 | 137.7775
2016-09-16 20:00 | 9 | 259 | 6211 | 19 | 47.6617 | 19.2072 | 66.8689
2016-09-16 21:00 | 9 | 259 | 6212 | 20 | 73.7033 | 17.2724 | 90.9757
2016-09-16 22:00 | 9 | 259 | 6213 | 21 | 54.1721 | 31.7836 | 85.9557
2016-09-16 23:00 | 9 | 259 | 6214 | 22 | 31.3856 | 18.7235 | 50.1091
2016-09-17 | 9 | 259 | 6215 | 23 | 21.62 | 20.6583 | 42.2783
2016-09-17 01:00 | 9 | 260 | 6216 | 0 | 10.7151 | 18.1108 | 28.8258
2016-09-17 02:00 | 9 | 260 | 6217 | 1 | 10.7151 | 19.0782 | 29.7933
2016-09-17 03:00 | 9 | 260 | 6218 | 2 | 10.7151 | 18.1108 | 28.8258
2016-09-17 04:00 | 9 | 260 | 6219 | 3 | 10.7151 | 18.5945 | 29.3096
2016-09-17 05:00 | 9 | 260 | 6220 | 4 | 33.5015 | 19.5619 | 53.0634
2016-09-17 06:00 | 9 | 260 | 6221 | 5 | 287.4078 | 41.3287 | 328.7365
2016-09-17 07:00 | 9 | 260 | 6222 | 6 | 225.5588 | 37.4591 | 263.0179
2016-09-17 08:00 | 9 | 260 | 6223 | 7 | 186.4963 | 21.013 | 207.5093
2016-09-17 09:00 | 9 | 260 | 6224 | 8 | 163.7099 | 18.1108 | 181.8206
2016-09-17 10:00 | 9 | 260 | 6225 | 9 | 131.1578 | 12.3063 | 143.4641
2016-09-17 11:00 | 9 | 260 | 6226 | 10 | 131.1578 | 14.2411 | 145.3989
2016-09-17 12:00 | 9 | 260 | 6227 | 11 | 108.3713 | 10.8552 | 119.2265
2016-09-17 13:00 | 9 | 260 | 6228 | 12 | 108.3713 | 12.3063 | 120.6776
2016-09-17 14:00 | 9 | 260 | 6229 | 13 | 105.1161 | 11.3389 | 116.455
2016-09-17 15:00 | 9 | 260 | 6230 | 14 | 95.3505 | 10.8552 | 106.2057
2016-09-17 16:00 | 9 | 260 | 6231 | 15 | 98.6057 | 11.3389 | 109.9446
2016-09-17 17:00 | 9 | 260 | 6232 | 16 | 105.1161 | 12.3063 | 117.4224
2016-09-17 18:00 | 9 | 260 | 6233 | 17 | 131.1578 | 20.5293 | 151.6871
2016-09-17 19:00 | 9 | 260 | 6234 | 18 | 108.3713 | 20.5293 | 128.9006
2016-09-17 20:00 | 9 | 260 | 6235 | 19 | 144.1786 | 25.8501 | 170.0287
2016-09-17 21:00 | 9 | 260 | 6236 | 20 | 121.3921 | 40.3613 | 161.7534
2016-09-17 22:00 | 9 | 260 | 6237 | 21 | 46.5224 | 34.5568 | 81.0792
2016-09-17 23:00 | 9 | 260 | 6238 | 22 | 23.7359 | 23.4316 | 47.1675
2016-09-18 | 9 | 260 | 6239 | 23 | 10.7151 | 18.1108 | 28.8258
2016-09-18 01:00 | 9 | 261 | 6240 | 0 | 10.3624 | 18.9734 | 29.3358
2016-09-18 02:00 | 9 | 261 | 6241 | 1 | 10.3624 | 22.3593 | 32.7218
2016-09-18 03:00 | 9 | 261 | 6242 | 2 | 13.6176 | 24.2942 | 37.9118
2016-09-18 04:00 | 9 | 261 | 6243 | 3 | 13.6176 | 23.3268 | 36.9444
2016-09-18 05:00 | 9 | 261 | 6244 | 4 | 39.6593 | 26.7127 | 66.372
2016-09-18 06:00 | 9 | 261 | 6245 | 5 | 296.8207 | 42.1913 | 339.0121
2016-09-18 07:00 | 9 | 261 | 6246 | 6 | 244.7374 | 38.3217 | 283.0591
2016-09-18 08:00 | 9 | 261 | 6247 | 7 | 182.8885 | 22.8431 | 205.7315
2016-09-18 09:00 | 9 | 261 | 6248 | 8 | 173.1228 | 16.5549 | 189.6777
2016-09-18 10:00 | 9 | 261 | 6249 | 9 | 166.6124 | 9.783 | 176.3954
2016-09-18 11:00 | 9 | 261 | 6250 | 10 | 140.5707 | 14.1363 | 154.7071
2016-09-18 12:00 | 9 | 261 | 6251 | 11 | 111.2739 | 13.6526 | 124.9265
2016-09-18 13:00 | 9 | 261 | 6252 | 12 | 91.7426 | 8.3318 | 100.0745
2016-09-18 14:00 | 9 | 261 | 6253 | 13 | 72.2114 | 6.8807 | 79.0921
2016-09-18 15:00 | 9 | 261 | 6254 | 14 | 39.6593 | 9.783 | 49.4423
2016-09-18 16:00 | 9 | 261 | 6255 | 15 | 36.4041 | 8.3318 | 44.7359
2016-09-18 17:00 | 9 | 261 | 6256 | 16 | 59.1905 | 17.0386 | 76.2291
2016-09-18 18:00 | 9 | 261 | 6257 | 17 | 88.4874 | 18.4897 | 106.9771
2016-09-18 19:00 | 9 | 261 | 6258 | 18 | 62.4457 | 28.6475 | 91.0933
2016-09-18 20:00 | 9 | 261 | 6259 | 19 | 78.7218 | 25.7453 | 104.4671
2016-09-18 21:00 | 9 | 261 | 6260 | 20 | 81.977 | 22.3593 | 104.3363
2016-09-18 22:00 | 9 | 261 | 6261 | 21 | 72.2114 | 16.5549 | 88.7662
2016-09-18 23:00 | 9 | 261 | 6262 | 22 | 26.6385 | 13.1689 | 39.8074
2016-09-19 | 9 | 261 | 6263 | 23 | 16.8728 | 5.4296 | 22.3024
2016-09-19 01:00 | 9 | 262 | 6264 | 0 | 17.8494 | 6.4252 | 24.2746
2016-09-19 02:00 | 9 | 262 | 6265 | 1 | 21.1046 | 5.9415 | 27.0461
2016-09-19 03:00 | 9 | 262 | 6266 | 2 | 17.8494 | 9.8112 | 27.6606
2016-09-19 04:00 | 9 | 262 | 6267 | 3 | 24.3598 | 6.4252 | 30.785
2016-09-19 05:00 | 9 | 262 | 6268 | 4 | 30.8702 | 8.8438 | 39.714
2016-09-19 06:00 | 9 | 262 | 6269 | 5 | 115.5056 | 27.7083 | 143.214
2016-09-19 07:00 | 9 | 262 | 6270 | 6 | 144.8025 | 35.4476 | 180.2502
2016-09-19 08:00 | 9 | 262 | 6271 | 7 | 102.4848 | 16.5831 | 119.0679
2016-09-19 09:00 | 9 | 262 | 6272 | 8 | 79.6984 | 18.5179 | 98.2163
2016-09-19 10:00 | 9 | 262 | 6273 | 9 | 66.6775 | 12.7134 | 79.3909
2016-09-19 11:00 | 9 | 262 | 6274 | 10 | 79.6984 | 13.1971 | 92.8955
2016-09-19 12:00 | 9 | 262 | 6275 | 11 | 40.6359 | 10.7786 | 51.4144
2016-09-19 13:00 | 9 | 262 | 6276 | 12 | 30.8702 | 9.3275 | 40.1977
2016-09-19 14:00 | 9 | 262 | 6277 | 13 | 24.3598 | 9.8112 | 34.171
2016-09-19 15:00 | 9 | 262 | 6278 | 14 | 43.8911 | 8.8438 | 52.7348
2016-09-19 16:00 | 9 | 262 | 6279 | 15 | 50.4015 | 12.7134 | 63.1149
2016-09-19 17:00 | 9 | 262 | 6280 | 16 | 47.1463 | 14.6483 | 61.7945
2016-09-19 18:00 | 9 | 262 | 6281 | 17 | 60.1671 | 19.969 | 80.1361
2016-09-19 19:00 | 9 | 262 | 6282 | 18 | 108.9952 | 26.2572 | 135.2524
2016-09-19 20:00 | 9 | 262 | 6283 | 19 | 92.7192 | 27.2246 | 119.9438
2016-09-19 21:00 | 9 | 262 | 6284 | 20 | 82.9536 | 22.8713 | 105.8248
2016-09-19 22:00 | 9 | 262 | 6285 | 21 | 60.1671 | 14.6483 | 74.8154
2016-09-19 23:00 | 9 | 262 | 6286 | 22 | 43.8911 | 12.2297 | 56.1208
2016-09-20 | 9 | 262 | 6287 | 23 | 24.3598 | 7.3927 | 31.7525
2016-09-20 01:00 | 9 | 263 | 6288 | 0 | 18.7717 | 5.8569 | 24.6286
2016-09-20 02:00 | 9 | 263 | 6289 | 1 | 18.7717 | 5.8569 | 24.6286
2016-09-20 03:00 | 9 | 263 | 6290 | 2 | 28.5373 | 6.3406 | 34.8779
2016-09-20 04:00 | 9 | 263 | 6291 | 3 | 25.2821 | 5.8569 | 31.139
2016-09-20 05:00 | 9 | 263 | 6292 | 4 | 48.0686 | 8.2754 | 56.344
2016-09-20 06:00 | 9 | 263 | 6293 | 5 | 83.8759 | 28.5911 | 112.467
2016-09-20 07:00 | 9 | 263 | 6294 | 6 | 109.9175 | 32.4608 | 142.3783
2016-09-20 08:00 | 9 | 263 | 6295 | 7 | 83.8759 | 17.9496 | 101.8254
2016-09-20 09:00 | 9 | 263 | 6296 | 8 | 61.0894 | 13.5962 | 74.6856
2016-09-20 10:00 | 9 | 263 | 6297 | 9 | 57.8342 | 16.0147 | 73.8489
2016-09-20 11:00 | 9 | 263 | 6298 | 10 | 57.8342 | 12.6288 | 70.463
2016-09-20 12:00 | 9 | 263 | 6299 | 11 | 54.579 | 17.4658 | 72.0448
2016-09-20 13:00 | 9 | 263 | 6300 | 12 | 41.5582 | 11.6614 | 53.2195
2016-09-20 14:00 | 9 | 263 | 6301 | 13 | 31.7925 | 14.0799 | 45.8724
2016-09-20 15:00 | 9 | 263 | 6302 | 14 | 25.2821 | 9.7265 | 35.0087
2016-09-20 16:00 | 9 | 263 | 6303 | 15 | 35.0477 | 12.6288 | 47.6765
2016-09-20 17:00 | 9 | 263 | 6304 | 16 | 67.5998 | 16.4984 | 84.0983
2016-09-20 18:00 | 9 | 263 | 6305 | 17 | 67.5998 | 17.4658 | 85.0657
2016-09-20 19:00 | 9 | 263 | 6306 | 18 | 106.6623 | 20.3681 | 127.0304
2016-09-20 20:00 | 9 | 263 | 6307 | 19 | 109.9175 | 18.4333 | 128.3508
2016-09-20 21:00 | 9 | 263 | 6308 | 20 | 74.1102 | 25.2052 | 99.3154
2016-09-20 22:00 | 9 | 263 | 6309 | 21 | 51.3238 | 20.3681 | 71.6919
2016-09-20 23:00 | 9 | 263 | 6310 | 22 | 38.303 | 12.1451 | 50.448
2016-09-21 | 9 | 263 | 6311 | 23 | 25.2821 | 16.9821 | 42.2643
2016-09-21 01:00 | 9 | 264 | 6312 | 0 | 15.408 | 18.5139 | 33.9219
2016-09-21 02:00 | 9 | 264 | 6313 | 1 | 15.408 | 10.2909 | 25.6988
2016-09-21 03:00 | 9 | 264 | 6314 | 2 | 15.408 | 13.1931 | 28.6011
2016-09-21 04:00 | 9 | 264 | 6315 | 3 | 21.9184 | 12.2257 | 34.1441
2016-09-21 05:00 | 9 | 264 | 6316 | 4 | 25.1736 | 18.9976 | 44.1712
2016-09-21 06:00 | 9 | 264 | 6317 | 5 | 187.934 | 24.8021 | 212.7361
2016-09-21 07:00 | 9 | 264 | 6318 | 6 | 210.7205 | 35.4436 | 246.1641
2016-09-21 08:00 | 9 | 264 | 6319 | 7 | 152.1267 | 17.0628 | 169.1895
2016-09-21 09:00 | 9 | 264 | 6320 | 8 | 139.1059 | 13.6768 | 152.7827
2016-09-21 10:00 | 9 | 264 | 6321 | 9 | 96.7882 | 12.7094 | 109.4976
2016-09-21 11:00 | 9 | 264 | 6322 | 10 | 90.2778 | 14.6442 | 104.922
2016-09-21 12:00 | 9 | 264 | 6323 | 11 | 90.2778 | 11.2583 | 101.5361
2016-09-21 13:00 | 9 | 264 | 6324 | 12 | 54.4705 | 9.3234 | 63.7939
2016-09-21 14:00 | 9 | 264 | 6325 | 13 | 54.4705 | 13.1931 | 67.6636
2016-09-21 15:00 | 9 | 264 | 6326 | 14 | 34.9392 | 13.6768 | 48.616
2016-09-21 16:00 | 9 | 264 | 6327 | 15 | 54.4705 | 16.579 | 71.0495
2016-09-21 17:00 | 9 | 264 | 6328 | 16 | 57.7257 | 12.2257 | 69.9514
2016-09-21 18:00 | 9 | 264 | 6329 | 17 | 38.1944 | 27.2206 | 65.415
2016-09-21 19:00 | 9 | 264 | 6330 | 18 | 70.7465 | 16.0953 | 86.8419
2016-09-21 20:00 | 9 | 264 | 6331 | 19 | 47.9601 | 19.965 | 67.9251
2016-09-21 21:00 | 9 | 264 | 6332 | 20 | 57.7257 | 12.7094 | 70.4351
2016-09-21 22:00 | 9 | 264 | 6333 | 21 | 44.7049 | 12.7094 | 57.4143
2016-09-21 23:00 | 9 | 264 | 6334 | 22 | 28.4288 | 28.6717 | 57.1005
2016-09-22 | 9 | 264 | 6335 | 23 | 41.4497 | 19.965 | 61.4146
2016-09-22 01:00 | 9 | 265 | 6336 | 0 | 22.2439 | 14.62 | 36.864
2016-09-22 02:00 | 9 | 265 | 6337 | 1 | 18.9887 | 17.5223 | 36.511
2016-09-22 03:00 | 9 | 265 | 6338 | 2 | 22.2439 | 19.4571 | 41.701
2016-09-22 04:00 | 9 | 265 | 6339 | 3 | 25.4991 | 20.9082 | 46.4074
2016-09-22 05:00 | 9 | 265 | 6340 | 4 | 22.2439 | 19.9408 | 42.1847
2016-09-22 06:00 | 9 | 265 | 6341 | 5 | 22.2439 | 20.9082 | 43.1521
2016-09-22 07:00 | 9 | 265 | 6342 | 6 | 41.7752 | 21.8756 | 63.6508
2016-09-22 08:00 | 9 | 265 | 6343 | 7 | 100.3689 | 24.2942 | 124.6631
2016-09-22 09:00 | 9 | 265 | 6344 | 8 | 93.8585 | 43.1587 | 137.0172
2016-09-22 10:00 | 9 | 265 | 6345 | 9 | 129.6658 | 34.452 | 164.1178
2016-09-22 11:00 | 9 | 265 | 6346 | 10 | 77.5825 | 44.1261 | 121.7086
2016-09-22 12:00 | 9 | 265 | 6347 | 11 | 41.7752 | 25.7453 | 67.5205
2016-09-22 13:00 | 9 | 265 | 6348 | 12 | 67.8168 | 19.9408 | 87.7577
2016-09-22 14:00 | 9 | 265 | 6349 | 13 | 41.7752 | 15.5874 | 57.3626
2016-09-22 15:00 | 9 | 265 | 6350 | 14 | 51.5408 | 17.0386 | 68.5794
2016-09-22 16:00 | 9 | 265 | 6351 | 15 | 54.796 | 11.2341 | 66.0301
2016-09-22 17:00 | 9 | 265 | 6352 | 16 | 74.3273 | 15.1037 | 89.431
2016-09-22 18:00 | 9 | 265 | 6353 | 17 | 97.1137 | 15.5874 | 112.7012
2016-09-22 19:00 | 9 | 265 | 6354 | 18 | 71.072 | 30.5824 | 101.6544
2016-09-22 20:00 | 9 | 265 | 6355 | 19 | 84.0929 | 35.4194 | 119.5123
2016-09-22 21:00 | 9 | 265 | 6356 | 20 | 32.0095 | 29.6149 | 61.6245
2016-09-22 22:00 | 9 | 265 | 6357 | 21 | 35.2648 | 29.6149 | 64.8797
2016-09-22 23:00 | 9 | 265 | 6358 | 22 | 35.2648 | 32.0335 | 67.2982
2016-09-23 | 9 | 265 | 6359 | 23 | 38.52 | 34.452 | 72.972
2016-09-23 01:00 | 9 | 266 | 6360 | 0 | 37.028 | 33.7184 | 70.7464
2016-09-23 02:00 | 9 | 266 | 6361 | 1 | 37.028 | 32.2673 | 69.2953
2016-09-23 03:00 | 9 | 266 | 6362 | 2 | 50.0488 | 32.2673 | 82.3161
2016-09-23 04:00 | 9 | 266 | 6363 | 3 | 63.0697 | 35.6532 | 98.7229
2016-09-23 05:00 | 9 | 266 | 6364 | 4 | 63.0697 | 32.2673 | 95.3369
2016-09-23 06:00 | 9 | 266 | 6365 | 5 | 89.1113 | 36.1369 | 125.2483
2016-09-23 07:00 | 9 | 266 | 6366 | 6 | 108.6426 | 34.2021 | 142.8447
2016-09-23 08:00 | 9 | 266 | 6367 | 7 | 121.6634 | 26.9465 | 148.6099
2016-09-23 09:00 | 9 | 266 | 6368 | 8 | 177.002 | 50.6481 | 227.6501
2016-09-23 10:00 | 9 | 266 | 6369 | 9 | 144.4499 | 37.1043 | 181.5542
2016-09-23 11:00 | 9 | 266 | 6370 | 10 | 124.9186 | 34.6858 | 159.6044
2016-09-23 12:00 | 9 | 266 | 6371 | 11 | 108.6426 | 20.6583 | 129.3009
2016-09-23 13:00 | 9 | 266 | 6372 | 12 | 69.5801 | 20.6583 | 90.2384
2016-09-23 14:00 | 9 | 266 | 6373 | 13 | 53.304 | 13.8864 | 67.1905
2016-09-23 15:00 | 9 | 266 | 6374 | 14 | 66.3249 | 20.1746 | 86.4995
2016-09-23 16:00 | 9 | 266 | 6375 | 15 | 40.2832 | 21.142 | 61.4252
2016-09-23 17:00 | 9 | 266 | 6376 | 16 | 63.0697 | 33.7184 | 96.7881
2016-09-23 18:00 | 9 | 266 | 6377 | 17 | 46.7936 | 43.3925 | 90.1861
2016-09-23 19:00 | 9 | 266 | 6378 | 18 | 56.5592 | 35.1695 | 91.7288
2016-09-23 20:00 | 9 | 266 | 6379 | 19 | 43.5384 | 31.2999 | 74.8383
2016-09-23 21:00 | 9 | 266 | 6380 | 20 | 53.304 | 33.2347 | 86.5387
2016-09-23 22:00 | 9 | 266 | 6381 | 21 | 56.5592 | 37.1043 | 93.6636
2016-09-23 23:00 | 9 | 266 | 6382 | 22 | 37.028 | 28.8813 | 65.9093
2016-09-24 | 9 | 266 | 6383 | 23 | 46.7936 | 31.2999 | 78.0935
2016-09-24 01:00 | 9 | 267 | 6384 | 0 | 17.8494 | 35.2783 | 53.1277
2016-09-24 02:00 | 9 | 267 | 6385 | 1 | 34.1254 | 34.7946 | 68.9201
2016-09-24 03:00 | 9 | 267 | 6386 | 2 | 50.4015 | 40.5991 | 91.0006
2016-09-24 04:00 | 9 | 267 | 6387 | 3 | 76.4431 | 47.371 | 123.8142
2016-09-24 05:00 | 9 | 267 | 6388 | 4 | 385.6879 | 50.2733 | 435.9612
2016-09-24 06:00 | 9 | 267 | 6389 | 5 | 356.3911 | 77.8445 | 434.2356
2016-09-24 07:00 | 9 | 267 | 6390 | 6 | 382.4327 | 73.9749 | 456.4076
2016-09-24 08:00 | 9 | 267 | 6391 | 7 | 320.5838 | 54.1429 | 374.7267
2016-09-24 09:00 | 9 | 267 | 6392 | 8 | 307.5629 | 54.1429 | 361.7058
2016-09-24 10:00 | 9 | 267 | 6393 | 9 | 294.5421 | 40.5991 | 335.1412
2016-09-24 11:00 | 9 | 267 | 6394 | 10 | 261.99 | 23.6694 | 285.6594
2016-09-24 12:00 | 9 | 267 | 6395 | 11 | 242.4588 | 21.7346 | 264.1933
2016-09-24 13:00 | 9 | 267 | 6396 | 12 | 209.9067 | 17.8649 | 227.7716
2016-09-24 14:00 | 9 | 267 | 6397 | 13 | 183.865 | 16.4138 | 200.2788
2016-09-24 15:00 | 9 | 267 | 6398 | 14 | 187.1202 | 19.7997 | 206.92
2016-09-24 16:00 | 9 | 267 | 6399 | 15 | 196.8859 | 25.1205 | 222.0064
2016-09-24 17:00 | 9 | 267 | 6400 | 16 | 206.6515 | 30.4413 | 237.0928
2016-09-24 18:00 | 9 | 267 | 6401 | 17 | 248.9692 | 33.3435 | 282.3127
2016-09-24 19:00 | 9 | 267 | 6402 | 18 | 265.2452 | 44.9525 | 310.1977
2016-09-24 20:00 | 9 | 267 | 6403 | 19 | 242.4588 | 41.5665 | 284.0253
2016-09-24 21:00 | 9 | 267 | 6404 | 20 | 222.9275 | 55.594 | 278.5215
2016-09-24 22:00 | 9 | 267 | 6405 | 21 | 43.8911 | 50.757 | 94.648
2016-09-24 23:00 | 9 | 267 | 6406 | 22 | 47.1463 | 44.4688 | 91.615
2016-09-25 | 9 | 267 | 6407 | 23 | 63.4223 | 43.5014 | 106.9237
2016-09-25 01:00 | 9 | 268 | 6408 | 0 | 74.8969 | 48.0603 | 122.9572
2016-09-25 02:00 | 9 | 268 | 6409 | 1 | 94.4282 | 51.4462 | 145.8744
2016-09-25 03:00 | 9 | 268 | 6410 | 2 | 117.2146 | 53.8648 | 171.0794
2016-09-25 04:00 | 9 | 268 | 6411 | 3 | 140.0011 | 56.2833 | 196.2844
2016-09-25 05:00 | 9 | 268 | 6412 | 4 | 501.3292 | 68.376 | 569.7052
2016-09-25 06:00 | 9 | 268 | 6413 | 5 | 348.3344 | 85.3057 | 433.6401
2016-09-25 07:00 | 9 | 268 | 6414 | 6 | 403.673 | 82.4035 | 486.0764
2016-09-25 08:00 | 9 | 268 | 6415 | 7 | 361.3553 | 50.9625 | 412.3178
2016-09-25 09:00 | 9 | 268 | 6416 | 8 | 354.8448 | 56.2833 | 411.1281
2016-09-25 10:00 | 9 | 268 | 6417 | 9 | 306.0167 | 42.7395 | 348.7562
2016-09-25 11:00 | 9 | 268 | 6418 | 10 | 273.4646 | 30.6469 | 304.1115
2016-09-25 12:00 | 9 | 268 | 6419 | 11 | 227.8917 | 20.489 | 248.3807
2016-09-25 13:00 | 9 | 268 | 6420 | 12 | 198.5948 | 15.6519 | 214.2468
2016-09-25 14:00 | 9 | 268 | 6421 | 13 | 185.574 | 22.4238 | 207.9978
2016-09-25 15:00 | 9 | 268 | 6422 | 14 | 185.574 | 12.7497 | 198.3237
2016-09-25 16:00 | 9 | 268 | 6423 | 15 | 159.5323 | 16.1357 | 175.668
2016-09-25 17:00 | 9 | 268 | 6424 | 16 | 192.0844 | 23.3913 | 215.4757
2016-09-25 18:00 | 9 | 268 | 6425 | 17 | 198.5948 | 40.321 | 238.9158
2016-09-25 19:00 | 9 | 268 | 6426 | 18 | 205.1053 | 40.321 | 245.4262
2016-09-25 20:00 | 9 | 268 | 6427 | 19 | 201.85 | 44.1906 | 246.0407
2016-09-25 21:00 | 9 | 268 | 6428 | 20 | 234.4021 | 40.8047 | 275.2068
2016-09-25 22:00 | 9 | 268 | 6429 | 21 | 35.8344 | 39.3536 | 75.188
2016-09-25 23:00 | 9 | 268 | 6430 | 22 | 0.027127 | 31.1306 | 31.1577
2016-09-26 | 9 | 268 | 6431 | 23 | 0 | 31.6143 | 31.6143
2016-09-26 01:00 | 9 | 269 | 6432 | 0 | 17.3069 | 27.3415 | 44.6484
2016-09-26 02:00 | 9 | 269 | 6433 | 1 | 23.8173 | 29.2763 | 53.0936
2016-09-26 03:00 | 9 | 269 | 6434 | 2 | 27.0725 | 24.4393 | 51.5118
2016-09-26 04:00 | 9 | 269 | 6435 | 3 | 36.8381 | 26.8578 | 63.6959
2016-09-26 05:00 | 9 | 269 | 6436 | 4 | 206.1089 | 32.1786 | 238.2875
2016-09-26 06:00 | 9 | 269 | 6437 | 5 | 274.4683 | 56.8476 | 331.316
2016-09-26 07:00 | 9 | 269 | 6438 | 6 | 290.7444 | 72.3263 | 363.0706
2016-09-26 08:00 | 9 | 269 | 6439 | 7 | 228.8954 | 46.6898 | 275.5852
2016-09-26 09:00 | 9 | 269 | 6440 | 8 | 241.9162 | 42.8201 | 284.7364
2016-09-26 10:00 | 9 | 269 | 6441 | 9 | 238.661 | 32.6623 | 271.3233
2016-09-26 11:00 | 9 | 269 | 6442 | 10 | 225.6402 | 27.3415 | 252.9817
2016-09-26 12:00 | 9 | 269 | 6443 | 11 | 232.1506 | 19.6022 | 251.7528
2016-09-26 13:00 | 9 | 269 | 6444 | 12 | 202.8537 | 18.6348 | 221.4885
2016-09-26 14:00 | 9 | 269 | 6445 | 13 | 180.0673 | 18.6348 | 198.7021
2016-09-26 15:00 | 9 | 269 | 6446 | 14 | 173.5569 | 6.0584 | 179.6153
2016-09-26 16:00 | 9 | 269 | 6447 | 15 | 141.0048 | 7.9933 | 148.998
2016-09-26 17:00 | 9 | 269 | 6448 | 16 | 141.0048 | 10.4118 | 151.4166
2016-09-26 18:00 | 9 | 269 | 6449 | 17 | 186.5777 | 22.9882 | 209.5659
2016-09-26 19:00 | 9 | 269 | 6450 | 18 | 163.7912 | 60.2336 | 224.0248
2016-09-26 20:00 | 9 | 269 | 6451 | 19 | 193.0881 | 41.8527 | 234.9408
2016-09-26 21:00 | 9 | 269 | 6452 | 20 | 167.0464 | 38.4668 | 205.5132
2016-09-26 22:00 | 9 | 269 | 6453 | 21 | 30.3277 | 41.8527 | 72.1804
2016-09-26 23:00 | 9 | 269 | 6454 | 22 | 20.5621 | 32.1786 | 52.7407
2016-09-27 | 9 | 269 | 6455 | 23 | 7.5412 | 27.3415 | 34.8828
2016-09-27 01:00 | 9 | 270 | 6456 | 0 | 0 | 25.06 | 25.06
2016-09-27 02:00 | 9 | 270 | 6457 | 1 | 0 | 31.8319 | 31.8319
2016-09-27 03:00 | 9 | 270 | 6458 | 2 | 5.6152 | 35.7016 | 41.3168
2016-09-27 04:00 | 9 | 270 | 6459 | 3 | 15.3809 | 33.7668 | 49.1476
2016-09-27 05:00 | 9 | 270 | 6460 | 4 | 200.9277 | 37.1527 | 238.0804
2016-09-27 06:00 | 9 | 270 | 6461 | 5 | 311.6048 | 62.7892 | 374.394
2016-09-27 07:00 | 9 | 270 | 6462 | 6 | 288.8184 | 61.338 | 350.1564
2016-09-27 08:00 | 9 | 270 | 6463 | 7 | 259.5215 | 43.4409 | 302.9624
2016-09-27 09:00 | 9 | 270 | 6464 | 8 | 266.0319 | 41.0224 | 307.0543
2016-09-27 10:00 | 9 | 270 | 6465 | 9 | 220.459 | 26.0275 | 246.4864
2016-09-27 11:00 | 9 | 270 | 6466 | 10 | 207.4382 | 22.6415 | 230.0797
2016-09-27 12:00 | 9 | 270 | 6467 | 11 | 207.4382 | 17.8044 | 225.2426
2016-09-27 13:00 | 9 | 270 | 6468 | 12 | 168.3757 | 16.837 | 185.2127
2016-09-27 14:00 | 9 | 270 | 6469 | 13 | 161.8652 | 14.9022 | 176.7674
2016-09-27 15:00 | 9 | 270 | 6470 | 14 | 155.3548 | 22.1578 | 177.5126
2016-09-27 16:00 | 9 | 270 | 6471 | 15 | 168.3757 | 35.7016 | 204.0772
2016-09-27 17:00 | 9 | 270 | 6472 | 16 | 168.3757 | 45.3757 | 213.7514
2016-09-27 18:00 | 9 | 270 | 6473 | 17 | 181.3965 | 61.338 | 242.7345
2016-09-27 19:00 | 9 | 270 | 6474 | 18 | 200.9277 | 50.6965 | 251.6242
2016-09-27 20:00 | 9 | 270 | 6475 | 19 | 253.0111 | 56.501 | 309.512
2016-09-27 21:00 | 9 | 270 | 6476 | 20 | 259.5215 | 50.6965 | 310.218
2016-09-27 22:00 | 9 | 270 | 6477 | 21 | 41.4225 | 55.0499 | 96.4724
2016-09-27 23:00 | 9 | 270 | 6478 | 22 | 44.6777 | 47.3105 | 91.9883
2016-09-28 | 9 | 270 | 6479 | 23 | 60.9538 | 42.4735 | 103.4273
2016-09-28 01:00 | 9 | 271 | 6480 | 0 | 47.1463 | 46.2867 | 93.433
2016-09-28 02:00 | 9 | 271 | 6481 | 1 | 69.9327 | 47.7378 | 117.6705
2016-09-28 03:00 | 9 | 271 | 6482 | 2 | 86.2088 | 48.7052 | 134.914
2016-09-28 04:00 | 9 | 271 | 6483 | 3 | 108.9952 | 52.5749 | 161.5701
2016-09-28 05:00 | 9 | 271 | 6484 | 4 | 447.5369 | 54.026 | 501.5629
2016-09-28 06:00 | 9 | 271 | 6485 | 5 | 343.3702 | 75.7928 | 419.163
2016-09-28 07:00 | 9 | 271 | 6486 | 6 | 372.6671 | 81.1136 | 453.7807
2016-09-28 08:00 | 9 | 271 | 6487 | 7 | 346.6254 | 63.7001 | 410.3256
2016-09-28 09:00 | 9 | 271 | 6488 | 8 | 323.839 | 61.2816 | 385.1206
2016-09-28 10:00 | 9 | 271 | 6489 | 9 | 291.2869 | 48.7052 | 339.9921
2016-09-28 11:00 | 9 | 271 | 6490 | 10 | 275.0109 | 36.6126 | 311.6234
2016-09-28 12:00 | 9 | 271 | 6491 | 11 | 291.2869 | 37.0963 | 328.3832
2016-09-28 13:00 | 9 | 271 | 6492 | 12 | 301.0525 | 27.9058 | 328.9584
2016-09-28 14:00 | 9 | 271 | 6493 | 13 | 229.4379 | 46.2867 | 275.7246
2016-09-28 15:00 | 9 | 271 | 6494 | 14 | 245.714 | 43.3845 | 289.0984
2016-09-28 16:00 | 9 | 271 | 6495 | 15 | 261.99 | 41.4496 | 303.4397
2016-09-28 17:00 | 9 | 271 | 6496 | 16 | 261.99 | 41.9333 | 303.9234
2016-09-28 18:00 | 9 | 271 | 6497 | 17 | 268.5004 | 44.8356 | 313.336
2016-09-28 19:00 | 9 | 271 | 6498 | 18 | 278.2661 | 64.1839 | 342.4499
2016-09-28 20:00 | 9 | 271 | 6499 | 19 | 275.0109 | 61.2816 | 336.2925
2016-09-28 21:00 | 9 | 271 | 6500 | 20 | 275.0109 | 43.3845 | 318.3953
2016-09-28 22:00 | 9 | 271 | 6501 | 21 | 105.74 | 45.803 | 151.543
2016-09-28 23:00 | 9 | 271 | 6502 | 22 | 144.8025 | 53.5423 | 198.3448
2016-09-29 | 9 | 271 | 6503 | 23 | 135.0369 | 54.026 | 189.0629
2016-09-29 01:00 | 9 | 272 | 6504 | 0 | 163.7912 | 62.0636 | 225.8548
2016-09-29 02:00 | 9 | 272 | 6505 | 1 | 176.8121 | 61.5799 | 238.392
2016-09-29 03:00 | 9 | 272 | 6506 | 2 | 199.5985 | 64.4821 | 264.0807
2016-09-29 04:00 | 9 | 272 | 6507 | 3 | 222.385 | 70.7703 | 293.1553
2016-09-29 05:00 | 9 | 272 | 6508 | 4 | 238.661 | 73.1889 | 311.8499
2016-09-29 06:00 | 9 | 272 | 6509 | 5 | 258.1923 | 71.7377 | 329.93
2016-09-29 07:00 | 9 | 272 | 6510 | 6 | 290.7444 | 71.254 | 361.9984
2016-09-29 08:00 | 9 | 272 | 6511 | 7 | 300.51 | 73.1889 | 373.6988
2016-09-29 09:00 | 9 | 272 | 6512 | 8 | 329.8069 | 63.5147 | 393.3216
2016-09-29 10:00 | 9 | 272 | 6513 | 9 | 300.51 | 67.8681 | 368.3781
2016-09-29 11:00 | 9 | 272 | 6514 | 10 | 241.9162 | 43.6827 | 285.599
2016-09-29 12:00 | 9 | 272 | 6515 | 11 | 219.1298 | 33.5249 | 252.6547
2016-09-29 13:00 | 9 | 272 | 6516 | 12 | 176.8121 | 32.5575 | 209.3696
2016-09-29 14:00 | 9 | 272 | 6517 | 13 | 144.26 | 34.976 | 179.236
2016-09-29 15:00 | 9 | 272 | 6518 | 14 | 150.7704 | 35.4597 | 186.2301
2016-09-29 16:00 | 9 | 272 | 6519 | 15 | 121.4735 | 37.8783 | 159.3518
2016-09-29 17:00 | 9 | 272 | 6520 | 16 | 134.4944 | 45.6176 | 180.1119
2016-09-29 18:00 | 9 | 272 | 6521 | 17 | 114.9631 | 45.6176 | 160.5807
2016-09-29 19:00 | 9 | 272 | 6522 | 18 | 98.6871 | 34.976 | 133.6631
2016-09-29 20:00 | 9 | 272 | 6523 | 19 | 88.9214 | 35.9434 | 124.8649
2016-09-29 21:00 | 9 | 272 | 6524 | 20 | 92.1766 | 35.4597 | 127.6364
2016-09-29 22:00 | 9 | 272 | 6525 | 21 | 82.411 | 31.1064 | 113.5174
2016-09-29 23:00 | 9 | 272 | 6526 | 22 | 72.6454 | 34.0086 | 106.654
2016-09-30 | 9 | 272 | 6527 | 23 | 56.3694 | 32.5575 | 88.9269
2016-09-30 01:00 | 9 | 273 | 6528 | 0 | 75.9277 | 31.5498 | 107.4775
2016-09-30 02:00 | 9 | 273 | 6529 | 1 | 79.1829 | 29.6149 | 108.7979
2016-09-30 03:00 | 9 | 273 | 6530 | 2 | 72.6725 | 29.1312 | 101.8038
2016-09-30 04:00 | 9 | 273 | 6531 | 3 | 66.1621 | 30.5824 | 96.7445
2016-09-30 05:00 | 9 | 273 | 6532 | 4 | 59.6517 | 30.0987 | 89.7503
2016-09-30 06:00 | 9 | 273 | 6533 | 5 | 62.9069 | 31.5498 | 94.4567
2016-09-30 07:00 | 9 | 273 | 6534 | 6 | 66.1621 | 34.9357 | 101.0978
2016-09-30 08:00 | 9 | 273 | 6535 | 7 | 118.2454 | 41.7076 | 159.9531
2016-09-30 09:00 | 9 | 273 | 6536 | 8 | 101.9694 | 42.1913 | 144.1607
2016-09-30 10:00 | 9 | 273 | 6537 | 9 | 124.7559 | 43.6424 | 168.3983
2016-09-30 11:00 | 9 | 273 | 6538 | 10 | 82.4382 | 45.0936 | 127.5317
2016-09-30 12:00 | 9 | 273 | 6539 | 11 | 69.4173 | 31.0661 | 100.4834
2016-09-30 13:00 | 9 | 273 | 6540 | 12 | 59.6517 | 26.229 | 85.8807
2016-09-30 14:00 | 9 | 273 | 6541 | 13 | 59.6517 | 22.3593 | 82.011
2016-09-30 15:00 | 9 | 273 | 6542 | 14 | 66.1621 | 18.9734 | 85.1355
2016-09-30 16:00 | 9 | 273 | 6543 | 15 | 62.9069 | 23.8105 | 86.7174
2016-09-30 17:00 | 9 | 273 | 6544 | 16 | 49.8861 | 29.6149 | 79.501
2016-09-30 18:00 | 9 | 273 | 6545 | 17 | 98.7142 | 39.2891 | 138.0033
2016-09-30 19:00 | 9 | 273 | 6546 | 18 | 59.6517 | 48.9632 | 108.6149
2016-09-30 20:00 | 9 | 273 | 6547 | 19 | 118.2454 | 40.7402 | 158.9856
2016-09-30 21:00 | 9 | 273 | 6548 | 20 | 62.9069 | 38.8054 | 101.7123
2016-09-30 22:00 | 9 | 273 | 6549 | 21 | 66.1621 | 38.3217 | 104.4838
2016-09-30 23:00 | 9 | 273 | 6550 | 22 | 40.1204 | 39.7728 | 79.8932
2016-10-01 | 9 | 273 | 6551 | 23 | 49.8861 | 37.3543 | 87.2403
2016-10-01 01:00 | 9 | 274 | 6552 | 0 | 21.1046 | 36.6892 | 57.7938
2016-10-01 02:00 | 9 | 274 | 6553 | 1 | 30.8702 | 38.624 | 69.4942
2016-10-01 03:00 | 9 | 274 | 6554 | 2 | 43.8911 | 39.5914 | 83.4825
2016-10-01 04:00 | 9 | 274 | 6555 | 3 | 56.9119 | 43.461 | 100.3729
2016-10-01 05:00 | 9 | 274 | 6556 | 4 | 323.839 | 47.3307 | 371.1697
2016-10-01 06:00 | 9 | 274 | 6557 | 5 | 382.4327 | 70.5486 | 452.9814
2016-10-01 07:00 | 9 | 274 | 6558 | 6 | 343.3702 | 77.3205 | 420.6908
2016-10-01 08:00 | 9 | 274 | 6559 | 7 | 310.8181 | 58.456 | 369.2741
2016-10-01 09:00 | 9 | 274 | 6560 | 8 | 314.0734 | 48.7818 | 362.8552
2016-10-01 10:00 | 9 | 274 | 6561 | 9 | 281.5213 | 36.6892 | 318.2104
2016-10-01 11:00 | 9 | 274 | 6562 | 10 | 265.2452 | 31.3684 | 296.6136
2016-10-01 12:00 | 9 | 274 | 6563 | 11 | 242.4588 | 30.8847 | 273.3434
2016-10-01 13:00 | 9 | 274 | 6564 | 12 | 213.1619 | 23.6291 | 236.791
2016-10-01 14:00 | 9 | 274 | 6565 | 13 | 203.3963 | 21.2105 | 224.6068
2016-10-01 15:00 | 9 | 274 | 6566 | 14 | 206.6515 | 22.178 | 228.8294
2016-10-01 16:00 | 9 | 274 | 6567 | 15 | 200.1411 | 26.0476 | 226.1887
2016-10-01 17:00 | 9 | 274 | 6568 | 16 | 203.3963 | 30.401 | 233.7972
2016-10-01 18:00 | 9 | 274 | 6569 | 17 | 213.1619 | 37.6566 | 250.8185
2016-10-01 19:00 | 9 | 274 | 6570 | 18 | 245.714 | 52.6515 | 298.3655
2016-10-01 20:00 | 9 | 274 | 6571 | 19 | 242.4588 | 52.6515 | 295.1102
2016-10-01 21:00 | 9 | 274 | 6572 | 20 | 297.7973 | 63.293 | 361.0903
2016-10-01 22:00 | 9 | 274 | 6573 | 21 | 53.6567 | 53.1352 | 106.7919
2016-10-01 23:00 | 9 | 274 | 6574 | 22 | 76.4431 | 41.0425 | 117.4857
2016-10-02 | 9 | 274 | 6575 | 23 | 76.4431 | 44.9122 | 121.3553
2016-10-02 01:00 | 10 | 275 | 6576 | 0 | 69.3902 | 40.7281 | 110.1183
2016-10-02 02:00 | 10 | 275 | 6577 | 1 | 79.1558 | 41.6955 | 120.8513
2016-10-02 03:00 | 10 | 275 | 6578 | 2 | 92.1766 | 46.0489 | 138.2255
2016-10-02 04:00 | 10 | 275 | 6579 | 3 | 108.4527 | 51.8534 | 160.3061
2016-10-02 05:00 | 10 | 275 | 6580 | 4 | 450.2496 | 56.2067 | 506.4563
2016-10-02 06:00 | 10 | 275 | 6581 | 5 | 375.3798 | 77.9735 | 453.3533
2016-10-02 07:00 | 10 | 275 | 6582 | 6 | 394.911 | 88.6151 | 483.5261
2016-10-02 08:00 | 10 | 275 | 6583 | 7 | 329.8069 | 58.1416 | 387.9484
2016-10-02 09:00 | 10 | 275 | 6584 | 8 | 326.5517 | 53.7882 | 380.3398
2016-10-02 10:00 | 10 | 275 | 6585 | 9 | 329.8069 | 46.0489 | 375.8557
2016-10-02 11:00 | 10 | 275 | 6586 | 10 | 303.7652 | 36.3747 | 340.1399
2016-10-02 12:00 | 10 | 275 | 6587 | 11 | 261.4475 | 33.4725 | 294.92
2016-10-02 13:00 | 10 | 275 | 6588 | 12 | 264.7027 | 34.4399 | 299.1426
2016-10-02 14:00 | 10 | 275 | 6589 | 13 | 254.9371 | 31.5377 | 286.4747
2016-10-02 15:00 | 10 | 275 | 6590 | 14 | 225.6402 | 30.0866 | 255.7268
2016-10-02 16:00 | 10 | 275 | 6591 | 15 | 219.1298 | 42.1792 | 261.309
2016-10-02 17:00 | 10 | 275 | 6592 | 16 | 235.4058 | 48.9511 | 284.3569
2016-10-02 18:00 | 10 | 275 | 6593 | 17 | 287.4892 | 64.9134 | 352.4026
2016-10-02 19:00 | 10 | 275 | 6594 | 18 | 313.5308 | 60.5601 | 374.0909
2016-10-02 20:00 | 10 | 275 | 6595 | 19 | 333.0621 | 62.0112 | 395.0733
2016-10-02 21:00 | 10 | 275 | 6596 | 20 | 303.7652 | 57.6578 | 361.423
2016-10-02 22:00 | 10 | 275 | 6597 | 21 | 88.9214 | 47.5 | 136.4214
2016-10-02 23:00 | 10 | 275 | 6598 | 22 | 98.6871 | 46.5326 | 145.2197
2016-10-03 | 10 | 275 | 6599 | 23 | 92.1766 | 40.7281 | 132.9048
2016-10-03 01:00 | 10 | 276 | 6600 | 0 | 95.0792 | 38.491 | 133.5702
2016-10-03 02:00 | 10 | 276 | 6601 | 1 | 95.0792 | 46.2303 | 141.3095
2016-10-03 03:00 | 10 | 276 | 6602 | 2 | 108.1 | 42.3606 | 150.4607
2016-10-03 04:00 | 10 | 276 | 6603 | 3 | 114.6105 | 46.2303 | 160.8407
2016-10-03 05:00 | 10 | 276 | 6604 | 4 | 459.6625 | 44.7792 | 504.4417
2016-10-03 06:00 | 10 | 276 | 6605 | 5 | 313.1782 | 65.5785 | 378.7567
2016-10-03 07:00 | 10 | 276 | 6606 | 6 | 348.9855 | 84.4431 | 433.4286
2016-10-03 08:00 | 10 | 276 | 6607 | 7 | 326.199 | 62.6763 | 388.8753
2016-10-03 09:00 | 10 | 276 | 6608 | 8 | 329.4542 | 48.1651 | 377.6193
2016-10-03 10:00 | 10 | 276 | 6609 | 9 | 296.9021 | 53.4859 | 350.388
2016-10-03 11:00 | 10 | 276 | 6610 | 10 | 296.9021 | 52.0348 | 348.9369
2016-10-03 12:00 | 10 | 276 | 6611 | 11 | 270.8605 | 38.0073 | 308.8677
2016-10-03 13:00 | 10 | 276 | 6612 | 12 | 254.5844 | 32.2028 | 286.7872
2016-10-03 14:00 | 10 | 276 | 6613 | 13 | 231.798 | 25.9146 | 257.7126
2016-10-03 15:00 | 10 | 276 | 6614 | 14 | 228.5428 | 34.1376 | 262.6804
2016-10-03 16:00 | 10 | 276 | 6615 | 15 | 218.7771 | 34.1376 | 252.9147
2016-10-03 17:00 | 10 | 276 | 6616 | 16 | 238.3084 | 44.7792 | 283.0875
2016-10-03 18:00 | 10 | 276 | 6617 | 17 | 270.8605 | 53.4859 | 324.3463
2016-10-03 19:00 | 10 | 276 | 6618 | 18 | 277.3709 | 65.5785 | 342.9494
2016-10-03 20:00 | 10 | 276 | 6619 | 19 | 303.4125 | 77.1875 | 380.6
2016-10-03 21:00 | 10 | 276 | 6620 | 20 | 322.9438 | 66.0622 | 389.006
2016-10-03 22:00 | 10 | 276 | 6621 | 21 | 137.3969 | 79.606 | 217.003
2016-10-03 23:00 | 10 | 276 | 6622 | 22 | 163.4386 | 62.6763 | 226.1149
2016-10-04 | 10 | 276 | 6623 | 23 | 169.949 | 75.2527 | 245.2017
2016-10-04 01:00 | 10 | 277 | 6624 | 0 | 171.6037 | 60.5561 | 232.1598
2016-10-04 02:00 | 10 | 277 | 6625 | 1 | 204.1558 | 58.6212 | 262.777
2016-10-04 03:00 | 10 | 277 | 6626 | 2 | 207.411 | 62.0072 | 269.4182
2016-10-04 04:00 | 10 | 277 | 6627 | 3 | 217.1767 | 67.3279 | 284.5046
2016-10-04 05:00 | 10 | 277 | 6628 | 4 | 624.0777 | 69.2628 | 693.3405
2016-10-04 06:00 | 10 | 277 | 6629 | 5 | 422.2548 | 92.4807 | 514.7355
2016-10-04 07:00 | 10 | 277 | 6630 | 6 | 435.2756 | 94.8992 | 530.1748
2016-10-04 08:00 | 10 | 277 | 6631 | 7 | 441.786 | 76.5184 | 518.3044
2016-10-04 09:00 | 10 | 277 | 6632 | 8 | 402.7235 | 67.3279 | 470.0515
2016-10-04 10:00 | 10 | 277 | 6633 | 9 | 366.9162 | 50.8819 | 417.7982
2016-10-04 11:00 | 10 | 277 | 6634 | 10 | 331.1089 | 42.1752 | 373.2841
2016-10-04 12:00 | 10 | 277 | 6635 | 11 | 311.5777 | 42.1752 | 353.7529
2016-10-04 13:00 | 10 | 277 | 6636 | 12 | 282.2808 | 36.3707 | 318.6515
2016-10-04 14:00 | 10 | 277 | 6637 | 13 | 243.2183 | 31.5336 | 274.752
2016-10-04 15:00 | 10 | 277 | 6638 | 14 | 269.26 | 30.5662 | 299.8262
2016-10-04 16:00 | 10 | 277 | 6639 | 15 | 246.4735 | 40.7241 | 287.1976
2016-10-04 17:00 | 10 | 277 | 6640 | 16 | 239.9631 | 43.1426 | 283.1057
2016-10-04 18:00 | 10 | 277 | 6641 | 17 | 331.1089 | 61.5235 | 392.6324
2016-10-04 19:00 | 10 | 277 | 6642 | 18 | 305.0673 | 62.0072 | 367.0744
2016-10-04 20:00 | 10 | 277 | 6643 | 19 | 318.0881 | 59.1049 | 377.193
2016-10-04 21:00 | 10 | 277 | 6644 | 20 | 298.5569 | 62.9746 | 361.5314
2016-10-04 22:00 | 10 | 277 | 6645 | 21 | 122.7756 | 49.4308 | 172.2064
2016-10-04 23:00 | 10 | 277 | 6646 | 22 | 90.2235 | 40.2404 | 130.4639
2016-10-05 | 10 | 277 | 6647 | 23 | 80.4579 | 35.887 | 116.3449
2016-10-05 01:00 | 10 | 278 | 6648 | 0 | 106.0113 | 39.6922 | 145.7035
2016-10-05 02:00 | 10 | 278 | 6649 | 1 | 106.0113 | 36.7899 | 142.8012
2016-10-05 03:00 | 10 | 278 | 6650 | 2 | 96.2457 | 30.9854 | 127.2311
2016-10-05 04:00 | 10 | 278 | 6651 | 3 | 86.48 | 32.4366 | 118.9166
2016-10-05 05:00 | 10 | 278 | 6652 | 4 | 327.3655 | 31.4692 | 358.8346
2016-10-05 06:00 | 10 | 278 | 6653 | 5 | 317.5998 | 49.85 | 367.4498
2016-10-05 07:00 | 10 | 278 | 6654 | 6 | 285.0477 | 51.3011 | 336.3489
2016-10-05 08:00 | 10 | 278 | 6655 | 7 | 259.0061 | 41.627 | 300.6331
2016-10-05 09:00 | 10 | 278 | 6656 | 8 | 223.1988 | 26.1484 | 249.3472
2016-10-05 10:00 | 10 | 278 | 6657 | 9 | 197.1571 | 28.0832 | 225.2403
2016-10-05 11:00 | 10 | 278 | 6658 | 10 | 193.9019 | 15.0231 | 208.925
2016-10-05 12:00 | 10 | 278 | 6659 | 11 | 154.8394 | 16.4742 | 171.3137
2016-10-05 13:00 | 10 | 278 | 6660 | 12 | 148.329 | 14.5394 | 162.8684
2016-10-05 14:00 | 10 | 278 | 6661 | 13 | 119.0321 | 12.6046 | 131.6367
2016-10-05 15:00 | 10 | 278 | 6662 | 14 | 96.2457 | 6.8001 | 103.0458
2016-10-05 16:00 | 10 | 278 | 6663 | 15 | 99.5009 | 7.2838 | 106.7847
2016-10-05 17:00 | 10 | 278 | 6664 | 16 | 122.2873 | 14.5394 | 136.8267
2016-10-05 18:00 | 10 | 278 | 6665 | 17 | 115.7769 | 33.8877 | 149.6646
2016-10-05 19:00 | 10 | 278 | 6666 | 18 | 128.7977 | 43.0781 | 171.8759
2016-10-05 20:00 | 10 | 278 | 6667 | 19 | 177.6259 | 48.3989 | 226.0248
2016-10-05 21:00 | 10 | 278 | 6668 | 20 | 161.3498 | 42.5944 | 203.9442
2016-10-05 22:00 | 10 | 278 | 6669 | 21 | 21.3759 | 35.8225 | 57.1984
2016-10-05 23:00 | 10 | 278 | 6670 | 22 | 18.1207 | 40.1759 | 58.2965
2016-10-06 | 10 | 278 | 6671 | 23 | 11.6102 | 40.6596 | 52.2698
2016-10-06 01:00 | 10 | 279 | 6672 | 0 | 14.2687 | 38.3942 | 52.6629
2016-10-06 02:00 | 10 | 279 | 6673 | 1 | 20.7791 | 33.0734 | 53.8525
2016-10-06 03:00 | 10 | 279 | 6674 | 2 | 30.5447 | 38.3942 | 68.9389
2016-10-06 04:00 | 10 | 279 | 6675 | 3 | 50.076 | 35.9757 | 86.0516
2016-10-06 05:00 | 10 | 279 | 6676 | 4 | 46.8207 | 32.106 | 78.9268
2016-10-06 06:00 | 10 | 279 | 6677 | 5 | 56.5864 | 39.3616 | 95.948
2016-10-06 07:00 | 10 | 279 | 6678 | 6 | 59.8416 | 41.2965 | 101.138
2016-10-06 08:00 | 10 | 279 | 6679 | 7 | 95.6489 | 47.5846 | 143.2335
2016-10-06 09:00 | 10 | 279 | 6680 | 8 | 183.5395 | 52.9054 | 236.4449
2016-10-06 10:00 | 10 | 279 | 6681 | 9 | 235.6228 | 65.4818 | 301.1046
2016-10-06 11:00 | 10 | 279 | 6682 | 10 | 137.9666 | 41.2965 | 179.263
2016-10-06 12:00 | 10 | 279 | 6683 | 11 | 128.201 | 44.1987 | 172.3997
2016-10-06 13:00 | 10 | 279 | 6684 | 12 | 105.4145 | 29.6875 | 135.102
2016-10-06 14:00 | 10 | 279 | 6685 | 13 | 72.8624 | 33.0734 | 105.9359
2016-10-06 15:00 | 10 | 279 | 6686 | 14 | 66.352 | 33.0734 | 99.4254
2016-10-06 16:00 | 10 | 279 | 6687 | 15 | 69.6072 | 45.1661 | 114.7733
2016-10-06 17:00 | 10 | 279 | 6688 | 16 | 98.9041 | 56.2914 | 155.1955
2016-10-06 18:00 | 10 | 279 | 6689 | 17 | 79.3728 | 46.6172 | 125.9901
2016-10-06 19:00 | 10 | 279 | 6690 | 18 | 98.9041 | 50.0032 | 148.9073
2016-10-06 20:00 | 10 | 279 | 6691 | 19 | 76.1176 | 42.2639 | 118.3815
2016-10-06 21:00 | 10 | 279 | 6692 | 20 | 89.1385 | 40.8128 | 129.9512
2016-10-06 22:00 | 10 | 279 | 6693 | 21 | 95.6489 | 36.9431 | 132.592
2016-10-06 23:00 | 10 | 279 | 6694 | 22 | 82.628 | 40.329 | 122.9571
2016-10-07 | 10 | 279 | 6695 | 23 | 72.8624 | 39.8453 | 112.7078
2016-10-07 01:00 | 10 | 280 | 6696 | 0 | 70.6923 | 36.0845 | 106.7768
2016-10-07 02:00 | 10 | 280 | 6697 | 1 | 60.9266 | 37.0519 | 97.9786
2016-10-07 03:00 | 10 | 280 | 6698 | 2 | 70.6923 | 38.0193 | 108.7116
2016-10-07 04:00 | 10 | 280 | 6699 | 3 | 80.4579 | 38.9868 | 119.4447
2016-10-07 05:00 | 10 | 280 | 6700 | 4 | 83.7131 | 38.5031 | 122.2162
2016-10-07 06:00 | 10 | 280 | 6701 | 5 | 90.2235 | 47.6935 | 137.917
2016-10-07 07:00 | 10 | 280 | 6702 | 6 | 126.0308 | 52.0468 | 178.0777
2016-10-07 08:00 | 10 | 280 | 6703 | 7 | 135.7964 | 50.5957 | 186.3922
2016-10-07 09:00 | 10 | 280 | 6704 | 8 | 207.411 | 70.9114 | 278.3224
2016-10-07 10:00 | 10 | 280 | 6705 | 9 | 213.9214 | 70.4277 | 284.3491
2016-10-07 11:00 | 10 | 280 | 6706 | 10 | 204.1558 | 65.5906 | 269.7465
2016-10-07 12:00 | 10 | 280 | 6707 | 11 | 155.3277 | 43.3401 | 198.6678
2016-10-07 13:00 | 10 | 280 | 6708 | 12 | 145.5621 | 37.0519 | 182.614
2016-10-07 14:00 | 10 | 280 | 6709 | 13 | 184.6246 | 30.7637 | 215.3883
2016-10-07 15:00 | 10 | 280 | 6710 | 14 | 148.8173 | 27.8615 | 176.6788
2016-10-07 16:00 | 10 | 280 | 6711 | 15 | 132.5412 | 31.2475 | 163.7887
2016-10-07 17:00 | 10 | 280 | 6712 | 16 | 142.3069 | 43.8238 | 186.1307
2016-10-07 18:00 | 10 | 280 | 6713 | 17 | 197.6454 | 63.6558 | 261.3012
2016-10-07 19:00 | 10 | 280 | 6714 | 18 | 230.1975 | 76.2322 | 306.4297
2016-10-07 20:00 | 10 | 280 | 6715 | 19 | 213.9214 | 76.2322 | 290.1536
2016-10-07 21:00 | 10 | 280 | 6716 | 20 | 230.1975 | 83.4878 | 313.6853
2016-10-07 22:00 | 10 | 280 | 6717 | 21 | 226.9423 | 78.6507 | 305.593
2016-10-07 23:00 | 10 | 280 | 6718 | 22 | 233.4527 | 69.944 | 303.3967
2016-10-08 | 10 | 280 | 6719 | 23 | 252.9839 | 64.1395 | 317.1235
2016-10-08 01:00 | 10 | 281 | 6720 | 0 | 234.809 | 62.6279 | 297.437
2016-10-08 02:00 | 10 | 281 | 6721 | 1 | 234.809 | 60.2094 | 295.0184
2016-10-08 03:00 | 10 | 281 | 6722 | 2 | 241.3194 | 51.9864 | 293.3058
2016-10-08 04:00 | 10 | 281 | 6723 | 3 | 247.8299 | 51.5027 | 299.3325
2016-10-08 05:00 | 10 | 281 | 6724 | 4 | 631.9444 | 52.9538 | 684.8982
2016-10-08 06:00 | 10 | 281 | 6725 | 5 | 413.8455 | 77.6228 | 491.4683
2016-10-08 07:00 | 10 | 281 | 6726 | 6 | 439.8872 | 81.0088 | 520.8959
2016-10-08 08:00 | 10 | 281 | 6727 | 7 | 384.5486 | 61.1768 | 445.7254
2016-10-08 09:00 | 10 | 281 | 6728 | 8 | 342.2309 | 51.9864 | 394.2173
2016-10-08 10:00 | 10 | 281 | 6729 | 9 | 329.2101 | 46.6656 | 375.8757
2016-10-08 11:00 | 10 | 281 | 6730 | 10 | 348.7413 | 51.9864 | 400.7277
2016-10-08 12:00 | 10 | 281 | 6731 | 11 | 312.934 | 54.4049 | 367.3389
2016-10-08 13:00 | 10 | 281 | 6732 | 12 | 322.6997 | 41.8285 | 364.5282
2016-10-08 14:00 | 10 | 281 | 6733 | 13 | 280.3819 | 41.3448 | 321.7268
2016-10-08 15:00 | 10 | 281 | 6734 | 14 | 270.6163 | 37.9589 | 308.5752
2016-10-08 16:00 | 10 | 281 | 6735 | 15 | 293.4028 | 36.9915 | 330.3943
2016-10-08 17:00 | 10 | 281 | 6736 | 16 | 296.658 | 37.9589 | 334.6169
2016-10-08 18:00 | 10 | 281 | 6737 | 17 | 348.7413 | 52.4701 | 401.2114
2016-10-08 19:00 | 10 | 281 | 6738 | 18 | 244.5747 | 40.3774 | 284.9521
2016-10-08 20:00 | 10 | 281 | 6739 | 19 | 290.1476 | 49.5678 | 339.7154
2016-10-08 21:00 | 10 | 281 | 6740 | 20 | 273.8715 | 43.7634 | 317.6349
2016-10-08 22:00 | 10 | 281 | 6741 | 21 | 49.2622 | 36.0241 | 85.2862
2016-10-08 23:00 | 10 | 281 | 6742 | 22 | 0 | 35.5404 | 35.5404
2016-10-09 | 10 | 281 | 6743 | 23 | 3.6892 | 27.3173 | 31.0066
2016-10-09 01:00 | 10 | 282 | 6744 | 0 | 24.6853 | 31.8037 | 56.489
2016-10-09 02:00 | 10 | 282 | 6745 | 1 | 31.1957 | 35.1897 | 66.3854
2016-10-09 03:00 | 10 | 282 | 6746 | 2 | 31.1957 | 28.9015 | 60.0972
2016-10-09 04:00 | 10 | 282 | 6747 | 3 | 37.7062 | 31.8037 | 69.5099
2016-10-09 05:00 | 10 | 282 | 6748 | 4 | 197.2114 | 34.706 | 231.9173
2016-10-09 06:00 | 10 | 282 | 6749 | 5 | 350.2062 | 46.7986 | 397.0048
2016-10-09 07:00 | 10 | 282 | 6750 | 6 | 320.9093 | 62.761 | 383.6702
2016-10-09 08:00 | 10 | 282 | 6751 | 7 | 252.5499 | 39.0593 | 291.6092
2016-10-09 09:00 | 10 | 282 | 6752 | 8 | 216.7426 | 40.9941 | 257.7368
2016-10-09 10:00 | 10 | 282 | 6753 | 9 | 200.4666 | 31.8037 | 232.2703
2016-10-09 11:00 | 10 | 282 | 6754 | 10 | 184.1905 | 22.6133 | 206.8038
2016-10-09 12:00 | 10 | 282 | 6755 | 11 | 184.1905 | 15.3577 | 199.5482
2016-10-09 13:00 | 10 | 282 | 6756 | 12 | 145.128 | 8.5858 | 153.7138
2016-10-09 14:00 | 10 | 282 | 6757 | 13 | 145.128 | 10.0369 | 155.165
2016-10-09 15:00 | 10 | 282 | 6758 | 14 | 135.3624 | 10.5206 | 145.883
2016-10-09 16:00 | 10 | 282 | 6759 | 15 | 141.8728 | 15.8414 | 157.7142
2016-10-09 17:00 | 10 | 282 | 6760 | 16 | 161.4041 | 17.2925 | 178.6966
2016-10-09 18:00 | 10 | 282 | 6761 | 17 | 190.701 | 19.2273 | 209.9283
2016-10-09 19:00 | 10 | 282 | 6762 | 18 | 158.1489 | 30.3526 | 188.5015
2016-10-09 20:00 | 10 | 282 | 6763 | 19 | 187.4457 | 33.2548 | 220.7006
2016-10-09 21:00 | 10 | 282 | 6764 | 20 | 184.1905 | 16.8088 | 200.9993
2016-10-09 22:00 | 10 | 282 | 6765 | 21 | 50.727 | 14.874 | 65.601
2016-10-09 23:00 | 10 | 282 | 6766 | 22 | 34.451 | 10.0369 | 44.4879
2016-10-10 | 10 | 282 | 6767 | 23 | 1.8989 | 6.651 | 8.5498
2016-10-10 01:00 | 10 | 283 | 6768 | 0 | 3.9063 | 6.4011 | 10.3073
2016-10-10 02:00 | 10 | 283 | 6769 | 1 | 7.1615 | 6.4011 | 13.5625
2016-10-10 03:00 | 10 | 283 | 6770 | 2 | 3.9063 | 6.8848 | 10.791
2016-10-10 04:00 | 10 | 283 | 6771 | 3 | 13.6719 | 6.4011 | 20.0729
2016-10-10 05:00 | 10 | 283 | 6772 | 4 | 26.6927 | 10.7544 | 37.4471
2016-10-10 06:00 | 10 | 283 | 6773 | 5 | 267.5781 | 30.5864 | 298.1645
2016-10-10 07:00 | 10 | 283 | 6774 | 6 | 225.2604 | 34.456 | 259.7165
2016-10-10 08:00 | 10 | 283 | 6775 | 7 | 179.6875 | 26.7167 | 206.4042
2016-10-10 09:00 | 10 | 283 | 6776 | 8 | 156.901 | 15.1078 | 172.0088
2016-10-10 10:00 | 10 | 283 | 6777 | 9 | 147.1354 | 16.5589 | 163.6943
2016-10-10 11:00 | 10 | 283 | 6778 | 10 | 150.3906 | 12.2055 | 162.5962
2016-10-10 12:00 | 10 | 283 | 6779 | 11 | 153.6458 | 18.01 | 171.6558
2016-10-10 13:00 | 10 | 283 | 6780 | 12 | 114.5833 | 14.1404 | 128.7237
2016-10-10 14:00 | 10 | 283 | 6781 | 13 | 121.0938 | 11.2381 | 132.3319
2016-10-10 15:00 | 10 | 283 | 6782 | 14 | 111.3281 | 11.2381 | 122.5662
2016-10-10 16:00 | 10 | 283 | 6783 | 15 | 127.6042 | 15.1078 | 142.7119
2016-10-10 17:00 | 10 | 283 | 6784 | 16 | 153.6458 | 22.3634 | 176.0092
2016-10-10 18:00 | 10 | 283 | 6785 | 17 | 192.7083 | 29.619 | 222.3273
2016-10-10 19:00 | 10 | 283 | 6786 | 18 | 153.6458 | 23.3308 | 176.9766
2016-10-10 20:00 | 10 | 283 | 6787 | 19 | 169.9219 | 28.1679 | 198.0897
2016-10-10 21:00 | 10 | 283 | 6788 | 20 | 166.6667 | 22.8471 | 189.5138
2016-10-10 22:00 | 10 | 283 | 6789 | 21 | 49.4792 | 19.4611 | 68.9403
2016-10-10 23:00 | 10 | 283 | 6790 | 22 | 36.4583 | 10.2707 | 46.729
2016-10-11 | 10 | 283 | 6791 | 23 | 16.9271 | 8.8196 | 25.7467
2016-10-11 01:00 | 10 | 284 | 6792 | 0 | 0 | 6.788 | 6.788
2016-10-11 02:00 | 10 | 284 | 6793 | 1 | 0 | 37.2615 | 37.2615
2016-10-11 03:00 | 10 | 284 | 6794 | 2 | 0 | 17.9133 | 17.9133
2016-10-11 04:00 | 10 | 284 | 6795 | 3 | 1.926 | 24.2015 | 26.1275
2016-10-11 05:00 | 10 | 284 | 6796 | 4 | 24.7125 | 32.4245 | 57.1369
2016-10-11 06:00 | 10 | 284 | 6797 | 5 | 252.577 | 52.2565 | 304.8335
2016-10-11 07:00 | 10 | 284 | 6798 | 6 | 288.3843 | 67.2514 | 355.6357
2016-10-11 08:00 | 10 | 284 | 6799 | 7 | 203.7489 | 43.066 | 246.8149
2016-10-11 09:00 | 10 | 284 | 6800 | 8 | 193.9833 | 38.7127 | 232.696
2016-10-11 10:00 | 10 | 284 | 6801 | 9 | 197.2385 | 23.7178 | 220.9563
2016-10-11 11:00 | 10 | 284 | 6802 | 10 | 193.9833 | 21.7829 | 215.7662
2016-10-11 12:00 | 10 | 284 | 6803 | 11 | 200.4937 | 30.4896 | 230.9834
2016-10-11 13:00 | 10 | 284 | 6804 | 12 | 200.4937 | 30.9734 | 231.4671
2016-10-11 14:00 | 10 | 284 | 6805 | 13 | 167.9416 | 30.0059 | 197.9476
2016-10-11 15:00 | 10 | 284 | 6806 | 14 | 158.176 | 32.4245 | 190.6005
2016-10-11 16:00 | 10 | 284 | 6807 | 15 | 177.7072 | 31.9408 | 209.648
2016-10-11 17:00 | 10 | 284 | 6808 | 16 | 193.9833 | 40.1638 | 234.1471
2016-10-11 18:00 | 10 | 284 | 6809 | 17 | 233.0458 | 54.675 | 287.7208
2016-10-11 19:00 | 10 | 284 | 6810 | 18 | 242.8114 | 58.5446 | 301.3561
2016-10-11 20:00 | 10 | 284 | 6811 | 19 | 281.8739 | 63.8654 | 345.7393
2016-10-11 21:00 | 10 | 284 | 6812 | 20 | 265.5979 | 54.675 | 320.2729
2016-10-11 22:00 | 10 | 284 | 6813 | 21 | 50.7541 | 51.7727 | 102.5269
2016-10-11 23:00 | 10 | 284 | 6814 | 22 | 14.9468 | 42.0986 | 57.0454
2016-10-12 | 10 | 284 | 6815 | 23 | 27.9677 | 40.1638 | 68.1314
2016-10-12 01:00 | 10 | 285 | 6816 | 0 | 25.6619 | 40.4419 | 66.1038
2016-10-12 02:00 | 10 | 285 | 6817 | 1 | 35.4275 | 43.8279 | 79.2554
2016-10-12 03:00 | 10 | 285 | 6818 | 2 | 51.7036 | 51.5672 | 103.2707
2016-10-12 04:00 | 10 | 285 | 6819 | 3 | 81.0004 | 51.5672 | 132.5676
2016-10-12 05:00 | 10 | 285 | 6820 | 4 | 373.9692 | 50.5998 | 424.5689
2016-10-12 06:00 | 10 | 285 | 6821 | 5 | 338.1619 | 59.7902 | 397.9521
2016-10-12 07:00 | 10 | 285 | 6822 | 6 | 364.2036 | 66.5621 | 430.7656
2016-10-12 08:00 | 10 | 285 | 6823 | 7 | 302.3546 | 51.5672 | 353.9218
2016-10-12 09:00 | 10 | 285 | 6824 | 8 | 315.3754 | 36.0886 | 351.464
2016-10-12 10:00 | 10 | 285 | 6825 | 9 | 266.5473 | 27.3818 | 293.9291
2016-10-12 11:00 | 10 | 285 | 6826 | 10 | 253.5265 | 14.8055 | 268.3319
2016-10-12 12:00 | 10 | 285 | 6827 | 11 | 211.2088 | 13.3543 | 224.5631
2016-10-12 13:00 | 10 | 285 | 6828 | 12 | 175.4015 | 6.5824 | 181.9839
2016-10-12 14:00 | 10 | 285 | 6829 | 13 | 149.3598 | 7.0662 | 156.426
2016-10-12 15:00 | 10 | 285 | 6830 | 14 | 129.8286 | 10.9358 | 140.7644
2016-10-12 16:00 | 10 | 285 | 6831 | 15 | 142.8494 | 11.9032 | 154.7526
2016-10-12 17:00 | 10 | 285 | 6832 | 16 | 133.0838 | 18.6751 | 151.7589
2016-10-12 18:00 | 10 | 285 | 6833 | 17 | 142.8494 | 33.67 | 176.5194
2016-10-12 19:00 | 10 | 285 | 6834 | 18 | 178.6567 | 43.8279 | 222.4845
2016-10-12 20:00 | 10 | 285 | 6835 | 19 | 204.6984 | 33.67 | 238.3684
2016-10-12 21:00 | 10 | 285 | 6836 | 20 | 191.6775 | 33.1863 | 224.8638
2016-10-12 22:00 | 10 | 285 | 6837 | 21 | 25.6619 | 37.056 | 62.7179
2016-10-12 23:00 | 10 | 285 | 6838 | 22 | 2.8754 | 31.2515 | 34.1269
2016-10-13 | 10 | 285 | 6839 | 23 | 2.8754 | 32.2189 | 35.0943
2016-10-13 01:00 | 10 | 286 | 6840 | 0 | 19.5313 | 36.6569 | 56.1882
2016-10-13 02:00 | 10 | 286 | 6841 | 1 | 22.7865 | 35.2058 | 57.9922
2016-10-13 03:00 | 10 | 286 | 6842 | 2 | 35.8073 | 33.7547 | 69.562
2016-10-13 04:00 | 10 | 286 | 6843 | 3 | 45.5729 | 33.7547 | 79.3276
2016-10-13 05:00 | 10 | 286 | 6844 | 4 | 45.5729 | 35.6895 | 81.2624
2016-10-13 06:00 | 10 | 286 | 6845 | 5 | 55.3385 | 41.0103 | 96.3488
2016-10-13 07:00 | 10 | 286 | 6846 | 6 | 68.3594 | 44.3962 | 112.7556
2016-10-13 08:00 | 10 | 286 | 6847 | 7 | 107.4219 | 42.4614 | 149.8833
2016-10-13 09:00 | 10 | 286 | 6848 | 8 | 175.7813 | 41.494 | 217.2752
2016-10-13 10:00 | 10 | 286 | 6849 | 9 | 159.5052 | 34.2384 | 193.7436
2016-10-13 11:00 | 10 | 286 | 6850 | 10 | 68.3594 | 36.6569 | 105.0163
2016-10-13 12:00 | 10 | 286 | 6851 | 11 | 107.4219 | 25.5317 | 132.9535
2016-10-13 13:00 | 10 | 286 | 6852 | 12 | 65.1042 | 20.2109 | 85.315
2016-10-13 14:00 | 10 | 286 | 6853 | 13 | 58.5938 | 15.3738 | 73.9676
2016-10-13 15:00 | 10 | 286 | 6854 | 14 | 42.3177 | 16.3412 | 58.6589
2016-10-13 16:00 | 10 | 286 | 6855 | 15 | 52.0833 | 13.439 | 65.5223
2016-10-13 17:00 | 10 | 286 | 6856 | 16 | 97.6563 | 19.2435 | 116.8997
2016-10-13 18:00 | 10 | 286 | 6857 | 17 | 52.0833 | 19.7272 | 71.8105
2016-10-13 19:00 | 10 | 286 | 6858 | 18 | 55.3385 | 26.0154 | 81.3539
2016-10-13 20:00 | 10 | 286 | 6859 | 19 | 87.8906 | 19.7272 | 107.6178
2016-10-13 21:00 | 10 | 286 | 6860 | 20 | 35.8073 | 14.4064 | 50.2137
2016-10-13 22:00 | 10 | 286 | 6861 | 21 | 35.8073 | 9.5693 | 45.3766
2016-10-13 23:00 | 10 | 286 | 6862 | 22 | 35.8073 | 17.3086 | 53.1159
2016-10-14 | 10 | 286 | 6863 | 23 | 32.5521 | 27.9502 | 60.5023
2016-10-14 01:00 | 10 | 287 | 6864 | 0 | 26.5028 | 23.5646 | 50.0674
2016-10-14 02:00 | 10 | 287 | 6865 | 1 | 19.9924 | 18.7275 | 38.7199
2016-10-14 03:00 | 10 | 287 | 6866 | 2 | 19.9924 | 21.146 | 41.1385
2016-10-14 04:00 | 10 | 287 | 6867 | 3 | 26.5028 | 25.4994 | 52.0022
2016-10-14 05:00 | 10 | 287 | 6868 | 4 | 19.9924 | 26.9505 | 46.9429
2016-10-14 06:00 | 10 | 287 | 6869 | 5 | 23.2476 | 33.2387 | 56.4863
2016-10-14 07:00 | 10 | 287 | 6870 | 6 | 36.2684 | 40.0106 | 76.2791
2016-10-14 08:00 | 10 | 287 | 6871 | 7 | 42.7789 | 49.6847 | 92.4636
2016-10-14 09:00 | 10 | 287 | 6872 | 8 | 88.3518 | 36.6247 | 124.9764
2016-10-14 10:00 | 10 | 287 | 6873 | 9 | 133.9247 | 32.755 | 166.6797
2016-10-14 11:00 | 10 | 287 | 6874 | 10 | 98.1174 | 26.4668 | 124.5842
2016-10-14 12:00 | 10 | 287 | 6875 | 11 | 88.3518 | 15.8253 | 104.1771
2016-10-14 13:00 | 10 | 287 | 6876 | 12 | 107.883 | 16.7927 | 124.6757
2016-10-14 14:00 | 10 | 287 | 6877 | 13 | 59.0549 | 19.2112 | 78.2661
2016-10-14 15:00 | 10 | 287 | 6878 | 14 | 49.2893 | 16.7927 | 66.082
2016-10-14 16:00 | 10 | 287 | 6879 | 15 | 75.3309 | 23.5646 | 98.8955
2016-10-14 17:00 | 10 | 287 | 6880 | 16 | 75.3309 | 24.0483 | 99.3792
2016-10-14 18:00 | 10 | 287 | 6881 | 17 | 107.883 | 24.0483 | 131.9313
2016-10-14 19:00 | 10 | 287 | 6882 | 18 | 88.3518 | 38.5595 | 126.9113
2016-10-14 20:00 | 10 | 287 | 6883 | 19 | 104.6278 | 40.978 | 145.6058
2016-10-14 21:00 | 10 | 287 | 6884 | 20 | 107.883 | 28.4016 | 136.2847
2016-10-14 22:00 | 10 | 287 | 6885 | 21 | 49.2893 | 36.141 | 85.4302
2016-10-14 23:00 | 10 | 287 | 6886 | 22 | 42.7789 | 22.5972 | 65.376
2016-10-15 | 10 | 287 | 6887 | 23 | 26.5028 | 21.6298 | 48.1326
2016-10-15 01:00 | 10 | 288 | 6888 | 0 | 0 | 22.831 | 22.831
2016-10-15 02:00 | 10 | 288 | 6889 | 1 | 0 | 24.2821 | 24.2821
2016-10-15 03:00 | 10 | 288 | 6890 | 2 | 6.0764 | 27.1843 | 33.2607
2016-10-15 04:00 | 10 | 288 | 6891 | 3 | 19.0972 | 29.1191 | 48.2164
2016-10-15 05:00 | 10 | 288 | 6892 | 4 | 126.5191 | 34.4399 | 160.959
2016-10-15 06:00 | 10 | 288 | 6893 | 5 | 399.9566 | 57.6578 | 457.6144
2016-10-15 07:00 | 10 | 288 | 6894 | 6 | 331.5972 | 64.9134 | 396.5107
2016-10-15 08:00 | 10 | 288 | 6895 | 7 | 276.2587 | 45.0815 | 321.3402
2016-10-15 09:00 | 10 | 288 | 6896 | 8 | 276.2587 | 25.2495 | 301.5082
2016-10-15 10:00 | 10 | 288 | 6897 | 9 | 256.7274 | 17.0265 | 273.7539
2016-10-15 11:00 | 10 | 288 | 6898 | 10 | 207.8993 | 9.7709 | 217.6702
2016-10-15 12:00 | 10 | 288 | 6899 | 11 | 185.1128 | 7.3523 | 192.4652
2016-10-15 13:00 | 10 | 288 | 6900 | 12 | 155.816 | 8.3198 | 164.1357
2016-10-15 14:00 | 10 | 288 | 6901 | 13 | 116.7535 | 7.836 | 124.5895
2016-10-15 15:00 | 10 | 288 | 6902 | 14 | 90.7118 | 11.222 | 101.9338
2016-10-15 16:00 | 10 | 288 | 6903 | 15 | 113.4983 | 9.7709 | 123.2691
2016-10-15 17:00 | 10 | 288 | 6904 | 16 | 110.2431 | 17.9939 | 128.2369
2016-10-15 18:00 | 10 | 288 | 6905 | 17 | 188.3681 | 35.4073 | 223.7754
2016-10-15 19:00 | 10 | 288 | 6906 | 18 | 152.5608 | 48.9511 | 201.5119
2016-10-15 20:00 | 10 | 288 | 6907 | 19 | 220.9201 | 51.3697 | 272.2898
2016-10-15 21:00 | 10 | 288 | 6908 | 20 | 191.6233 | 46.0489 | 237.6721
2016-10-15 22:00 | 10 | 288 | 6909 | 21 | 32.1181 | 28.1517 | 60.2698
2016-10-15 23:00 | 10 | 288 | 6910 | 22 | 15.842 | 30.5703 | 46.4123
2016-10-16 | 10 | 288 | 6911 | 23 | 9.3316 | 26.7006 | 36.0322
2016-10-16 01:00 | 10 | 289 | 6912 | 0 | 0 | 28.2767 | 28.2767
2016-10-16 02:00 | 10 | 289 | 6913 | 1 | 8.572 | 30.6952 | 39.2673
2016-10-16 03:00 | 10 | 289 | 6914 | 2 | 21.5929 | 33.1138 | 54.7066
2016-10-16 04:00 | 10 | 289 | 6915 | 3 | 37.8689 | 33.1138 | 70.9827
2016-10-16 05:00 | 10 | 289 | 6916 | 4 | 268.9887 | 35.5323 | 304.521
2016-10-16 06:00 | 10 | 289 | 6917 | 5 | 340.6033 | 64.071 | 404.6743
2016-10-16 07:00 | 10 | 289 | 6918 | 6 | 340.6033 | 64.5547 | 405.158
2016-10-16 08:00 | 10 | 289 | 6919 | 7 | 314.5616 | 46.1738 | 360.7355
2016-10-16 09:00 | 10 | 289 | 6920 | 8 | 298.2856 | 27.793 | 326.0786
2016-10-16 10:00 | 10 | 289 | 6921 | 9 | 249.4575 | 18.1188 | 267.5763
2016-10-16 11:00 | 10 | 289 | 6922 | 10 | 262.4783 | 18.6026 | 281.0809
2016-10-16 12:00 | 10 | 289 | 6923 | 11 | 229.9262 | 24.407 | 254.3333
2016-10-16 13:00 | 10 | 289 | 6924 | 12 | 200.6293 | 17.6351 | 218.2645
2016-10-16 14:00 | 10 | 289 | 6925 | 13 | 184.3533 | 18.1188 | 202.4721
2016-10-16 15:00 | 10 | 289 | 6926 | 14 | 203.8846 | 22.4722 | 226.3568
2016-10-16 16:00 | 10 | 289 | 6927 | 15 | 187.6085 | 27.793 | 215.4015
2016-10-16 17:00 | 10 | 289 | 6928 | 16 | 236.4366 | 33.5975 | 270.0341
2016-10-16 18:00 | 10 | 289 | 6929 | 17 | 262.4783 | 40.8531 | 303.3314
2016-10-16 19:00 | 10 | 289 | 6930 | 18 | 291.7752 | 51.0109 | 342.7861
2016-10-16 20:00 | 10 | 289 | 6931 | 19 | 239.6918 | 45.6901 | 285.382
2016-10-16 21:00 | 10 | 289 | 6932 | 20 | 268.9887 | 35.5323 | 304.521
2016-10-16 22:00 | 10 | 289 | 6933 | 21 | 34.6137 | 32.63 | 67.2438
2016-10-16 23:00 | 10 | 289 | 6934 | 22 | 8.572 | 34.5649 | 43.1369
2016-10-17 | 10 | 289 | 6935 | 23 | 8.572 | 30.2115 | 38.7836
2016-10-17 01:00 | 10 | 290 | 6936 | 0 | 12.6411 | 27.5955 | 40.2365
2016-10-17 02:00 | 10 | 290 | 6937 | 1 | 12.6411 | 28.5629 | 41.2039
2016-10-17 03:00 | 10 | 290 | 6938 | 2 | 15.8963 | 26.1443 | 42.0406
2016-10-17 04:00 | 10 | 290 | 6939 | 3 | 126.5734 | 28.5629 | 155.1362
2016-10-17 05:00 | 10 | 290 | 6940 | 4 | 123.3181 | 35.3348 | 158.6529
2016-10-17 06:00 | 10 | 290 | 6941 | 5 | 331.6515 | 65.3246 | 396.9761
2016-10-17 07:00 | 10 | 290 | 6942 | 6 | 325.1411 | 62.9061 | 388.0471
2016-10-17 08:00 | 10 | 290 | 6943 | 7 | 269.8025 | 45.0089 | 314.8114
2016-10-17 09:00 | 10 | 290 | 6944 | 8 | 263.2921 | 32.9162 | 296.2083
2016-10-17 10:00 | 10 | 290 | 6945 | 9 | 260.0369 | 23.2421 | 283.279
2016-10-17 11:00 | 10 | 290 | 6946 | 10 | 224.2296 | 17.4376 | 241.6672
2016-10-17 12:00 | 10 | 290 | 6947 | 11 | 204.6984 | 17.4376 | 222.136
2016-10-17 13:00 | 10 | 290 | 6948 | 12 | 185.1671 | 12.6006 | 197.7677
2016-10-17 14:00 | 10 | 290 | 6949 | 13 | 178.6567 | 14.0517 | 192.7084
2016-10-17 15:00 | 10 | 290 | 6950 | 14 | 142.8494 | 12.1169 | 154.9662
2016-10-17 16:00 | 10 | 290 | 6951 | 15 | 133.0838 | 8.7309 | 141.8147
2016-10-17 17:00 | 10 | 290 | 6952 | 16 | 155.8702 | 16.4702 | 172.3404
2016-10-17 18:00 | 10 | 290 | 6953 | 17 | 168.8911 | 37.7533 | 206.6444
2016-10-17 19:00 | 10 | 290 | 6954 | 18 | 175.4015 | 47.4274 | 222.8289
2016-10-17 20:00 | 10 | 290 | 6955 | 19 | 207.9536 | 44.0415 | 251.9951
2016-10-17 21:00 | 10 | 290 | 6956 | 20 | 198.1879 | 36.3022 | 234.4901
2016-10-17 22:00 | 10 | 290 | 6957 | 21 | 51.7036 | 21.791 | 73.4945
2016-10-17 23:00 | 10 | 290 | 6958 | 22 | 15.8963 | 18.8887 | 34.785
2016-10-18 | 10 | 290 | 6959 | 23 | 2.8754 | 13.568 | 16.4434
2016-10-18 01:00 | 10 | 291 | 6960 | 0 | 0 | 8.8115 | 8.8115
2016-10-18 02:00 | 10 | 291 | 6961 | 1 | 0 | 10.7464 | 10.7464
2016-10-18 03:00 | 10 | 291 | 6962 | 2 | 0 | 15.0997 | 15.0997
2016-10-18 04:00 | 10 | 291 | 6963 | 3 | 6.1578 | 14.616 | 20.7738
2016-10-18 05:00 | 10 | 291 | 6964 | 4 | 9.413 | 18.9694 | 28.3823
2016-10-18 06:00 | 10 | 291 | 6965 | 5 | 276.3401 | 36.3828 | 312.7229
2016-10-18 07:00 | 10 | 291 | 6966 | 6 | 250.2984 | 49.4429 | 299.7413
2016-10-18 08:00 | 10 | 291 | 6967 | 7 | 207.9807 | 34.448 | 242.4287
2016-10-18 09:00 | 10 | 291 | 6968 | 8 | 165.663 | 31.5457 | 197.2087
2016-10-18 10:00 | 10 | 291 | 6969 | 9 | 178.6838 | 28.1598 | 206.8436
2016-10-18 11:00 | 10 | 291 | 6970 | 10 | 188.4494 | 24.2901 | 212.7396
2016-10-18 12:00 | 10 | 291 | 6971 | 11 | 162.4078 | 19.4531 | 181.8608
2016-10-18 13:00 | 10 | 291 | 6972 | 12 | 175.4286 | 17.5182 | 192.9469
2016-10-18 14:00 | 10 | 291 | 6973 | 13 | 162.4078 | 14.1323 | 176.5401
2016-10-18 15:00 | 10 | 291 | 6974 | 14 | 172.1734 | 13.1649 | 185.3383
2016-10-18 16:00 | 10 | 291 | 6975 | 15 | 155.8974 | 18.002 | 173.8993
2016-10-18 17:00 | 10 | 291 | 6976 | 16 | 162.4078 | 23.3227 | 185.7305
2016-10-18 18:00 | 10 | 291 | 6977 | 17 | 194.9599 | 39.285 | 234.2449
2016-10-18 19:00 | 10 | 291 | 6978 | 18 | 243.788 | 54.7637 | 298.5516
2016-10-18 20:00 | 10 | 291 | 6979 | 19 | 227.5119 | 59.117 | 286.629
2016-10-18 21:00 | 10 | 291 | 6980 | 20 | 282.8505 | 67.34 | 350.1905
2016-10-18 22:00 | 10 | 291 | 6981 | 21 | 58.2411 | 65.4052 | 123.6463
2016-10-18 23:00 | 10 | 291 | 6982 | 22 | 87.538 | 56.2148 | 143.7528
2016-10-19 | 10 | 291 | 6983 | 23 | 110.3244 | 59.117 | 169.4415
2016-10-19 01:00 | 10 | 292 | 6984 | 0 | 104.7906 | 52.9498 | 157.7403
2016-10-19 02:00 | 10 | 292 | 6985 | 1 | 121.0666 | 54.4009 | 175.4675
2016-10-19 03:00 | 10 | 292 | 6986 | 2 | 150.3635 | 60.2054 | 210.5689
2016-10-19 04:00 | 10 | 292 | 6987 | 3 | 182.9156 | 66.4936 | 249.4091
2016-10-19 05:00 | 10 | 292 | 6988 | 4 | 580.051 | 66.4936 | 646.5446
2016-10-19 06:00 | 10 | 292 | 6989 | 5 | 410.7802 | 84.8744 | 495.6546
2016-10-19 07:00 | 10 | 292 | 6990 | 6 | 453.0979 | 93.5811 | 546.679
2016-10-19 08:00 | 10 | 292 | 6991 | 7 | 410.7802 | 75.2003 | 485.9804
2016-10-19 09:00 | 10 | 292 | 6992 | 8 | 410.7802 | 52.9498 | 463.7299
2016-10-19 10:00 | 10 | 292 | 6993 | 9 | 381.4833 | 54.4009 | 435.8842
2016-10-19 11:00 | 10 | 292 | 6994 | 10 | 339.1656 | 40.3734 | 379.539
2016-10-19 12:00 | 10 | 292 | 6995 | 11 | 303.3583 | 24.8948 | 328.2531
2016-10-19 13:00 | 10 | 292 | 6996 | 12 | 300.1031 | 21.5088 | 321.6119
2016-10-19 14:00 | 10 | 292 | 6997 | 13 | 267.551 | 18.1229 | 285.6739
2016-10-19 15:00 | 10 | 292 | 6998 | 14 | 267.551 | 22.4762 | 290.0272
2016-10-19 16:00 | 10 | 292 | 6999 | 15 | 244.7645 | 33.6015 | 278.366
2016-10-19 17:00 | 10 | 292 | 7000 | 16 | 251.275 | 39.406 | 290.6809
2016-10-19 18:00 | 10 | 292 | 7001 | 17 | 270.8062 | 51.4986 | 322.3049
2016-10-19 19:00 | 10 | 292 | 7002 | 18 | 296.8479 | 61.6565 | 358.5044
2016-10-19 20:00 | 10 | 292 | 7003 | 19 | 287.0823 | 59.238 | 346.3202
2016-10-19 21:00 | 10 | 292 | 7004 | 20 | 287.0823 | 58.2705 | 345.3528
2016-10-19 22:00 | 10 | 292 | 7005 | 21 | 134.0875 | 59.7217 | 193.8091
2016-10-19 23:00 | 10 | 292 | 7006 | 22 | 176.4052 | 60.6891 | 237.0942
2016-10-20 | 10 | 292 | 7007 | 23 | 182.9156 | 65.5261 | 248.4417
2016-10-20 01:00 | 10 | 293 | 7008 | 0 | 215.3049 | 57.3031 | 272.608
2016-10-20 02:00 | 10 | 293 | 7009 | 1 | 218.5601 | 55.852 | 274.4121
2016-10-20 03:00 | 10 | 293 | 7010 | 2 | 221.8153 | 52.9498 | 274.7651
2016-10-20 04:00 | 10 | 293 | 7011 | 3 | 234.8362 | 52.4661 | 287.3022
2016-10-20 05:00 | 10 | 293 | 7012 | 4 | 247.857 | 49.5638 | 297.4208
2016-10-20 06:00 | 10 | 293 | 7013 | 5 | 231.5809 | 47.629 | 279.2099
2016-10-20 07:00 | 10 | 293 | 7014 | 6 | 228.3257 | 50.0475 | 278.3733
2016-10-20 08:00 | 10 | 293 | 7015 | 7 | 244.6018 | 55.852 | 300.4538
2016-10-20 09:00 | 10 | 293 | 7016 | 8 | 290.1747 | 67.461 | 357.6357
2016-10-20 10:00 | 10 | 293 | 7017 | 9 | 342.258 | 55.852 | 398.11
2016-10-20 11:00 | 10 | 293 | 7018 | 10 | 273.8987 | 59.7217 | 333.6203
2016-10-20 12:00 | 10 | 293 | 7019 | 11 | 244.6018 | 45.2105 | 289.8122
2016-10-20 13:00 | 10 | 293 | 7020 | 12 | 189.2632 | 34.0852 | 223.3484
2016-10-20 14:00 | 10 | 293 | 7021 | 13 | 176.2424 | 32.6341 | 208.8765
2016-10-20 15:00 | 10 | 293 | 7022 | 14 | 114.3934 | 36.02 | 150.4135
2016-10-20 16:00 | 10 | 293 | 7023 | 15 | 120.9039 | 39.406 | 160.3098
2016-10-20 17:00 | 10 | 293 | 7024 | 16 | 159.9664 | 45.6942 | 205.6605
2016-10-20 18:00 | 10 | 293 | 7025 | 17 | 153.4559 | 59.7217 | 213.1776
2016-10-20 19:00 | 10 | 293 | 7026 | 18 | 182.7528 | 64.075 | 246.8278
2016-10-20 20:00 | 10 | 293 | 7027 | 19 | 169.732 | 63.1076 | 232.8396
2016-10-20 21:00 | 10 | 293 | 7028 | 20 | 186.008 | 56.3357 | 242.3437
2016-10-20 22:00 | 10 | 293 | 7029 | 21 | 169.732 | 58.7542 | 228.4862
2016-10-20 23:00 | 10 | 293 | 7030 | 22 | 172.9872 | 42.3082 | 215.2954
2016-10-21 | 10 | 293 | 7031 | 23 | 166.4768 | 50.0475 | 216.5243
2016-10-21 01:00 | 10 | 294 | 7032 | 0 | 172.7973 | 55.5739 | 228.3712
2016-10-21 02:00 | 10 | 294 | 7033 | 1 | 185.8181 | 56.0576 | 241.8757
2016-10-21 03:00 | 10 | 294 | 7034 | 2 | 192.3286 | 58.4761 | 250.8047
2016-10-21 04:00 | 10 | 294 | 7035 | 3 | 208.6046 | 62.8295 | 271.4341
2016-10-21 05:00 | 10 | 294 | 7036 | 4 | 211.8598 | 58.4761 | 270.3359
2016-10-21 06:00 | 10 | 294 | 7037 | 5 | 241.1567 | 62.8295 | 303.9862
2016-10-21 07:00 | 10 | 294 | 7038 | 6 | 241.1567 | 62.8295 | 303.9862
2016-10-21 08:00 | 10 | 294 | 7039 | 7 | 273.7088 | 57.5087 | 331.2175
2016-10-21 09:00 | 10 | 294 | 7040 | 8 | 289.9848 | 69.1177 | 359.1025
2016-10-21 10:00 | 10 | 294 | 7041 | 9 | 273.7088 | 57.9924 | 331.7012
2016-10-21 11:00 | 10 | 294 | 7042 | 10 | 267.1984 | 66.6991 | 333.8975
2016-10-21 12:00 | 10 | 294 | 7043 | 11 | 218.3702 | 47.3509 | 265.7211
2016-10-21 13:00 | 10 | 294 | 7044 | 12 | 221.6254 | 36.2256 | 257.851
2016-10-21 14:00 | 10 | 294 | 7045 | 13 | 133.7348 | 29.9374 | 163.6722
2016-10-21 15:00 | 10 | 294 | 7046 | 14 | 163.0317 | 33.8071 | 196.8388
2016-10-21 16:00 | 10 | 294 | 7047 | 15 | 202.0942 | 42.5138 | 244.608
2016-10-21 17:00 | 10 | 294 | 7048 | 16 | 182.5629 | 41.5464 | 224.1093
2016-10-21 18:00 | 10 | 294 | 7049 | 17 | 189.0734 | 51.2205 | 240.2939
2016-10-21 19:00 | 10 | 294 | 7050 | 18 | 143.5004 | 38.6441 | 182.1446
2016-10-21 20:00 | 10 | 294 | 7051 | 19 | 110.9484 | 39.6116 | 150.5599
2016-10-21 21:00 | 10 | 294 | 7052 | 20 | 91.4171 | 31.8722 | 123.2893
2016-10-21 22:00 | 10 | 294 | 7053 | 21 | 58.865 | 23.1655 | 82.0305
2016-10-21 23:00 | 10 | 294 | 7054 | 22 | 45.8442 | 19.7796 | 65.6238
2016-10-22 | 10 | 294 | 7055 | 23 | 29.5681 | 15.4262 | 44.9944
2016-10-22 01:00 | 10 | 295 | 7056 | 0 | 4.6115 | 13.0601 | 17.6716
2016-10-22 02:00 | 10 | 295 | 7057 | 1 | 0 | 10.6415 | 10.6415
2016-10-22 03:00 | 10 | 295 | 7058 | 2 | 0 | 12.0927 | 12.0927
2016-10-22 04:00 | 10 | 295 | 7059 | 3 | 0 | 23.2179 | 23.2179
2016-10-22 05:00 | 10 | 295 | 7060 | 4 | 46.9293 | 27.0876 | 74.0168
2016-10-22 06:00 | 10 | 295 | 7061 | 5 | 323.622 | 53.2077 | 376.8297
2016-10-22 07:00 | 10 | 295 | 7062 | 6 | 281.3043 | 75.942 | 357.2462
2016-10-22 08:00 | 10 | 295 | 7063 | 7 | 255.2626 | 46.9196 | 302.1821
2016-10-22 09:00 | 10 | 295 | 7064 | 8 | 232.4761 | 46.4358 | 278.912
2016-10-22 10:00 | 10 | 295 | 7065 | 9 | 242.2418 | 40.1477 | 282.3894
2016-10-22 11:00 | 10 | 295 | 7066 | 10 | 225.9657 | 32.4084 | 258.3741
2016-10-22 12:00 | 10 | 295 | 7067 | 11 | 265.0282 | 27.5713 | 292.5995
2016-10-22 13:00 | 10 | 295 | 7068 | 12 | 225.9657 | 26.6039 | 252.5696
2016-10-22 14:00 | 10 | 295 | 7069 | 13 | 222.7105 | 26.1202 | 248.8307
2016-10-22 15:00 | 10 | 295 | 7070 | 14 | 219.4553 | 34.8269 | 254.2822
2016-10-22 16:00 | 10 | 295 | 7071 | 15 | 219.4553 | 32.8921 | 252.3474
2016-10-22 17:00 | 10 | 295 | 7072 | 16 | 242.2418 | 41.5988 | 283.8405
2016-10-22 18:00 | 10 | 295 | 7073 | 17 | 300.8355 | 57.5611 | 358.3966
2016-10-22 19:00 | 10 | 295 | 7074 | 18 | 287.8147 | 58.0448 | 345.8595
2016-10-22 20:00 | 10 | 295 | 7075 | 19 | 339.898 | 60.4633 | 400.3613
2016-10-22 21:00 | 10 | 295 | 7076 | 20 | 333.3876 | 55.1426 | 388.5302
2016-10-22 22:00 | 10 | 295 | 7077 | 21 | 79.4813 | 63.8493 | 143.3306
2016-10-22 23:00 | 10 | 295 | 7078 | 22 | 112.0334 | 57.0774 | 169.1108
2016-10-23 | 10 | 295 | 7079 | 23 | 112.0334 | 52.2403 | 164.2737
2016-10-23 01:00 | 10 | 296 | 7080 | 0 | 95.7574 | 44.8033 | 140.5607
2016-10-23 02:00 | 10 | 296 | 7081 | 1 | 102.2678 | 41.9011 | 144.1689
2016-10-23 03:00 | 10 | 296 | 7082 | 2 | 118.5438 | 49.1567 | 167.7005
2016-10-23 04:00 | 10 | 296 | 7083 | 3 | 134.8199 | 48.1893 | 183.0092
2016-10-23 05:00 | 10 | 296 | 7084 | 4 | 505.9136 | 50.1241 | 556.0377
2016-10-23 06:00 | 10 | 296 | 7085 | 5 | 382.2157 | 68.0213 | 450.237
2016-10-23 07:00 | 10 | 296 | 7086 | 6 | 375.7053 | 71.4072 | 447.1125
2016-10-23 08:00 | 10 | 296 | 7087 | 7 | 365.9397 | 56.4123 | 422.352
2016-10-23 09:00 | 10 | 296 | 7088 | 8 | 323.622 | 48.1893 | 371.8112
2016-10-23 10:00 | 10 | 296 | 7089 | 9 | 323.622 | 41.9011 | 365.5231
2016-10-23 11:00 | 10 | 296 | 7090 | 10 | 323.622 | 46.2545 | 369.8764
2016-10-23 12:00 | 10 | 296 | 7091 | 11 | 323.622 | 51.0915 | 374.7135
2016-10-23 13:00 | 10 | 296 | 7092 | 12 | 304.0907 | 53.0264 | 357.1171
2016-10-23 14:00 | 10 | 296 | 7093 | 13 | 297.5803 | 49.1567 | 346.737
2016-10-23 15:00 | 10 | 296 | 7094 | 14 | 313.8563 | 48.1893 | 362.0456
2016-10-23 16:00 | 10 | 296 | 7095 | 15 | 320.3668 | 56.4123 | 376.7791
2016-10-23 17:00 | 10 | 296 | 7096 | 16 | 336.6428 | 64.6353 | 401.2781
2016-10-23 18:00 | 10 | 296 | 7097 | 17 | 362.6845 | 70.9235 | 433.608
2016-10-23 19:00 | 10 | 296 | 7098 | 18 | 388.7261 | 70.4398 | 459.1659
2016-10-23 20:00 | 10 | 296 | 7099 | 19 | 369.1949 | 78.6628 | 447.8577
2016-10-23 21:00 | 10 | 296 | 7100 | 20 | 398.4918 | 67.0538 | 465.5456
2016-10-23 22:00 | 10 | 296 | 7101 | 21 | 193.4136 | 68.9887 | 262.4023
2016-10-23 23:00 | 10 | 296 | 7102 | 22 | 206.4345 | 59.7982 | 266.2327
2016-10-24 | 10 | 296 | 7103 | 23 | 190.1584 | 59.3145 | 249.473
2016-10-24 01:00 | 10 | 297 | 7104 | 0 | 186.9575 | 56.2712 | 243.2287
2016-10-24 02:00 | 10 | 297 | 7105 | 1 | 193.4679 | 60.1409 | 253.6088
2016-10-24 03:00 | 10 | 297 | 7106 | 2 | 219.5096 | 62.0757 | 281.5852
2016-10-24 04:00 | 10 | 297 | 7107 | 3 | 235.7856 | 65.9454 | 301.7309
2016-10-24 05:00 | 10 | 297 | 7108 | 4 | 639.4314 | 68.3639 | 707.7953
2016-10-24 06:00 | 10 | 297 | 7109 | 5 | 414.8221 | 91.5818 | 506.4039
2016-10-24 07:00 | 10 | 297 | 7110 | 6 | 505.9679 | 106.5767 | 612.5446
2016-10-24 08:00 | 10 | 297 | 7111 | 7 | 447.3741 | 82.3914 | 529.7655
2016-10-24 09:00 | 10 | 297 | 7112 | 8 | 440.8637 | 76.1032 | 516.9669
2016-10-24 10:00 | 10 | 297 | 7113 | 9 | 427.8429 | 61.592 | 489.4349
2016-10-24 11:00 | 10 | 297 | 7114 | 10 | 362.7387 | 56.2712 | 419.0099
2016-10-24 12:00 | 10 | 297 | 7115 | 11 | 369.2491 | 46.1134 | 415.3625
2016-10-24 13:00 | 10 | 297 | 7116 | 12 | 333.4418 | 39.3415 | 372.7833
2016-10-24 14:00 | 10 | 297 | 7117 | 13 | 320.421 | 32.5696 | 352.9906
2016-10-24 15:00 | 10 | 297 | 7118 | 14 | 284.6137 | 41.2763 | 325.89
2016-10-24 16:00 | 10 | 297 | 7119 | 15 | 297.6346 | 44.6623 | 342.2968
2016-10-24 17:00 | 10 | 297 | 7120 | 16 | 313.9106 | 50.9504 | 364.861
2016-10-24 18:00 | 10 | 297 | 7121 | 17 | 359.4835 | 63.5268 | 423.0103
2016-10-24 19:00 | 10 | 297 | 7122 | 18 | 414.8221 | 75.6195 | 490.4415
2016-10-24 20:00 | 10 | 297 | 7123 | 19 | 307.4002 | 74.6521 | 382.0522
2016-10-24 21:00 | 10 | 297 | 7124 | 20 | 379.0148 | 71.2661 | 450.2809
2016-10-24 22:00 | 10 | 297 | 7125 | 21 | 167.4262 | 64.4942 | 231.9204
2016-10-24 23:00 | 10 | 297 | 7126 | 22 | 183.7023 | 65.9454 | 249.6476
2016-10-25 | 10 | 297 | 7127 | 23 | 183.7023 | 59.1735 | 242.8757
2016-10-25 01:00 | 10 | 298 | 7128 | 0 | 187.717 | 64.3854 | 252.1024
2016-10-25 02:00 | 10 | 298 | 7129 | 1 | 190.9722 | 62.9343 | 253.9065
2016-10-25 03:00 | 10 | 298 | 7130 | 2 | 200.7378 | 64.8691 | 265.607
2016-10-25 04:00 | 10 | 298 | 7131 | 3 | 226.7795 | 69.2225 | 296.002
2016-10-25 05:00 | 10 | 298 | 7132 | 4 | 627.1701 | 71.641 | 698.8111
2016-10-25 06:00 | 10 | 298 | 7133 | 5 | 409.0712 | 92.9241 | 501.9953
2016-10-25 07:00 | 10 | 298 | 7134 | 6 | 461.1545 | 90.5056 | 551.6601
2016-10-25 08:00 | 10 | 298 | 7135 | 7 | 454.6441 | 82.7663 | 537.4104
2016-10-25 09:00 | 10 | 298 | 7136 | 8 | 418.8368 | 77.4455 | 496.2823
2016-10-25 10:00 | 10 | 298 | 7137 | 9 | 386.2847 | 64.8691 | 451.1538
2016-10-25 11:00 | 10 | 298 | 7138 | 10 | 366.7535 | 51.3253 | 418.0788
2016-10-25 12:00 | 10 | 298 | 7139 | 11 | 363.4983 | 45.0371 | 408.5354
2016-10-25 13:00 | 10 | 298 | 7140 | 12 | 321.1806 | 41.1675 | 362.348
2016-10-25 14:00 | 10 | 298 | 7141 | 13 | 311.4149 | 36.8141 | 348.229
2016-10-25 15:00 | 10 | 298 | 7142 | 14 | 295.1389 | 43.1023 | 338.2412
2016-10-25 16:00 | 10 | 298 | 7143 | 15 | 330.9462 | 57.6135 | 388.5597
2016-10-25 17:00 | 10 | 298 | 7144 | 16 | 327.691 | 71.641 | 399.332
2016-10-25 18:00 | 10 | 298 | 7145 | 17 | 350.4774 | 73.0921 | 423.5696
2016-10-25 19:00 | 10 | 298 | 7146 | 18 | 379.7743 | 66.8039 | 446.5782
2016-10-25 20:00 | 10 | 298 | 7147 | 19 | 366.7535 | 67.7713 | 434.5248
2016-10-25 21:00 | 10 | 298 | 7148 | 20 | 363.4983 | 75.9944 | 439.4926
2016-10-25 22:00 | 10 | 298 | 7149 | 21 | 168.1858 | 70.6736 | 238.8594
2016-10-25 23:00 | 10 | 298 | 7150 | 22 | 197.4826 | 70.1899 | 267.6725
2016-10-26 | 10 | 298 | 7151 | 23 | 210.5035 | 60.9995 | 271.5029
2016-10-26 01:00 | 10 | 299 | 7152 | 0 | 216.7969 | 66.1791 | 282.976
2016-10-26 02:00 | 10 | 299 | 7153 | 1 | 246.0938 | 74.4022 | 320.4959
2016-10-26 03:00 | 10 | 299 | 7154 | 2 | 268.8802 | 79.2392 | 348.1194
2016-10-26 04:00 | 10 | 299 | 7155 | 3 | 337.2396 | 80.2066 | 417.4462
2016-10-26 05:00 | 10 | 299 | 7156 | 4 | 639.974 | 76.8207 | 716.7947
2016-10-26 06:00 | 10 | 299 | 7157 | 5 | 444.6615 | 95.6853 | 540.3467
2016-10-26 07:00 | 10 | 299 | 7158 | 6 | 519.5313 | 104.392 | 623.9232
2016-10-26 08:00 | 10 | 299 | 7159 | 7 | 457.6823 | 87.9459 | 545.6282
2016-10-26 09:00 | 10 | 299 | 7160 | 8 | 441.4063 | 75.8533 | 517.2595
2016-10-26 10:00 | 10 | 299 | 7161 | 9 | 412.1094 | 69.0814 | 481.1908
2016-10-26 11:00 | 10 | 299 | 7162 | 10 | 395.8333 | 57.9561 | 453.7895
2016-10-26 12:00 | 10 | 299 | 7163 | 11 | 382.8125 | 50.2168 | 433.0293
2016-10-26 13:00 | 10 | 299 | 7164 | 12 | 360.026 | 51.1842 | 411.2103
2016-10-26 14:00 | 10 | 299 | 7165 | 13 | 330.7292 | 43.9286 | 374.6578
2016-10-26 15:00 | 10 | 299 | 7166 | 14 | 340.4948 | 55.5376 | 396.0324
2016-10-26 16:00 | 10 | 299 | 7167 | 15 | 340.4948 | 64.728 | 405.2228
2016-10-26 17:00 | 10 | 299 | 7168 | 16 | 373.0469 | 78.2718 | 451.3187
2016-10-26 18:00 | 10 | 299 | 7169 | 17 | 392.5781 | 73.9185 | 466.4966
2016-10-26 19:00 | 10 | 299 | 7170 | 18 | 376.3021 | 82.1415 | 458.4436
2016-10-26 20:00 | 10 | 299 | 7171 | 19 | 389.3229 | 77.7881 | 467.111
2016-10-26 21:00 | 10 | 299 | 7172 | 20 | 389.3229 | 84.0763 | 473.3992
2016-10-26 22:00 | 10 | 299 | 7173 | 21 | 255.8594 | 80.6903 | 336.5497
2016-10-26 23:00 | 10 | 299 | 7174 | 22 | 278.6458 | 81.6578 | 360.3036
2016-10-27 | 10 | 299 | 7175 | 23 | 285.1563 | 81.1741 | 366.3303
2016-10-27 01:00 | 10 | 300 | 7176 | 0 | 288.8184 | 74.9181 | 363.7365
2016-10-27 02:00 | 10 | 300 | 7177 | 1 | 321.3704 | 72.9833 | 394.3537
2016-10-27 03:00 | 10 | 300 | 7178 | 2 | 311.6048 | 68.1462 | 379.751
2016-10-27 04:00 | 10 | 300 | 7179 | 3 | 318.1152 | 72.4996 | 390.6148
2016-10-27 05:00 | 10 | 300 | 7180 | 4 | 305.0944 | 71.5322 | 376.6266
2016-10-27 06:00 | 10 | 300 | 7181 | 5 | 321.3704 | 69.5973 | 390.9678
2016-10-27 07:00 | 10 | 300 | 7182 | 6 | 321.3704 | 77.8204 | 399.1908
2016-10-27 08:00 | 10 | 300 | 7183 | 7 | 340.9017 | 83.6248 | 424.5265
2016-10-27 09:00 | 10 | 300 | 7184 | 8 | 402.7507 | 82.6574 | 485.4081
2016-10-27 10:00 | 10 | 300 | 7185 | 9 | 357.1777 | 89.913 | 447.0908
2016-10-27 11:00 | 10 | 300 | 7186 | 10 | 399.4954 | 91.8478 | 491.3433
2016-10-27 12:00 | 10 | 300 | 7187 | 11 | 389.7298 | 96.6849 | 486.4147
2016-10-27 13:00 | 10 | 300 | 7188 | 12 | 379.9642 | 76.3692 | 456.3334
2016-10-27 14:00 | 10 | 300 | 7189 | 13 | 360.4329 | 84.5922 | 445.0252
2016-10-27 15:00 | 10 | 300 | 7190 | 14 | 308.3496 | 72.0159 | 380.3655
2016-10-27 16:00 | 10 | 300 | 7191 | 15 | 311.6048 | 69.5973 | 381.2022
2016-10-27 17:00 | 10 | 300 | 7192 | 16 | 331.1361 | 77.3366 | 408.4727
2016-10-27 18:00 | 10 | 300 | 7193 | 17 | 344.1569 | 85.076 | 429.2329
2016-10-27 19:00 | 10 | 300 | 7194 | 18 | 292.0736 | 75.8855 | 367.9591
2016-10-27 20:00 | 10 | 300 | 7195 | 19 | 275.7975 | 76.3692 | 352.1668
2016-10-27 21:00 | 10 | 300 | 7196 | 20 | 301.8392 | 73.467 | 375.3062
2016-10-27 22:00 | 10 | 300 | 7197 | 21 | 295.3288 | 73.467 | 368.7958
2016-10-27 23:00 | 10 | 300 | 7198 | 22 | 305.0944 | 78.3041 | 383.3985
2016-10-28 | 10 | 300 | 7199 | 23 | 314.86 | 68.1462 | 383.0062
2016-10-28 01:00 | 10 | 301 | 7200 | 0 | 311.9575 | 67.4892 | 379.4467
2016-10-28 02:00 | 10 | 301 | 7201 | 1 | 328.2335 | 67.0055 | 395.239
2016-10-28 03:00 | 10 | 301 | 7202 | 2 | 295.6814 | 67.0055 | 362.6869
2016-10-28 04:00 | 10 | 301 | 7203 | 3 | 285.9158 | 70.8751 | 356.7909
2016-10-28 05:00 | 10 | 301 | 7204 | 4 | 295.6814 | 72.81 | 368.4914
2016-10-28 06:00 | 10 | 301 | 7205 | 5 | 295.6814 | 75.7122 | 371.3936
2016-10-28 07:00 | 10 | 301 | 7206 | 6 | 328.2335 | 81.033 | 409.2665
2016-10-28 08:00 | 10 | 301 | 7207 | 7 | 347.7648 | 85.87 | 433.6348
2016-10-28 09:00 | 10 | 301 | 7208 | 8 | 412.8689 | 97.9627 | 510.8316
2016-10-28 10:00 | 10 | 301 | 7209 | 9 | 425.8898 | 100.3812 | 526.271
2016-10-28 11:00 | 10 | 301 | 7210 | 10 | 406.3585 | 94.0931 | 500.4516
2016-10-28 12:00 | 10 | 301 | 7211 | 11 | 403.1033 | 85.87 | 488.9733
2016-10-28 13:00 | 10 | 301 | 7212 | 12 | 364.0408 | 71.3588 | 435.3996
2016-10-28 14:00 | 10 | 301 | 7213 | 13 | 344.5096 | 70.3914 | 414.901
2016-10-28 15:00 | 10 | 301 | 7214 | 14 | 328.2335 | 70.3914 | 398.6249
2016-10-28 16:00 | 10 | 301 | 7215 | 15 | 315.2127 | 74.2611 | 389.4738
2016-10-28 17:00 | 10 | 301 | 7216 | 16 | 321.7231 | 89.256 | 410.9791
2016-10-28 18:00 | 10 | 301 | 7217 | 17 | 370.5512 | 99.8975 | 470.4488
2016-10-28 19:00 | 10 | 301 | 7218 | 18 | 386.8273 | 99.8975 | 486.7248
2016-10-28 20:00 | 10 | 301 | 7219 | 19 | 390.0825 | 106.6694 | 496.7519
2016-10-28 21:00 | 10 | 301 | 7220 | 20 | 386.8273 | 100.8649 | 487.6922
2016-10-28 22:00 | 10 | 301 | 7221 | 21 | 396.5929 | 87.3212 | 483.914
2016-10-28 23:00 | 10 | 301 | 7222 | 22 | 383.5721 | 96.5116 | 480.0836
2016-10-29 | 10 | 301 | 7223 | 23 | 364.0408 | 85.87 | 449.9108
2016-10-29 01:00 | 10 | 302 | 7224 | 0 | 350.7487 | 84.3383 | 435.087
2016-10-29 02:00 | 10 | 302 | 7225 | 1 | 347.4935 | 83.8546 | 431.3481
2016-10-29 03:00 | 10 | 302 | 7226 | 2 | 367.0247 | 78.5338 | 445.5586
2016-10-29 04:00 | 10 | 302 | 7227 | 3 | 350.7487 | 73.6968 | 424.4455
2016-10-29 05:00 | 10 | 302 | 7228 | 4 | 493.9779 | 77.5664 | 571.5443
2016-10-29 06:00 | 10 | 302 | 7229 | 5 | 601.3997 | 75.6316 | 677.0313
2016-10-29 07:00 | 10 | 302 | 7230 | 6 | 497.2331 | 100.7843 | 598.0174
2016-10-29 08:00 | 10 | 302 | 7231 | 7 | 520.0195 | 99.3332 | 619.3527
2016-10-29 09:00 | 10 | 302 | 7232 | 8 | 458.1706 | 88.6917 | 546.8622
2016-10-29 10:00 | 10 | 302 | 7233 | 9 | 441.8945 | 83.8546 | 525.7491
2016-10-29 11:00 | 10 | 302 | 7234 | 10 | 425.6185 | 89.6591 | 515.2776
2016-10-29 12:00 | 10 | 302 | 7235 | 11 | 409.3425 | 69.8271 | 479.1696
2016-10-29 13:00 | 10 | 302 | 7236 | 12 | 386.556 | 62.5715 | 449.1275
2016-10-29 14:00 | 10 | 302 | 7237 | 13 | 380.0456 | 70.7945 | 450.8401
2016-10-29 15:00 | 10 | 302 | 7238 | 14 | 376.7904 | 63.0552 | 439.8456
2016-10-29 16:00 | 10 | 302 | 7239 | 15 | 399.5768 | 68.8597 | 468.4365
2016-10-29 17:00 | 10 | 302 | 7240 | 16 | 389.8112 | 71.7619 | 461.5731
2016-10-29 18:00 | 10 | 302 | 7241 | 17 | 432.1289 | 80.4686 | 512.5976
2016-10-29 19:00 | 10 | 302 | 7242 | 18 | 438.6393 | 83.8546 | 522.4939
2016-10-29 20:00 | 10 | 302 | 7243 | 19 | 422.3633 | 81.4361 | 503.7993
2016-10-29 21:00 | 10 | 302 | 7244 | 20 | 419.1081 | 82.4035 | 501.5116
2016-10-29 22:00 | 10 | 302 | 7245 | 21 | 409.3425 | 72.2456 | 481.5881
2016-10-29 23:00 | 10 | 302 | 7246 | 22 | 217.2852 | 71.7619 | 289.0471
2016-10-30 | 10 | 302 | 7247 | 23 | 230.306 | 72.2456 | 302.5516
2016-10-30 01:00 | 10 | 303 | 7248 | 0 | 244.439 | 72.1771 | 316.6161
2016-10-30 02:00 | 10 | 303 | 7249 | 1 | 234.6734 | 67.8237 | 302.4971
2016-10-30 02:00 | 10 | 303 | 7250 | 2 | 231.4182 | 66.8563 | 298.2745
2016-10-30 03:00 | 10 | 303 | 7251 | 3 | 241.1838 | 72.6608 | 313.8446
2016-10-30 04:00 | 10 | 303 | 7252 | 4 | 270.4807 | 76.0468 | 346.5274
2016-10-30 05:00 | 10 | 303 | 7253 | 5 | 651.3401 | 71.2097 | 722.5498
2016-10-30 06:00 | 10 | 303 | 7254 | 6 | 433.2411 | 97.3299 | 530.571
2016-10-30 07:00 | 10 | 303 | 7255 | 7 | 465.7932 | 91.0417 | 556.8349
2016-10-30 08:00 | 10 | 303 | 7256 | 8 | 439.7515 | 77.4979 | 517.2494
2016-10-30 09:00 | 10 | 303 | 7257 | 9 | 407.1994 | 77.4979 | 484.6973
2016-10-30 10:00 | 10 | 303 | 7258 | 10 | 377.9026 | 74.5956 | 452.4982
2016-10-30 11:00 | 10 | 303 | 7259 | 11 | 384.413 | 63.9541 | 448.3671
2016-10-30 12:00 | 10 | 303 | 7260 | 12 | 361.6265 | 73.6282 | 435.2548
2016-10-30 13:00 | 10 | 303 | 7261 | 13 | 342.0953 | 59.117 | 401.2123
2016-10-30 14:00 | 10 | 303 | 7262 | 14 | 319.3088 | 47.9918 | 367.3006
2016-10-30 15:00 | 10 | 303 | 7263 | 15 | 351.8609 | 52.3451 | 404.206
2016-10-30 16:00 | 10 | 303 | 7264 | 16 | 306.288 | 45.0895 | 351.3775
2016-10-30 17:00 | 10 | 303 | 7265 | 17 | 299.7776 | 52.8288 | 352.6064
2016-10-30 18:00 | 10 | 303 | 7266 | 18 | 361.6265 | 56.6985 | 418.325
2016-10-30 19:00 | 10 | 303 | 7267 | 19 | 306.288 | 54.7637 | 361.0516
2016-10-30 20:00 | 10 | 303 | 7268 | 20 | 316.0536 | 48.9592 | 365.0128
2016-10-30 21:00 | 10 | 303 | 7269 | 21 | 290.0119 | 49.9266 | 339.9385
2016-10-30 22:00 | 10 | 303 | 7270 | 22 | 84.9338 | 33.4806 | 118.4144
2016-10-30 23:00 | 10 | 303 | 7271 | 23 | 62.1474 | 38.8013 | 100.9487
2016-10-31 | 10 | 304 | 7272 | 0 | 71.6146 | 33.408 | 105.0226
2016-10-31 01:00 | 10 | 304 | 7273 | 1 | 61.849 | 25.185 | 87.034
2016-10-31 02:00 | 10 | 304 | 7274 | 2 | 48.8281 | 27.6035 | 76.4317
2016-10-31 03:00 | 10 | 304 | 7275 | 3 | 42.3177 | 29.0547 | 71.3724
2016-10-31 04:00 | 10 | 304 | 7276 | 4 | 39.0625 | 30.5058 | 69.5683
2016-10-31 05:00 | 10 | 304 | 7277 | 5 | 263.6719 | 41.1473 | 304.8192
2016-10-31 06:00 | 10 | 304 | 7278 | 6 | 328.776 | 61.463 | 390.239
2016-10-31 07:00 | 10 | 304 | 7279 | 7 | 319.0104 | 70.1697 | 389.1801
2016-10-31 08:00 | 10 | 304 | 7280 | 8 | 319.0104 | 62.4304 | 381.4408
2016-10-31 09:00 | 10 | 304 | 7281 | 9 | 289.7135 | 47.9192 | 337.6328
2016-10-31 10:00 | 10 | 304 | 7282 | 10 | 266.9271 | 46.4681 | 313.3952
2016-10-31 11:00 | 10 | 304 | 7283 | 11 | 279.9479 | 43.0821 | 323.0301
2016-10-31 12:00 | 10 | 304 | 7284 | 12 | 296.224 | 48.4029 | 344.6269
2016-10-31 13:00 | 10 | 304 | 7285 | 13 | 260.4167 | 49.854 | 310.2707
2016-10-31 14:00 | 10 | 304 | 7286 | 14 | 263.6719 | 49.854 | 313.5259
2016-10-31 15:00 | 10 | 304 | 7287 | 15 | 247.3958 | 46.4681 | 293.8639
2016-10-31 16:00 | 10 | 304 | 7288 | 16 | 250.651 | 42.1147 | 292.7658
2016-10-31 17:00 | 10 | 304 | 7289 | 17 | 266.9271 | 56.1422 | 323.0693
2016-10-31 18:00 | 10 | 304 | 7290 | 18 | 358.0729 | 55.6585 | 413.7314
2016-10-31 19:00 | 10 | 304 | 7291 | 19 | 292.9688 | 55.1748 | 348.1436
2016-10-31 20:00 | 10 | 304 | 7292 | 20 | 260.4167 | 60.0119 | 320.4286
2016-10-31 21:00 | 10 | 304 | 7293 | 21 | 296.224 | 62.9141 | 359.1381
2016-10-31 22:00 | 10 | 304 | 7294 | 22 | 91.1458 | 62.4304 | 153.5762
2016-10-31 23:00 | 10 | 304 | 7295 | 23 | 97.6563 | 50.3377 | 147.994
2016-11-01 | 10 | 305 | 7296 | 0 | 86.2088 | 49.4187 | 135.6275
2016-11-01 01:00 | 10 | 305 | 7297 | 1 | 92.7192 | 57.158 | 149.8772
2016-11-01 02:00 | 10 | 305 | 7298 | 2 | 108.9952 | 53.7721 | 162.7673
2016-11-01 03:00 | 10 | 305 | 7299 | 3 | 125.2713 | 52.3209 | 177.5922
2016-11-01 04:00 | 10 | 305 | 7300 | 4 | 135.0369 | 54.2558 | 189.2927
2016-11-01 05:00 | 10 | 305 | 7301 | 5 | 489.8546 | 57.158 | 547.0126
2016-11-01 06:00 | 10 | 305 | 7302 | 6 | 320.5838 | 78.9248 | 399.5086
2016-11-01 07:00 | 10 | 305 | 7303 | 7 | 395.4536 | 81.8271 | 477.2806
2016-11-01 08:00 | 10 | 305 | 7304 | 8 | 421.4952 | 69.7344 | 491.2296
2016-11-01 09:00 | 10 | 305 | 7305 | 9 | 372.6671 | 53.2884 | 425.9555
2016-11-01 10:00 | 10 | 305 | 7306 | 10 | 333.6046 | 57.158 | 390.7626
2016-11-01 11:00 | 10 | 305 | 7307 | 11 | 320.5838 | 49.9024 | 370.4862
2016-11-01 12:00 | 10 | 305 | 7308 | 12 | 310.8181 | 39.7446 | 350.5627
2016-11-01 13:00 | 10 | 305 | 7309 | 13 | 261.99 | 37.326 | 299.3161
2016-11-01 14:00 | 10 | 305 | 7310 | 14 | 265.2452 | 39.2609 | 304.5061
2016-11-01 15:00 | 10 | 305 | 7311 | 15 | 271.7556 | 54.2558 | 326.0114
2016-11-01 16:00 | 10 | 305 | 7312 | 16 | 320.5838 | 58.1254 | 378.7092
2016-11-01 17:00 | 10 | 305 | 7313 | 17 | 327.0942 | 51.3535 | 378.4477
2016-11-01 18:00 | 10 | 305 | 7314 | 18 | 307.5629 | 71.1855 | 378.7484
2016-11-01 19:00 | 10 | 305 | 7315 | 19 | 307.5629 | 51.8372 | 359.4002
2016-11-01 20:00 | 10 | 305 | 7316 | 20 | 317.3286 | 60.0603 | 377.3888
2016-11-01 21:00 | 10 | 305 | 7317 | 21 | 294.5421 | 58.6091 | 353.1512
2016-11-01 22:00 | 10 | 305 | 7318 | 22 | 112.2504 | 57.158 | 169.4084
2016-11-01 23:00 | 10 | 305 | 7319 | 23 | 112.2504 | 45.0653 | 157.3158
2016-11-02 | 11 | 306 | 7320 | 0 | 98.5786 | 42.4936 | 141.0722
2016-11-02 01:00 | 11 | 306 | 7321 | 1 | 85.5577 | 37.1729 | 122.7306
2016-11-02 02:00 | 11 | 306 | 7322 | 2 | 92.0681 | 35.7217 | 127.7899
2016-11-02 03:00 | 11 | 306 | 7323 | 3 | 92.0681 | 34.2706 | 126.3388
2016-11-02 04:00 | 11 | 306 | 7324 | 4 | 92.0681 | 38.1403 | 130.2084
2016-11-02 05:00 | 11 | 306 | 7325 | 5 | 381.7817 | 37.6566 | 419.4383
2016-11-02 06:00 | 11 | 306 | 7326 | 6 | 261.339 | 49.2655 | 310.6045
2016-11-02 07:00 | 11 | 306 | 7327 | 7 | 303.6567 | 61.8419 | 365.4986
2016-11-02 08:00 | 11 | 306 | 7328 | 8 | 280.8702 | 50.2329 | 331.1032
2016-11-02 09:00 | 11 | 306 | 7329 | 9 | 323.1879 | 50.7167 | 373.9046
2016-11-02 10:00 | 11 | 306 | 7330 | 10 | 284.1254 | 51.6841 | 335.8095
2016-11-02 11:00 | 11 | 306 | 7331 | 11 | 284.1254 | 48.7818 | 332.9073
2016-11-02 12:00 | 11 | 306 | 7332 | 12 | 261.339 | 39.5914 | 300.9304
2016-11-02 13:00 | 11 | 306 | 7333 | 13 | 245.0629 | 55.5537 | 300.6167
2016-11-02 14:00 | 11 | 306 | 7334 | 14 | 241.8077 | 40.5588 | 282.3665
2016-11-02 15:00 | 11 | 306 | 7335 | 15 | 238.5525 | 44.9122 | 283.4647
2016-11-02 16:00 | 11 | 306 | 7336 | 16 | 245.0629 | 49.2655 | 294.3285
2016-11-02 17:00 | 11 | 306 | 7337 | 17 | 245.0629 | 63.7767 | 308.8397
2016-11-02 18:00 | 11 | 306 | 7338 | 18 | 261.339 | 52.6515 | 313.9905
2016-11-02 19:00 | 11 | 306 | 7339 | 19 | 274.3598 | 51.2004 | 325.5602
2016-11-02 20:00 | 11 | 306 | 7340 | 20 | 258.0838 | 49.7492 | 307.833
2016-11-02 21:00 | 11 | 306 | 7341 | 21 | 258.0838 | 51.2004 | 309.2841
2016-11-02 22:00 | 11 | 306 | 7342 | 22 | 43.24 | 42.4936 | 85.7337
2016-11-02 23:00 | 11 | 306 | 7343 | 23 | 72.5369 | 42.4936 | 115.0305
2016-11-03 | 11 | 307 | 7344 | 0 | 89.9794 | 42.7315 | 132.7108
2016-11-03 01:00 | 11 | 307 | 7345 | 1 | 86.7242 | 34.5084 | 121.2326
2016-11-03 02:00 | 11 | 307 | 7346 | 2 | 86.7242 | 34.5084 | 121.2326
2016-11-03 03:00 | 11 | 307 | 7347 | 3 | 80.2138 | 32.5736 | 112.7874
2016-11-03 04:00 | 11 | 307 | 7348 | 4 | 86.7242 | 35.4759 | 122.2
2016-11-03 05:00 | 11 | 307 | 7349 | 5 | 93.2346 | 35.4759 | 128.7105
2016-11-03 06:00 | 11 | 307 | 7350 | 6 | 96.4898 | 35.9596 | 132.4494
2016-11-03 07:00 | 11 | 307 | 7351 | 7 | 99.745 | 38.8618 | 138.6068
2016-11-03 08:00 | 11 | 307 | 7352 | 8 | 119.2763 | 44.6663 | 163.9425
2016-11-03 09:00 | 11 | 307 | 7353 | 9 | 174.6148 | 60.1449 | 234.7597
2016-11-03 10:00 | 11 | 307 | 7354 | 10 | 132.2971 | 56.2752 | 188.5723
2016-11-03 11:00 | 11 | 307 | 7355 | 11 | 109.5106 | 61.1123 | 170.6229
2016-11-03 12:00 | 11 | 307 | 7356 | 12 | 119.2763 | 59.1775 | 178.4537
2016-11-03 13:00 | 11 | 307 | 7357 | 13 | 125.7867 | 64.0146 | 189.8012
2016-11-03 14:00 | 11 | 307 | 7358 | 14 | 125.7867 | 60.6286 | 186.4153
2016-11-03 15:00 | 11 | 307 | 7359 | 15 | 106.2554 | 60.1449 | 166.4003
2016-11-03 16:00 | 11 | 307 | 7360 | 16 | 129.0419 | 58.2101 | 187.252
2016-11-03 17:00 | 11 | 307 | 7361 | 17 | 151.8283 | 54.3404 | 206.1688
2016-11-03 18:00 | 11 | 307 | 7362 | 18 | 164.8492 | 64.4983 | 229.3474
2016-11-03 19:00 | 11 | 307 | 7363 | 19 | 194.1461 | 76.1072 | 270.2533
2016-11-03 20:00 | 11 | 307 | 7364 | 20 | 190.8908 | 70.3027 | 261.1936
2016-11-03 21:00 | 11 | 307 | 7365 | 21 | 223.4429 | 70.3027 | 293.7457
2016-11-03 22:00 | 11 | 307 | 7366 | 22 | 220.1877 | 73.205 | 293.3927
2016-11-03 23:00 | 11 | 307 | 7367 | 23 | 229.9533 | 61.1123 | 291.0657
2016-11-04 | 11 | 308 | 7368 | 0 | 218.2888 | 62.0757 | 280.3645
2016-11-04 01:00 | 11 | 308 | 7369 | 1 | 211.7784 | 60.6246 | 272.403
2016-11-04 02:00 | 11 | 308 | 7370 | 2 | 218.2888 | 58.206 | 276.4949
2016-11-04 03:00 | 11 | 308 | 7371 | 3 | 221.5441 | 56.7549 | 278.299
2016-11-04 04:00 | 11 | 308 | 7372 | 4 | 231.3097 | 60.1409 | 291.4506
2016-11-04 05:00 | 11 | 308 | 7373 | 5 | 244.3305 | 60.1409 | 304.4714
2016-11-04 06:00 | 11 | 308 | 7374 | 6 | 254.0961 | 61.1083 | 315.2044
2016-11-04 07:00 | 11 | 308 | 7375 | 7 | 250.8409 | 69.815 | 320.6559
2016-11-04 08:00 | 11 | 308 | 7376 | 8 | 260.6066 | 67.8802 | 328.4867
2016-11-04 09:00 | 11 | 308 | 7377 | 9 | 341.9868 | 76.5869 | 418.5737
2016-11-04 10:00 | 11 | 308 | 7378 | 10 | 341.9868 | 80.9403 | 422.927
2016-11-04 11:00 | 11 | 308 | 7379 | 11 | 296.4138 | 64.0105 | 360.4244
2016-11-04 12:00 | 11 | 308 | 7380 | 12 | 257.3513 | 54.8201 | 312.1714
2016-11-04 13:00 | 11 | 308 | 7381 | 13 | 237.8201 | 47.5645 | 285.3846
2016-11-04 14:00 | 11 | 308 | 7382 | 14 | 198.7576 | 43.6948 | 242.4524
2016-11-04 15:00 | 11 | 308 | 7383 | 15 | 188.992 | 52.8853 | 241.8772
2016-11-04 16:00 | 11 | 308 | 7384 | 16 | 218.2888 | 64.0105 | 282.2994
2016-11-04 17:00 | 11 | 308 | 7385 | 17 | 241.0753 | 83.3588 | 324.4341
2016-11-04 18:00 | 11 | 308 | 7386 | 18 | 319.2003 | 93.0329 | 412.2332
2016-11-04 19:00 | 11 | 308 | 7387 | 19 | 315.9451 | 97.3863 | 413.3314
2016-11-04 20:00 | 11 | 308 | 7388 | 20 | 309.4347 | 99.3211 | 408.7558
2016-11-04 21:00 | 11 | 308 | 7389 | 21 | 322.4555 | 73.201 | 395.6565
2016-11-04 22:00 | 11 | 308 | 7390 | 22 | 273.6274 | 67.8802 | 341.5076
2016-11-04 23:00 | 11 | 308 | 7391 | 23 | 257.3513 | 54.3364 | 311.6877
2016-11-05 | 11 | 309 | 7392 | 0 | 258.2465 | 49.3018 | 307.5483
2016-11-05 01:00 | 11 | 309 | 7393 | 1 | 222.4392 | 47.8507 | 270.2899
2016-11-05 02:00 | 11 | 309 | 7394 | 2 | 199.6528 | 43.981 | 243.6338
2016-11-05 03:00 | 11 | 309 | 7395 | 3 | 193.1424 | 46.8833 | 240.0256
2016-11-05 04:00 | 11 | 309 | 7396 | 4 | 199.6528 | 44.4647 | 244.1175
2016-11-05 05:00 | 11 | 309 | 7397 | 5 | 567.4913 | 48.8181 | 616.3094
2016-11-05 06:00 | 11 | 309 | 7398 | 6 | 394.9653 | 77.8405 | 472.8058
2016-11-05 07:00 | 11 | 309 | 7399 | 7 | 427.5174 | 75.9057 | 503.423
2016-11-05 08:00 | 11 | 309 | 7400 | 8 | 336.3715 | 61.8782 | 398.2497
2016-11-05 09:00 | 11 | 309 | 7401 | 9 | 339.6267 | 51.7203 | 391.3471
2016-11-05 10:00 | 11 | 309 | 7402 | 10 | 349.3924 | 55.1063 | 404.4987
2016-11-05 11:00 | 11 | 309 | 7403 | 11 | 329.8611 | 42.0462 | 371.9073
2016-11-05 12:00 | 11 | 309 | 7404 | 12 | 294.0538 | 47.8507 | 341.9045
2016-11-05 13:00 | 11 | 309 | 7405 | 13 | 284.2882 | 42.5299 | 326.8181
2016-11-05 14:00 | 11 | 309 | 7406 | 14 | 300.5642 | 49.3018 | 349.866
2016-11-05 15:00 | 11 | 309 | 7407 | 15 | 323.3507 | 43.4973 | 366.848
2016-11-05 16:00 | 11 | 309 | 7408 | 16 | 274.5226 | 49.3018 | 323.8244
2016-11-05 17:00 | 11 | 309 | 7409 | 17 | 294.0538 | 53.6552 | 347.709
2016-11-05 18:00 | 11 | 309 | 7410 | 18 | 342.8819 | 68.6501 | 411.532
2016-11-05 19:00 | 11 | 309 | 7411 | 19 | 342.8819 | 64.7804 | 407.6624
2016-11-05 20:00 | 11 | 309 | 7412 | 20 | 297.309 | 65.2641 | 362.5732
2016-11-05 21:00 | 11 | 309 | 7413 | 21 | 339.6267 | 68.1664 | 407.7931
2016-11-05 22:00 | 11 | 309 | 7414 | 22 | 88.9757 | 59.9434 | 148.9191
2016-11-05 23:00 | 11 | 309 | 7415 | 23 | 82.4653 | 44.9484 | 127.4137
2016-11-06 | 11 | 310 | 7416 | 0 | 86.697 | 44.5534 | 131.2505
2016-11-06 01:00 | 11 | 310 | 7417 | 1 | 93.2075 | 40.2001 | 133.4075
2016-11-06 02:00 | 11 | 310 | 7418 | 2 | 93.2075 | 41.1675 | 134.3749
2016-11-06 03:00 | 11 | 310 | 7419 | 3 | 99.7179 | 40.2001 | 139.9179
2016-11-06 04:00 | 11 | 310 | 7420 | 4 | 102.9731 | 41.1675 | 144.1406
2016-11-06 05:00 | 11 | 310 | 7421 | 5 | 470.8116 | 45.0371 | 515.8488
2016-11-06 06:00 | 11 | 310 | 7422 | 6 | 340.6033 | 72.6084 | 413.2117
2016-11-06 07:00 | 11 | 310 | 7423 | 7 | 360.1346 | 66.8039 | 426.9385
2016-11-06 08:00 | 11 | 310 | 7424 | 8 | 295.0304 | 49.8742 | 344.9046
2016-11-06 09:00 | 11 | 310 | 7425 | 9 | 275.4991 | 55.6787 | 331.1778
2016-11-06 10:00 | 11 | 310 | 7426 | 10 | 275.4991 | 55.6787 | 331.1778
2016-11-06 11:00 | 11 | 310 | 7427 | 11 | 282.0096 | 57.1298 | 339.1393
2016-11-06 12:00 | 11 | 310 | 7428 | 12 | 288.52 | 50.8416 | 339.3616
2016-11-06 13:00 | 11 | 310 | 7429 | 13 | 278.7543 | 53.2601 | 332.0145
2016-11-06 14:00 | 11 | 310 | 7430 | 14 | 288.52 | 44.5534 | 333.0734
2016-11-06 15:00 | 11 | 310 | 7431 | 15 | 282.0096 | 47.9394 | 329.9489
2016-11-06 16:00 | 11 | 310 | 7432 | 16 | 304.796 | 44.5534 | 349.3494
2016-11-06 17:00 | 11 | 310 | 7433 | 17 | 304.796 | 51.809 | 356.605
2016-11-06 18:00 | 11 | 310 | 7434 | 18 | 360.1346 | 67.7713 | 427.9059
2016-11-06 19:00 | 11 | 310 | 7435 | 19 | 314.5616 | 62.4506 | 377.0122
2016-11-06 20:00 | 11 | 310 | 7436 | 20 | 369.9002 | 61.4832 | 431.3833
2016-11-06 21:00 | 11 | 310 | 7437 | 21 | 334.0929 | 54.2276 | 388.3204
2016-11-06 22:00 | 11 | 310 | 7438 | 22 | 86.697 | 50.8416 | 137.5387
2016-11-06 23:00 | 11 | 310 | 7439 | 23 | 63.9106 | 48.9068 | 112.8174
2016-11-07 | 11 | 311 | 7440 | 0 | 67.1929 | 45.275 | 112.4679
2016-11-07 01:00 | 11 | 311 | 7441 | 1 | 70.4481 | 43.3401 | 113.7883
2016-11-07 02:00 | 11 | 311 | 7442 | 2 | 70.4481 | 41.4053 | 111.8534
2016-11-07 03:00 | 11 | 311 | 7443 | 3 | 76.9586 | 43.3401 | 120.2987
2016-11-07 04:00 | 11 | 311 | 7444 | 4 | 89.9794 | 45.7587 | 135.738
2016-11-07 05:00 | 11 | 311 | 7445 | 5 | 402.4794 | 49.1446 | 451.624
2016-11-07 06:00 | 11 | 311 | 7446 | 6 | 337.3752 | 77.1996 | 414.5748
2016-11-07 07:00 | 11 | 311 | 7447 | 7 | 399.2242 | 87.3574 | 486.5816
2016-11-07 08:00 | 11 | 311 | 7448 | 8 | 340.6304 | 56.8839 | 397.5143
2016-11-07 09:00 | 11 | 311 | 7449 | 9 | 317.844 | 62.6884 | 380.5324
2016-11-07 10:00 | 11 | 311 | 7450 | 10 | 321.0992 | 57.3676 | 378.4668
2016-11-07 11:00 | 11 | 311 | 7451 | 11 | 308.0783 | 48.6609 | 356.7392
2016-11-07 12:00 | 11 | 311 | 7452 | 12 | 360.1617 | 48.6609 | 408.8226
2016-11-07 13:00 | 11 | 311 | 7453 | 13 | 295.0575 | 56.4002 | 351.4577
2016-11-07 14:00 | 11 | 311 | 7454 | 14 | 314.5888 | 58.335 | 372.9238
2016-11-07 15:00 | 11 | 311 | 7455 | 15 | 298.3127 | 45.7587 | 344.0714
2016-11-07 16:00 | 11 | 311 | 7456 | 16 | 291.8023 | 64.1395 | 355.9418
2016-11-07 17:00 | 11 | 311 | 7457 | 17 | 366.6721 | 66.0743 | 432.7464
2016-11-07 18:00 | 11 | 311 | 7458 | 18 | 343.8856 | 61.2373 | 405.1229
2016-11-07 19:00 | 11 | 311 | 7459 | 19 | 353.6513 | 75.2648 | 428.916
2016-11-07 20:00 | 11 | 311 | 7460 | 20 | 379.6929 | 58.8187 | 438.5117
2016-11-07 21:00 | 11 | 311 | 7461 | 21 | 324.3544 | 56.4002 | 380.7546
2016-11-07 22:00 | 11 | 311 | 7462 | 22 | 109.5106 | 65.1069 | 174.6176
2016-11-07 23:00 | 11 | 311 | 7463 | 23 | 122.5315 | 50.5957 | 173.1272
2016-11-08 | 11 | 312 | 7464 | 0 | 107.7474 | 46.4036 | 154.151
2016-11-08 01:00 | 11 | 312 | 7465 | 1 | 101.237 | 46.4036 | 147.6406
2016-11-08 02:00 | 11 | 312 | 7466 | 2 | 107.7474 | 46.8873 | 154.6347
2016-11-08 03:00 | 11 | 312 | 7467 | 3 | 117.513 | 47.371 | 164.884
2016-11-08 04:00 | 11 | 312 | 7468 | 4 | 137.0443 | 47.371 | 184.4153
2016-11-08 05:00 | 11 | 312 | 7469 | 5 | 472.3307 | 49.3058 | 521.6366
2016-11-08 06:00 | 11 | 312 | 7470 | 6 | 332.3568 | 73.0075 | 405.3642
2016-11-08 07:00 | 11 | 312 | 7471 | 7 | 377.9297 | 87.035 | 464.9647
2016-11-08 08:00 | 11 | 312 | 7472 | 8 | 351.888 | 55.594 | 407.4821
2016-11-08 09:00 | 11 | 312 | 7473 | 9 | 351.888 | 56.0777 | 407.9658
2016-11-08 10:00 | 11 | 312 | 7474 | 10 | 316.0807 | 49.7895 | 365.8703
2016-11-08 11:00 | 11 | 312 | 7475 | 11 | 303.0599 | 50.757 | 353.8169
2016-11-08 12:00 | 11 | 312 | 7476 | 12 | 306.3151 | 44.9525 | 351.2676
2016-11-08 13:00 | 11 | 312 | 7477 | 13 | 299.8047 | 48.3384 | 348.1431
2016-11-08 14:00 | 11 | 312 | 7478 | 14 | 273.763 | 45.4362 | 319.1992
2016-11-08 15:00 | 11 | 312 | 7479 | 15 | 277.0182 | 49.3058 | 326.3241
2016-11-08 16:00 | 11 | 312 | 7480 | 16 | 270.5078 | 47.371 | 317.8788
2016-11-08 17:00 | 11 | 312 | 7481 | 17 | 296.5495 | 55.1103 | 351.6598
2016-11-08 18:00 | 11 | 312 | 7482 | 18 | 384.4401 | 64.7845 | 449.2246
2016-11-08 19:00 | 11 | 312 | 7483 | 19 | 306.3151 | 67.203 | 373.5181
2016-11-08 20:00 | 11 | 312 | 7484 | 20 | 296.5495 | 59.9474 | 356.4969
2016-11-08 21:00 | 11 | 312 | 7485 | 21 | 283.5286 | 63.3333 | 346.862
2016-11-08 22:00 | 11 | 312 | 7486 | 22 | 81.7057 | 58.4963 | 140.202
2016-11-08 23:00 | 11 | 312 | 7487 | 23 | 65.4297 | 43.0177 | 108.4473
2016-11-09 | 11 | 313 | 7488 | 0 | 78.7218 | 41.4456 | 120.1674
2016-11-09 01:00 | 11 | 313 | 7489 | 1 | 72.2114 | 40.9619 | 113.1733
2016-11-09 02:00 | 11 | 313 | 7490 | 2 | 72.2114 | 42.413 | 114.6244
2016-11-09 03:00 | 11 | 313 | 7491 | 3 | 75.4666 | 40.9619 | 116.4285
2016-11-09 04:00 | 11 | 313 | 7492 | 4 | 81.977 | 44.8316 | 126.8085
2016-11-09 05:00 | 11 | 313 | 7493 | 5 | 391.2218 | 43.3804 | 434.6022
2016-11-09 06:00 | 11 | 313 | 7494 | 6 | 355.4145 | 68.0495 | 423.464
2016-11-09 07:00 | 11 | 313 | 7495 | 7 | 352.1593 | 71.9191 | 424.0784
2016-11-09 08:00 | 11 | 313 | 7496 | 8 | 303.3312 | 59.8265 | 363.1576
2016-11-09 09:00 | 11 | 313 | 7497 | 9 | 300.076 | 56.4405 | 356.5165
2016-11-09 10:00 | 11 | 313 | 7498 | 10 | 303.3312 | 50.636 | 353.9672
2016-11-09 11:00 | 11 | 313 | 7499 | 11 | 322.8624 | 54.5057 | 377.3681
2016-11-09 12:00 | 11 | 313 | 7500 | 12 | 303.3312 | 47.7338 | 351.065
2016-11-09 13:00 | 11 | 313 | 7501 | 13 | 296.8207 | 52.0872 | 348.9079
2016-11-09 14:00 | 11 | 313 | 7502 | 14 | 280.5447 | 54.022 | 334.5667
2016-11-09 15:00 | 11 | 313 | 7503 | 15 | 267.5239 | 49.6686 | 317.1925
2016-11-09 16:00 | 11 | 313 | 7504 | 16 | 277.2895 | 60.3102 | 337.5997
2016-11-09 17:00 | 11 | 313 | 7505 | 17 | 322.8624 | 58.3753 | 381.2378
2016-11-09 18:00 | 11 | 313 | 7506 | 18 | 306.5864 | 56.9242 | 363.5106
2016-11-09 19:00 | 11 | 313 | 7507 | 19 | 345.6489 | 62.7287 | 408.3776
2016-11-09 20:00 | 11 | 313 | 7508 | 20 | 306.5864 | 61.7613 | 368.3477
2016-11-09 21:00 | 11 | 313 | 7509 | 21 | 287.0551 | 51.6034 | 338.6586
2016-11-09 22:00 | 11 | 313 | 7510 | 22 | 75.4666 | 48.2175 | 123.6841
2016-11-09 23:00 | 11 | 313 | 7511 | 23 | 101.5082 | 49.6686 | 151.1769
2016-11-10 | 11 | 314 | 7512 | 0 | 123.3724 | 47.6653 | 171.0377
2016-11-10 01:00 | 11 | 314 | 7513 | 1 | 116.862 | 44.2793 | 161.1413
2016-11-10 02:00 | 11 | 314 | 7514 | 2 | 120.1172 | 43.3119 | 163.4291
2016-11-10 03:00 | 11 | 314 | 7515 | 3 | 123.3724 | 45.2467 | 168.6191
2016-11-10 04:00 | 11 | 314 | 7516 | 4 | 133.138 | 45.7304 | 178.8685
2016-11-10 05:00 | 11 | 314 | 7517 | 5 | 133.138 | 46.6979 | 179.8359
2016-11-10 06:00 | 11 | 314 | 7518 | 6 | 136.3932 | 48.6327 | 185.0259
2016-11-10 07:00 | 11 | 314 | 7519 | 7 | 142.9036 | 48.6327 | 191.5363
2016-11-10 08:00 | 11 | 314 | 7520 | 8 | 178.7109 | 59.2742 | 237.9852
2016-11-10 09:00 | 11 | 314 | 7521 | 9 | 227.5391 | 64.1113 | 291.6504
2016-11-10 10:00 | 11 | 314 | 7522 | 10 | 273.112 | 75.2366 | 348.3485
2016-11-10 11:00 | 11 | 314 | 7523 | 11 | 247.0703 | 75.2366 | 322.3069
2016-11-10 12:00 | 11 | 314 | 7524 | 12 | 230.7943 | 65.5624 | 296.3567
2016-11-10 13:00 | 11 | 314 | 7525 | 13 | 230.7943 | 57.8231 | 288.6174
2016-11-10 14:00 | 11 | 314 | 7526 | 14 | 178.7109 | 68.9484 | 247.6593
2016-11-10 15:00 | 11 | 314 | 7527 | 15 | 198.2422 | 61.6928 | 259.935
2016-11-10 16:00 | 11 | 314 | 7528 | 16 | 198.2422 | 61.6928 | 259.935
2016-11-10 17:00 | 11 | 314 | 7529 | 17 | 194.987 | 73.7854 | 268.7724
2016-11-10 18:00 | 11 | 314 | 7530 | 18 | 208.0078 | 65.5624 | 273.5702
2016-11-10 19:00 | 11 | 314 | 7531 | 19 | 227.5391 | 69.9158 | 297.4548
2016-11-10 20:00 | 11 | 314 | 7532 | 20 | 208.0078 | 52.986 | 260.9939
2016-11-10 21:00 | 11 | 314 | 7533 | 21 | 181.9661 | 47.6653 | 229.6314
2016-11-10 22:00 | 11 | 314 | 7534 | 22 | 181.9661 | 52.986 | 234.9522
2016-11-10 23:00 | 11 | 314 | 7535 | 23 | 211.263 | 45.2467 | 256.5098
2016-11-11 | 11 | 315 | 7536 | 0 | 180.2572 | 48.2215 | 228.4787
2016-11-11 01:00 | 11 | 315 | 7537 | 1 | 163.9811 | 41.9333 | 205.9145
2016-11-11 02:00 | 11 | 315 | 7538 | 2 | 150.9603 | 40.9659 | 191.9262
2016-11-11 03:00 | 11 | 315 | 7539 | 3 | 147.7051 | 39.5148 | 187.2199
2016-11-11 04:00 | 11 | 315 | 7540 | 4 | 147.7051 | 39.9985 | 187.7036
2016-11-11 05:00 | 11 | 315 | 7541 | 5 | 141.1947 | 39.9985 | 181.1932
2016-11-11 06:00 | 11 | 315 | 7542 | 6 | 141.1947 | 39.5148 | 180.7095
2016-11-11 07:00 | 11 | 315 | 7543 | 7 | 137.9395 | 48.2215 | 186.161
2016-11-11 08:00 | 11 | 315 | 7544 | 8 | 177.002 | 46.7704 | 223.7724
2016-11-11 09:00 | 11 | 315 | 7545 | 9 | 199.7884 | 54.9934 | 254.7818
2016-11-11 10:00 | 11 | 315 | 7546 | 10 | 206.2988 | 75.7928 | 282.0916
2016-11-11 11:00 | 11 | 315 | 7547 | 11 | 186.7676 | 66.1187 | 252.8863
2016-11-11 12:00 | 11 | 315 | 7548 | 12 | 186.7676 | 62.249 | 249.0166
2016-11-11 13:00 | 11 | 315 | 7549 | 13 | 196.5332 | 62.7327 | 259.2659
2016-11-11 14:00 | 11 | 315 | 7550 | 14 | 203.0436 | 61.2816 | 264.3252
2016-11-11 15:00 | 11 | 315 | 7551 | 15 | 238.8509 | 54.5097 | 293.3606
2016-11-11 16:00 | 11 | 315 | 7552 | 16 | 238.8509 | 60.7979 | 299.6488
2016-11-11 17:00 | 11 | 315 | 7553 | 17 | 199.7884 | 61.2816 | 261.07
2016-11-11 18:00 | 11 | 315 | 7554 | 18 | 232.3405 | 70.472 | 302.8125
2016-11-11 19:00 | 11 | 315 | 7555 | 19 | 281.1686 | 77.7276 | 358.8963
2016-11-11 20:00 | 11 | 315 | 7556 | 20 | 206.2988 | 74.8254 | 281.1242
2016-11-11 21:00 | 11 | 315 | 7557 | 21 | 222.5749 | 72.8906 | 295.4654
2016-11-11 22:00 | 11 | 315 | 7558 | 22 | 209.554 | 69.0209 | 278.575
2016-11-11 23:00 | 11 | 315 | 7559 | 23 | 173.7467 | 51.1238 | 224.8705
2016-11-12 | 11 | 316 | 7560 | 0 | 161.9466 | 49.0841 | 211.0308
2016-11-12 01:00 | 11 | 316 | 7561 | 1 | 142.4154 | 43.2797 | 185.695
2016-11-12 02:00 | 11 | 316 | 7562 | 2 | 142.4154 | 42.796 | 185.2113
2016-11-12 03:00 | 11 | 316 | 7563 | 3 | 142.4154 | 42.3122 | 184.7276
2016-11-12 04:00 | 11 | 316 | 7564 | 4 | 152.181 | 44.7308 | 196.9118
2016-11-12 05:00 | 11 | 316 | 7565 | 5 | 480.957 | 47.633 | 528.5901
2016-11-12 06:00 | 11 | 316 | 7566 | 6 | 415.8529 | 74.2369 | 490.0898
2016-11-12 07:00 | 11 | 316 | 7567 | 7 | 409.3425 | 81.9762 | 491.3187
2016-11-12 08:00 | 11 | 316 | 7568 | 8 | 344.2383 | 50.0516 | 394.2898
2016-11-12 09:00 | 11 | 316 | 7569 | 9 | 314.9414 | 45.6982 | 360.6396
2016-11-12 10:00 | 11 | 316 | 7570 | 10 | 324.707 | 44.2471 | 368.9541
2016-11-12 11:00 | 11 | 316 | 7571 | 11 | 314.9414 | 41.3448 | 356.2862
2016-11-12 12:00 | 11 | 316 | 7572 | 12 | 298.6654 | 44.2471 | 342.9124
2016-11-12 13:00 | 11 | 316 | 7573 | 13 | 292.155 | 43.2797 | 335.4346
2016-11-12 14:00 | 11 | 316 | 7574 | 14 | 279.1341 | 42.3122 | 321.4464
2016-11-12 15:00 | 11 | 316 | 7575 | 15 | 295.4102 | 41.8285 | 337.2387
2016-11-12 16:00 | 11 | 316 | 7576 | 16 | 292.155 | 51.5027 | 343.6576
2016-11-12 17:00 | 11 | 316 | 7577 | 17 | 314.9414 | 52.9538 | 367.8952
2016-11-12 18:00 | 11 | 316 | 7578 | 18 | 350.7487 | 64.0791 | 414.8278
2016-11-12 19:00 | 11 | 316 | 7579 | 19 | 331.2175 | 67.465 | 398.6824
2016-11-12 20:00 | 11 | 316 | 7580 | 20 | 337.7279 | 61.1768 | 398.9047
2016-11-12 21:00 | 11 | 316 | 7581 | 21 | 344.2383 | 53.9212 | 398.1595
2016-11-12 22:00 | 11 | 316 | 7582 | 22 | 77.3112 | 51.9864 | 129.2976
2016-11-12 23:00 | 11 | 316 | 7583 | 23 | 80.5664 | 49.5678 | 130.1343
2016-11-13 | 11 | 317 | 7584 | 0 | 82.4382 | 42.0422 | 124.4803
2016-11-13 01:00 | 11 | 317 | 7585 | 1 | 82.4382 | 43.0096 | 125.4477
2016-11-13 02:00 | 11 | 317 | 7586 | 2 | 85.6934 | 41.0748 | 126.7681
2016-11-13 03:00 | 11 | 317 | 7587 | 3 | 88.9486 | 42.0422 | 130.9907
2016-11-13 04:00 | 11 | 317 | 7588 | 4 | 105.2246 | 45.9118 | 151.1364
2016-11-13 05:00 | 11 | 317 | 7589 | 5 | 443.7663 | 53.1674 | 496.9337
2016-11-13 06:00 | 11 | 317 | 7590 | 6 | 372.1517 | 65.2601 | 437.4118
2016-11-13 07:00 | 11 | 317 | 7591 | 7 | 420.9798 | 78.3202 | 499.3
2016-11-13 08:00 | 11 | 317 | 7592 | 8 | 336.3444 | 63.3253 | 399.6697
2016-11-13 09:00 | 11 | 317 | 7593 | 9 | 326.5788 | 55.586 | 382.1647
2016-11-13 10:00 | 11 | 317 | 7594 | 10 | 323.3236 | 50.2652 | 373.5888
2016-11-13 11:00 | 11 | 317 | 7595 | 11 | 326.5788 | 54.6186 | 381.1973
2016-11-13 12:00 | 11 | 317 | 7596 | 12 | 323.3236 | 49.7815 | 373.1051
2016-11-13 13:00 | 11 | 317 | 7597 | 13 | 313.5579 | 46.3955 | 359.9535
2016-11-13 14:00 | 11 | 317 | 7598 | 14 | 284.2611 | 48.8141 | 333.0751
2016-11-13 15:00 | 11 | 317 | 7599 | 15 | 287.5163 | 48.8141 | 336.3304
2016-11-13 16:00 | 11 | 317 | 7600 | 16 | 313.5579 | 51.7163 | 365.2743
2016-11-13 17:00 | 11 | 317 | 7601 | 17 | 323.3236 | 55.1023 | 378.4258
2016-11-13 18:00 | 11 | 317 | 7602 | 18 | 333.0892 | 57.5208 | 390.61
2016-11-13 19:00 | 11 | 317 | 7603 | 19 | 320.0684 | 62.3579 | 382.4262
2016-11-13 20:00 | 11 | 317 | 7604 | 20 | 342.8548 | 72.9994 | 415.8542
2016-11-13 21:00 | 11 | 317 | 7605 | 21 | 375.4069 | 63.809 | 439.2159
2016-11-13 22:00 | 11 | 317 | 7606 | 22 | 114.9902 | 64.2927 | 179.2829
2016-11-13 23:00 | 11 | 317 | 7607 | 23 | 134.5215 | 47.8467 | 182.3681
2016-11-14 | 11 | 318 | 7608 | 0 | 119.9273 | 49.6646 | 169.5919
2016-11-14 01:00 | 11 | 318 | 7609 | 1 | 126.4377 | 49.1809 | 175.6186
2016-11-14 02:00 | 11 | 318 | 7610 | 2 | 129.6929 | 47.2461 | 176.939
2016-11-14 03:00 | 11 | 318 | 7611 | 3 | 129.6929 | 46.2786 | 175.9716
2016-11-14 04:00 | 11 | 318 | 7612 | 4 | 139.4586 | 46.7623 | 186.2209
2016-11-14 05:00 | 11 | 318 | 7613 | 5 | 504.0419 | 49.1809 | 553.2228
2016-11-14 06:00 | 11 | 318 | 7614 | 6 | 377.0888 | 69.4966 | 446.5853
2016-11-14 07:00 | 11 | 318 | 7615 | 7 | 406.3856 | 80.6218 | 487.0075
2016-11-14 08:00 | 11 | 318 | 7616 | 8 | 341.2815 | 64.1758 | 405.4573
2016-11-14 09:00 | 11 | 318 | 7617 | 9 | 331.5158 | 49.1809 | 380.6967
2016-11-14 10:00 | 11 | 318 | 7618 | 10 | 298.9638 | 52.5668 | 351.5306
2016-11-14 11:00 | 11 | 318 | 7619 | 11 | 302.219 | 47.7298 | 349.9487
2016-11-14 12:00 | 11 | 318 | 7620 | 12 | 302.219 | 44.8275 | 347.0465
2016-11-14 13:00 | 11 | 318 | 7621 | 13 | 308.7294 | 52.0831 | 360.8125
2016-11-14 14:00 | 11 | 318 | 7622 | 14 | 298.9638 | 54.9854 | 353.9491
2016-11-14 15:00 | 11 | 318 | 7623 | 15 | 279.4325 | 48.2135 | 327.646
2016-11-14 16:00 | 11 | 318 | 7624 | 16 | 282.6877 | 51.5994 | 334.2871
2016-11-14 17:00 | 11 | 318 | 7625 | 17 | 344.5367 | 58.3713 | 402.908
2016-11-14 18:00 | 11 | 318 | 7626 | 18 | 328.2606 | 63.6921 | 391.9527
2016-11-14 19:00 | 11 | 318 | 7627 | 19 | 344.5367 | 78.687 | 423.2237
2016-11-14 20:00 | 11 | 318 | 7628 | 20 | 325.0054 | 77.2359 | 402.2413
2016-11-14 21:00 | 11 | 318 | 7629 | 21 | 338.0263 | 66.1106 | 404.1369
2016-11-14 22:00 | 11 | 318 | 7630 | 22 | 126.4377 | 62.241 | 188.6787
2016-11-14 23:00 | 11 | 318 | 7631 | 23 | 126.4377 | 51.5994 | 178.0371
2016-11-15 | 11 | 319 | 7632 | 0 | 108.8596 | 49.8218 | 158.6814
2016-11-15 01:00 | 11 | 319 | 7633 | 1 | 118.6252 | 55.6263 | 174.2515
2016-11-15 02:00 | 11 | 319 | 7634 | 2 | 134.9013 | 57.5611 | 192.4624
2016-11-15 03:00 | 11 | 319 | 7635 | 3 | 151.1773 | 57.0774 | 208.2547
2016-11-15 04:00 | 11 | 319 | 7636 | 4 | 190.2398 | 65.3004 | 255.5402
2016-11-15 05:00 | 11 | 319 | 7637 | 5 | 584.12 | 61.9145 | 646.0345
2016-11-15 06:00 | 11 | 319 | 7638 | 6 | 388.8075 | 84.165 | 472.9725
2016-11-15 07:00 | 11 | 319 | 7639 | 7 | 440.8908 | 91.9043 | 532.7951
2016-11-15 08:00 | 11 | 319 | 7640 | 8 | 385.5523 | 74.4908 | 460.0431
2016-11-15 09:00 | 11 | 319 | 7641 | 9 | 408.3388 | 68.2027 | 476.5414
2016-11-15 10:00 | 11 | 319 | 7642 | 10 | 398.5731 | 50.3055 | 448.8786
2016-11-15 11:00 | 11 | 319 | 7643 | 11 | 326.9586 | 40.1477 | 367.1062
2016-11-15 12:00 | 11 | 319 | 7644 | 12 | 330.2138 | 41.1151 | 371.3288
2016-11-15 13:00 | 11 | 319 | 7645 | 13 | 304.1721 | 43.5336 | 347.7057
2016-11-15 14:00 | 11 | 319 | 7646 | 14 | 287.8961 | 46.4358 | 334.3319
2016-11-15 15:00 | 11 | 319 | 7647 | 15 | 284.6408 | 49.3381 | 333.9789
2016-11-15 16:00 | 11 | 319 | 7648 | 16 | 294.4065 | 48.3707 | 342.7771
2016-11-15 17:00 | 11 | 319 | 7649 | 17 | 278.1304 | 48.8544 | 326.9848
2016-11-15 18:00 | 11 | 319 | 7650 | 18 | 336.7242 | 53.6914 | 390.4156
2016-11-15 19:00 | 11 | 319 | 7651 | 19 | 320.4481 | 55.6263 | 376.0744
2016-11-15 20:00 | 11 | 319 | 7652 | 20 | 274.8752 | 50.3055 | 325.1807
2016-11-15 21:00 | 11 | 319 | 7653 | 21 | 284.6408 | 52.2403 | 336.8812
2016-11-15 22:00 | 11 | 319 | 7654 | 22 | 50.2658 | 50.3055 | 100.5713
2016-11-15 23:00 | 11 | 319 | 7655 | 23 | 53.5211 | 50.3055 | 103.8266
2016-11-16 | 11 | 320 | 7656 | 0 | 76.7958 | 48.407 | 125.2027
2016-11-16 01:00 | 11 | 320 | 7657 | 1 | 73.5406 | 37.2817 | 110.8223
2016-11-16 02:00 | 11 | 320 | 7658 | 2 | 70.2854 | 30.5098 | 100.7952
2016-11-16 03:00 | 11 | 320 | 7659 | 3 | 67.0302 | 38.7328 | 105.763
2016-11-16 04:00 | 11 | 320 | 7660 | 4 | 80.051 | 43.0862 | 123.1372
2016-11-16 05:00 | 11 | 320 | 7661 | 5 | 395.8062 | 45.5047 | 441.3109
2016-11-16 06:00 | 11 | 320 | 7662 | 6 | 373.0198 | 71.6249 | 444.6446
2016-11-16 07:00 | 11 | 320 | 7663 | 7 | 373.0198 | 82.2664 | 455.2862
2016-11-16 08:00 | 11 | 320 | 7664 | 8 | 346.9781 | 68.7226 | 415.7007
2016-11-16 09:00 | 11 | 320 | 7665 | 9 | 311.1708 | 52.2766 | 363.4474
2016-11-16 10:00 | 11 | 320 | 7666 | 10 | 298.15 | 49.8581 | 348.008
2016-11-16 11:00 | 11 | 320 | 7667 | 11 | 294.8948 | 49.3744 | 344.2691
2016-11-16 12:00 | 11 | 320 | 7668 | 12 | 294.8948 | 44.0536 | 338.9483
2016-11-16 13:00 | 11 | 320 | 7669 | 13 | 255.8323 | 35.3469 | 291.1791
2016-11-16 14:00 | 11 | 320 | 7670 | 14 | 288.3843 | 50.3418 | 338.7261
2016-11-16 15:00 | 11 | 320 | 7671 | 15 | 275.3635 | 57.1137 | 332.4772
2016-11-16 16:00 | 11 | 320 | 7672 | 16 | 307.9156 | 63.8856 | 371.8012
2016-11-16 17:00 | 11 | 320 | 7673 | 17 | 353.4885 | 66.3041 | 419.7926
2016-11-16 18:00 | 11 | 320 | 7674 | 18 | 376.275 | 69.69 | 445.965
2016-11-16 19:00 | 11 | 320 | 7675 | 19 | 399.0614 | 68.7226 | 467.7841
2016-11-16 20:00 | 11 | 320 | 7676 | 20 | 366.5093 | 66.7878 | 433.2971
2016-11-16 21:00 | 11 | 320 | 7677 | 21 | 350.2333 | 63.4019 | 413.6352
2016-11-16 22:00 | 11 | 320 | 7678 | 22 | 167.9416 | 65.8204 | 233.762
2016-11-16 23:00 | 11 | 320 | 7679 | 23 | 180.9625 | 74.0434 | 255.0059
2016-11-17 | 11 | 321 | 7680 | 0 | 226.454 | 58.984 | 285.438
2016-11-17 01:00 | 11 | 321 | 7681 | 1 | 203.6675 | 63.3374 | 267.0049
2016-11-17 02:00 | 11 | 321 | 7682 | 2 | 210.178 | 61.8862 | 272.0642
2016-11-17 03:00 | 11 | 321 | 7683 | 3 | 216.6884 | 57.5329 | 274.2213
2016-11-17 04:00 | 11 | 321 | 7684 | 4 | 223.1988 | 57.0492 | 280.248
2016-11-17 05:00 | 11 | 321 | 7685 | 5 | 216.6884 | 55.1144 | 271.8027
2016-11-17 06:00 | 11 | 321 | 7686 | 6 | 216.6884 | 53.1795 | 269.8679
2016-11-17 07:00 | 11 | 321 | 7687 | 7 | 249.2405 | 65.7559 | 314.9964
2016-11-17 08:00 | 11 | 321 | 7688 | 8 | 298.0686 | 63.8211 | 361.8897
2016-11-17 09:00 | 11 | 321 | 7689 | 9 | 301.3238 | 76.8812 | 378.2049
2016-11-17 10:00 | 11 | 321 | 7690 | 10 | 259.0061 | 73.4952 | 332.5013
2016-11-17 11:00 | 11 | 321 | 7691 | 11 | 268.7717 | 82.6856 | 351.4573
2016-11-17 12:00 | 11 | 321 | 7692 | 12 | 255.7509 | 64.3048 | 320.0557
2016-11-17 13:00 | 11 | 321 | 7693 | 13 | 239.4748 | 73.9789 | 313.4537
2016-11-17 14:00 | 11 | 321 | 7694 | 14 | 213.4332 | 67.6907 | 281.1239
2016-11-17 15:00 | 11 | 321 | 7695 | 15 | 223.1988 | 68.6581 | 291.8569
2016-11-17 16:00 | 11 | 321 | 7696 | 16 | 232.9644 | 63.8211 | 296.7855
2016-11-17 17:00 | 11 | 321 | 7697 | 17 | 210.178 | 75.9137 | 286.0917
2016-11-17 18:00 | 11 | 321 | 7698 | 18 | 236.2196 | 72.0441 | 308.2637
2016-11-17 19:00 | 11 | 321 | 7699 | 19 | 219.9436 | 69.6256 | 289.5691
2016-11-17 20:00 | 11 | 321 | 7700 | 20 | 259.0061 | 64.3048 | 323.3109
2016-11-17 21:00 | 11 | 321 | 7701 | 21 | 272.0269 | 57.0492 | 329.0761
2016-11-17 22:00 | 11 | 321 | 7702 | 22 | 259.0061 | 67.6907 | 326.6968
2016-11-17 23:00 | 11 | 321 | 7703 | 23 | 249.2405 | 66.7233 | 315.9638
2016-11-18 | 11 | 322 | 7704 | 0 | 267.5781 | 67.3683 | 334.9464
2016-11-18 01:00 | 11 | 322 | 7705 | 1 | 251.3021 | 61.0801 | 312.3822
2016-11-18 02:00 | 11 | 322 | 7706 | 2 | 261.0677 | 61.0801 | 322.1478
2016-11-18 03:00 | 11 | 322 | 7707 | 3 | 257.8125 | 64.9497 | 322.7622
2016-11-18 04:00 | 11 | 322 | 7708 | 4 | 274.0885 | 63.9823 | 338.0709
2016-11-18 05:00 | 11 | 322 | 7709 | 5 | 277.3438 | 60.5964 | 337.9401
2016-11-18 06:00 | 11 | 322 | 7710 | 6 | 270.8333 | 59.1452 | 329.9786
2016-11-18 07:00 | 11 | 322 | 7711 | 7 | 300.1302 | 55.2756 | 355.4058
2016-11-18 08:00 | 11 | 322 | 7712 | 8 | 306.6406 | 63.0149 | 369.6555
2016-11-18 09:00 | 11 | 322 | 7713 | 9 | 322.9167 | 78.4935 | 401.4102
2016-11-18 10:00 | 11 | 322 | 7714 | 10 | 303.3854 | 92.0373 | 395.4227
2016-11-18 11:00 | 11 | 322 | 7715 | 11 | 283.8542 | 71.7216 | 355.5758
2016-11-18 12:00 | 11 | 322 | 7716 | 12 | 290.3646 | 63.4986 | 353.8632
2016-11-18 13:00 | 11 | 322 | 7717 | 13 | 274.0885 | 67.852 | 341.9405
2016-11-18 14:00 | 11 | 322 | 7718 | 14 | 251.3021 | 66.8845 | 318.1866
2016-11-18 15:00 | 11 | 322 | 7719 | 15 | 254.5573 | 78.4935 | 333.0508
2016-11-18 16:00 | 11 | 322 | 7720 | 16 | 231.7708 | 89.1351 | 320.9059
2016-11-18 17:00 | 11 | 322 | 7721 | 17 | 309.8958 | 78.0098 | 387.9056
2016-11-18 18:00 | 11 | 322 | 7722 | 18 | 332.6823 | 90.1025 | 422.7848
2016-11-18 19:00 | 11 | 322 | 7723 | 19 | 313.151 | 87.2002 | 400.3513
2016-11-18 20:00 | 11 | 322 | 7724 | 20 | 313.151 | 87.2002 | 400.3513
2016-11-18 21:00 | 11 | 322 | 7725 | 21 | 306.6406 | 87.6839 | 394.3246
2016-11-18 22:00 | 11 | 322 | 7726 | 22 | 287.1094 | 85.7491 | 372.8585
2016-11-18 23:00 | 11 | 322 | 7727 | 23 | 270.8333 | 71.2379 | 342.0712
2016-11-19 | 11 | 323 | 7728 | 0 | 421.8479 | 66.9168 | 488.7647
2016-11-19 01:00 | 11 | 323 | 7729 | 1 | 421.8479 | 67.4005 | 489.2484
2016-11-19 02:00 | 11 | 323 | 7730 | 2 | 421.8479 | 67.8842 | 489.7321
2016-11-19 03:00 | 11 | 323 | 7731 | 3 | 421.8479 | 69.819 | 491.6669
2016-11-19 04:00 | 11 | 323 | 7732 | 4 | 421.8479 | 71.7539 | 493.6017
2016-11-19 05:00 | 11 | 323 | 7733 | 5 | 421.8479 | 77.5583 | 499.4062
2016-11-19 06:00 | 11 | 323 | 7734 | 6 | 421.8479 | 104.6459 | 526.4938
2016-11-19 07:00 | 11 | 323 | 7735 | 7 | 421.8479 | 111.9015 | 533.7494
2016-11-19 08:00 | 11 | 323 | 7736 | 8 | 421.8479 | 94.9718 | 516.8197
2016-11-19 09:00 | 11 | 323 | 7737 | 9 | 421.8479 | 91.5858 | 513.4337
2016-11-19 10:00 | 11 | 323 | 7738 | 10 | 421.8479 | 83.8465 | 505.6944
2016-11-19 11:00 | 11 | 323 | 7739 | 11 | 421.8479 | 75.6235 | 497.4714
2016-11-19 12:00 | 11 | 323 | 7740 | 12 | 425.1031 | 78.0421 | 503.1451
2016-11-19 13:00 | 11 | 323 | 7741 | 13 | 421.8479 | 70.7865 | 492.6343
2016-11-19 14:00 | 11 | 323 | 7742 | 14 | 421.8479 | 75.1398 | 496.9877
2016-11-19 15:00 | 11 | 323 | 7743 | 15 | 421.8479 | 76.5909 | 498.4388
2016-11-19 16:00 | 11 | 323 | 7744 | 16 | 421.8479 | 93.037 | 514.8848
2016-11-19 17:00 | 11 | 323 | 7745 | 17 | 421.8479 | 97.3903 | 519.2382
2016-11-19 18:00 | 11 | 323 | 7746 | 18 | 421.8479 | 103.6785 | 525.5264
2016-11-19 19:00 | 11 | 323 | 7747 | 19 | 421.8479 | 100.7763 | 522.6241
2016-11-19 20:00 | 11 | 323 | 7748 | 20 | 421.8479 | 101.7437 | 523.5916
2016-11-19 21:00 | 11 | 323 | 7749 | 21 | 421.8479 | 95.4555 | 517.3034
2016-11-19 22:00 | 11 | 323 | 7750 | 22 | 421.8479 | 102.2274 | 524.0753
2016-11-19 23:00 | 11 | 323 | 7751 | 23 | 421.8479 | 94.9718 | 516.8197
2016-11-20 | 11 | 324 | 7752 | 0 | 417.6704 | 80.9 | 498.5703
2016-11-20 01:00 | 11 | 324 | 7753 | 1 | 313.5037 | 79.4488 | 392.9525
2016-11-20 02:00 | 11 | 324 | 7754 | 2 | 320.0141 | 76.5466 | 396.5607
2016-11-20 03:00 | 11 | 324 | 7755 | 3 | 313.5037 | 79.4488 | 392.9525
2016-11-20 04:00 | 11 | 324 | 7756 | 4 | 420.9256 | 83.8022 | 504.7278
2016-11-20 05:00 | 11 | 324 | 7757 | 5 | 629.2589 | 83.3185 | 712.5774
2016-11-20 06:00 | 11 | 324 | 7758 | 6 | 489.2849 | 106.5364 | 595.8214
2016-11-20 07:00 | 11 | 324 | 7759 | 7 | 547.8787 | 118.6291 | 666.5078
2016-11-20 08:00 | 11 | 324 | 7760 | 8 | 486.0297 | 98.7971 | 584.8268
2016-11-20 09:00 | 11 | 324 | 7761 | 9 | 453.4777 | 90.5741 | 544.0517
2016-11-20 10:00 | 11 | 324 | 7762 | 10 | 453.4777 | 83.8022 | 537.2798
2016-11-20 11:00 | 11 | 324 | 7763 | 11 | 433.9464 | 71.7095 | 505.6559
2016-11-20 12:00 | 11 | 324 | 7764 | 12 | 430.6912 | 69.7747 | 500.4659
2016-11-20 13:00 | 11 | 324 | 7765 | 13 | 424.1808 | 80.4162 | 504.597
2016-11-20 14:00 | 11 | 324 | 7766 | 14 | 407.9047 | 79.4488 | 487.3536
2016-11-20 15:00 | 11 | 324 | 7767 | 15 | 417.6704 | 82.8348 | 500.5051
2016-11-20 16:00 | 11 | 324 | 7768 | 16 | 459.9881 | 87.1881 | 547.1762
2016-11-20 17:00 | 11 | 324 | 7769 | 17 | 459.9881 | 90.5741 | 550.5622
2016-11-20 18:00 | 11 | 324 | 7770 | 18 | 473.0089 | 102.6668 | 575.6757
2016-11-20 19:00 | 11 | 324 | 7771 | 19 | 515.3266 | 116.2105 | 631.5372
2016-11-20 20:00 | 11 | 324 | 7772 | 20 | 508.8162 | 118.6291 | 627.4453
2016-11-20 21:00 | 11 | 324 | 7773 | 21 | 473.0089 | 101.2156 | 574.2245
2016-11-20 22:00 | 11 | 324 | 7774 | 22 | 326.5245 | 96.8623 | 423.3868
2016-11-20 23:00 | 11 | 324 | 7775 | 23 | 352.5662 | 91.5415 | 444.1077
2016-11-21 | 11 | 325 | 7776 | 0 | 330.0781 | 88.2563 | 418.3345
2016-11-21 01:00 | 11 | 325 | 7777 | 1 | 317.0573 | 87.7726 | 404.8299
2016-11-21 02:00 | 11 | 325 | 7778 | 2 | 323.5677 | 84.3867 | 407.9544
2016-11-21 03:00 | 11 | 325 | 7779 | 3 | 330.0781 | 79.5496 | 409.6277
2016-11-21 04:00 | 11 | 325 | 7780 | 4 | 453.776 | 85.8378 | 539.6138
2016-11-21 05:00 | 11 | 325 | 7781 | 5 | 613.2813 | 88.2563 | 701.5376
2016-11-21 06:00 | 11 | 325 | 7782 | 6 | 476.5625 | 115.3439 | 591.9064
2016-11-21 07:00 | 11 | 325 | 7783 | 7 | 548.1771 | 122.1158 | 670.2929
2016-11-21 08:00 | 11 | 325 | 7784 | 8 | 489.5833 | 91.6423 | 581.2256
2016-11-21 09:00 | 11 | 325 | 7785 | 9 | 440.7552 | 81.0007 | 521.7559
2016-11-21 10:00 | 11 | 325 | 7786 | 10 | 440.7552 | 84.3867 | 525.1419
2016-11-21 11:00 | 11 | 325 | 7787 | 11 | 453.776 | 79.0659 | 532.8419
2016-11-21 12:00 | 11 | 325 | 7788 | 12 | 417.9688 | 75.1962 | 493.165
2016-11-21 13:00 | 11 | 325 | 7789 | 13 | 404.9479 | 74.2288 | 479.1768
2016-11-21 14:00 | 11 | 325 | 7790 | 14 | 404.9479 | 75.68 | 480.6279
2016-11-21 15:00 | 11 | 325 | 7791 | 15 | 408.2031 | 81.0007 | 489.2039
2016-11-21 16:00 | 11 | 325 | 7792 | 16 | 427.7344 | 81.0007 | 508.7351
2016-11-21 17:00 | 11 | 325 | 7793 | 17 | 430.9896 | 92.6097 | 523.5993
2016-11-21 18:00 | 11 | 325 | 7794 | 18 | 489.5833 | 101.8001 | 591.3835
2016-11-21 19:00 | 11 | 325 | 7795 | 19 | 473.3073 | 106.1535 | 579.4608
2016-11-21 20:00 | 11 | 325 | 7796 | 20 | 447.2656 | 107.6046 | 554.8702
2016-11-21 21:00 | 11 | 325 | 7797 | 21 | 463.5417 | 95.9956 | 559.5373
2016-11-21 22:00 | 11 | 325 | 7798 | 22 | 291.0156 | 92.126 | 383.1416
2016-11-21 23:00 | 11 | 325 | 7799 | 23 | 310.5469 | 90.1912 | 400.738
2016-11-22 | 11 | 326 | 7800 | 0 | 291.0699 | 79.3279 | 370.3978
2016-11-22 01:00 | 11 | 326 | 7801 | 1 | 291.0699 | 79.3279 | 370.3978
2016-11-22 02:00 | 11 | 326 | 7802 | 2 | 294.3251 | 80.2953 | 374.6204
2016-11-22 03:00 | 11 | 326 | 7803 | 3 | 297.5803 | 81.2627 | 378.843
2016-11-22 04:00 | 11 | 326 | 7804 | 4 | 427.7886 | 89.9695 | 517.7581
2016-11-22 05:00 | 11 | 326 | 7805 | 5 | 619.8459 | 94.8065 | 714.6524
2016-11-22 06:00 | 11 | 326 | 7806 | 6 | 499.4032 | 122.3778 | 621.781
2016-11-22 07:00 | 11 | 326 | 7807 | 7 | 496.148 | 132.5356 | 628.6837
2016-11-22 08:00 | 11 | 326 | 7808 | 8 | 499.4032 | 107.8666 | 607.2698
2016-11-22 09:00 | 11 | 326 | 7809 | 9 | 505.9136 | 103.0295 | 608.9432
2016-11-22 10:00 | 11 | 326 | 7810 | 10 | 489.6376 | 99.6436 | 589.2812
2016-11-22 11:00 | 11 | 326 | 7811 | 11 | 479.872 | 104.4807 | 584.3526
2016-11-22 12:00 | 11 | 326 | 7812 | 12 | 479.872 | 99.1599 | 579.0318
2016-11-22 13:00 | 11 | 326 | 7813 | 13 | 509.1688 | 99.6436 | 608.8124
2016-11-22 14:00 | 11 | 326 | 7814 | 14 | 463.5959 | 102.5458 | 566.1418
2016-11-22 15:00 | 11 | 326 | 7815 | 15 | 486.3824 | 100.1273 | 586.5097
2016-11-22 16:00 | 11 | 326 | 7816 | 16 | 479.872 | 107.3829 | 587.2549
2016-11-22 17:00 | 11 | 326 | 7817 | 17 | 505.9136 | 117.057 | 622.9707
2016-11-22 18:00 | 11 | 326 | 7818 | 18 | 535.2105 | 112.22 | 647.4305
2016-11-22 19:00 | 11 | 326 | 7819 | 19 | 567.7626 | 124.7963 | 692.5589
2016-11-22 20:00 | 11 | 326 | 7820 | 20 | 538.4657 | 128.1823 | 666.648
2016-11-22 21:00 | 11 | 326 | 7821 | 21 | 528.7001 | 114.6385 | 643.3386
2016-11-22 22:00 | 11 | 326 | 7822 | 22 | 418.023 | 120.9267 | 538.9497
2016-11-22 23:00 | 11 | 326 | 7823 | 23 | 414.7678 | 105.9318 | 520.6996
2016-11-23 | 11 | 327 | 7824 | 0 | 389.2144 | 95.1491 | 484.3636
2016-11-23 01:00 | 11 | 327 | 7825 | 1 | 385.9592 | 98.5351 | 484.4943
2016-11-23 02:00 | 11 | 327 | 7826 | 2 | 389.2144 | 99.9862 | 489.2006
2016-11-23 03:00 | 11 | 327 | 7827 | 3 | 402.2352 | 103.8559 | 506.0911
2016-11-23 04:00 | 11 | 327 | 7828 | 4 | 555.23 | 103.8559 | 659.0859
2016-11-23 05:00 | 11 | 327 | 7829 | 5 | 594.2925 | 104.8233 | 699.1158
2016-11-23 06:00 | 11 | 327 | 7830 | 6 | 558.4852 | 129.4923 | 687.9776
2016-11-23 07:00 | 11 | 327 | 7831 | 7 | 581.2717 | 129.976 | 711.2477
2016-11-23 08:00 | 11 | 327 | 7832 | 8 | 542.2092 | 132.8783 | 675.0875
2016-11-23 09:00 | 11 | 327 | 7833 | 9 | 535.6988 | 123.6878 | 659.3866
2016-11-23 10:00 | 11 | 327 | 7834 | 10 | 522.678 | 116.916 | 639.5939
2016-11-23 11:00 | 11 | 327 | 7835 | 11 | 522.678 | 113.53 | 636.208
2016-11-23 12:00 | 11 | 327 | 7836 | 12 | 522.678 | 109.1766 | 631.8546
2016-11-23 13:00 | 11 | 327 | 7837 | 13 | 525.9332 | 104.3396 | 630.2727
2016-11-23 14:00 | 11 | 327 | 7838 | 14 | 496.6363 | 105.7907 | 602.427
2016-11-23 15:00 | 11 | 327 | 7839 | 15 | 525.9332 | 102.4047 | 628.3379
2016-11-23 16:00 | 11 | 327 | 7840 | 16 | 519.4227 | 111.5952 | 631.0179
2016-11-23 17:00 | 11 | 327 | 7841 | 17 | 551.9748 | 117.3997 | 669.3745
2016-11-23 18:00 | 11 | 327 | 7842 | 18 | 555.23 | 115.4648 | 670.6949
2016-11-23 19:00 | 11 | 327 | 7843 | 19 | 490.1259 | 108.6929 | 598.8188
2016-11-23 20:00 | 11 | 327 | 7844 | 20 | 512.9123 | 106.7581 | 619.6704
2016-11-23 21:00 | 11 | 327 | 7845 | 21 | 519.4227 | 110.6278 | 630.0505
2016-11-23 22:00 | 11 | 327 | 7846 | 22 | 402.2352 | 110.1441 | 512.3793
2016-11-23 23:00 | 11 | 327 | 7847 | 23 | 408.7457 | 105.307 | 514.0527
2016-11-24 | 11 | 328 | 7848 | 0 | 428.2227 | 105.436 | 533.6586
2016-11-24 01:00 | 11 | 328 | 7849 | 1 | 415.2018 | 103.5012 | 518.703
2016-11-24 02:00 | 11 | 328 | 7850 | 2 | 418.457 | 103.0174 | 521.4745
2016-11-24 03:00 | 11 | 328 | 7851 | 3 | 411.9466 | 102.05 | 513.9966
2016-11-24 04:00 | 11 | 328 | 7852 | 4 | 418.457 | 102.05 | 520.5071
2016-11-24 05:00 | 11 | 328 | 7853 | 5 | 411.9466 | 101.5663 | 513.5129
2016-11-24 06:00 | 11 | 328 | 7854 | 6 | 418.457 | 98.6641 | 517.1211
2016-11-24 07:00 | 11 | 328 | 7855 | 7 | 415.2018 | 100.1152 | 515.317
2016-11-24 08:00 | 11 | 328 | 7856 | 8 | 437.9883 | 110.273 | 548.2613
2016-11-24 09:00 | 11 | 328 | 7857 | 9 | 509.6029 | 119.4635 | 629.0663
2016-11-24 10:00 | 11 | 328 | 7858 | 10 | 480.306 | 131.0724 | 611.3784
2016-11-24 11:00 | 11 | 328 | 7859 | 11 | 444.4987 | 124.7842 | 569.2829
2016-11-24 12:00 | 11 | 328 | 7860 | 12 | 473.7956 | 109.7893 | 583.5849
2016-11-24 13:00 | 11 | 328 | 7861 | 13 | 460.7747 | 94.7944 | 555.5692
2016-11-24 14:00 | 11 | 328 | 7862 | 14 | 460.7747 | 103.0174 | 563.7922
2016-11-24 15:00 | 11 | 328 | 7863 | 15 | 428.2227 | 97.6967 | 525.9193
2016-11-24 16:00 | 11 | 328 | 7864 | 16 | 473.7956 | 102.5337 | 576.3293
2016-11-24 17:00 | 11 | 328 | 7865 | 17 | 457.5195 | 114.1427 | 571.6622
2016-11-24 18:00 | 11 | 328 | 7866 | 18 | 428.2227 | 105.9197 | 534.1423
2016-11-24 19:00 | 11 | 328 | 7867 | 19 | 421.7122 | 96.7293 | 518.4415
2016-11-24 20:00 | 11 | 328 | 7868 | 20 | 418.457 | 103.9849 | 522.4419
2016-11-24 21:00 | 11 | 328 | 7869 | 21 | 411.9466 | 88.5062 | 500.4529
2016-11-24 22:00 | 11 | 328 | 7870 | 22 | 398.9258 | 92.8596 | 491.7854
2016-11-24 23:00 | 11 | 328 | 7871 | 23 | 408.6914 | 96.7293 | 505.4207
2016-11-25 | 11 | 329 | 7872 | 0 | 375.0543 | 96.8582 | 471.9125
2016-11-25 01:00 | 11 | 329 | 7873 | 1 | 378.3095 | 87.6678 | 465.9773
2016-11-25 02:00 | 11 | 329 | 7874 | 2 | 371.799 | 83.3145 | 455.1135
2016-11-25 03:00 | 11 | 329 | 7875 | 3 | 362.0334 | 89.1189 | 451.1524
2016-11-25 04:00 | 11 | 329 | 7876 | 4 | 371.799 | 94.9234 | 466.7225
2016-11-25 05:00 | 11 | 329 | 7877 | 5 | 375.0543 | 88.6352 | 463.6895
2016-11-25 06:00 | 11 | 329 | 7878 | 6 | 388.0751 | 93.956 | 482.0311
2016-11-25 07:00 | 11 | 329 | 7879 | 7 | 407.6063 | 100.7279 | 508.3342
2016-11-25 08:00 | 11 | 329 | 7880 | 8 | 456.4345 | 107.0161 | 563.4506
2016-11-25 09:00 | 11 | 329 | 7881 | 9 | 502.0074 | 122.011 | 624.0184
2016-11-25 10:00 | 11 | 329 | 7882 | 10 | 524.7938 | 132.1688 | 656.9627
2016-11-25 11:00 | 11 | 329 | 7883 | 11 | 502.0074 | 109.4346 | 611.442
2016-11-25 12:00 | 11 | 329 | 7884 | 12 | 420.6272 | 111.8532 | 532.4803
2016-11-25 13:00 | 11 | 329 | 7885 | 13 | 599.6636 | 101.6953 | 701.3589
2016-11-25 14:00 | 11 | 329 | 7886 | 14 | 469.4553 | 107.4998 | 576.9551
2016-11-25 15:00 | 11 | 329 | 7887 | 15 | 433.648 | 110.402 | 544.05
2016-11-25 16:00 | 11 | 329 | 7888 | 16 | 515.0282 | 114.7554 | 629.7836
2016-11-25 17:00 | 11 | 329 | 7889 | 17 | 524.7938 | 120.5599 | 645.3537
2016-11-25 18:00 | 11 | 329 | 7890 | 18 | 482.4761 | 123.9458 | 606.422
2016-11-25 19:00 | 11 | 329 | 7891 | 19 | 544.3251 | 126.8481 | 671.1732
2016-11-25 20:00 | 11 | 329 | 7892 | 20 | 537.8147 | 125.8806 | 663.6953
2016-11-25 21:00 | 11 | 329 | 7893 | 21 | 488.9865 | 108.4672 | 597.4538
2016-11-25 22:00 | 11 | 329 | 7894 | 22 | 420.6272 | 97.8257 | 518.4528
2016-11-25 23:00 | 11 | 329 | 7895 | 23 | 417.372 | 87.1841 | 504.5561
2016-11-26 | 11 | 330 | 7896 | 0 | 392.985 | 85.9668 | 478.9518
2016-11-26 01:00 | 11 | 330 | 7897 | 1 | 376.709 | 82.5808 | 459.2898
2016-11-26 02:00 | 11 | 330 | 7898 | 2 | 373.4538 | 81.1297 | 454.5835
2016-11-26 03:00 | 11 | 330 | 7899 | 3 | 363.6882 | 83.0645 | 446.7527
2016-11-26 04:00 | 11 | 330 | 7900 | 4 | 516.6829 | 85.4831 | 602.166
2016-11-26 05:00 | 11 | 330 | 7901 | 5 | 598.0632 | 87.4179 | 685.4811
2016-11-26 06:00 | 11 | 330 | 7902 | 6 | 529.7038 | 113.5381 | 643.2418
2016-11-26 07:00 | 11 | 330 | 7903 | 7 | 565.5111 | 120.31 | 685.821
2016-11-26 08:00 | 11 | 330 | 7904 | 8 | 490.6413 | 99.9943 | 590.6356
2016-11-26 09:00 | 11 | 330 | 7905 | 9 | 467.8548 | 99.9943 | 567.8491
2016-11-26 10:00 | 11 | 330 | 7906 | 10 | 461.3444 | 87.4179 | 548.7623
2016-11-26 11:00 | 11 | 330 | 7907 | 11 | 451.5788 | 81.1297 | 532.7085
2016-11-26 12:00 | 11 | 330 | 7908 | 12 | 445.0684 | 84.5157 | 529.584
2016-11-26 13:00 | 11 | 330 | 7909 | 13 | 432.0475 | 82.0971 | 514.1447
2016-11-26 14:00 | 11 | 330 | 7910 | 14 | 438.5579 | 86.4505 | 525.0084
2016-11-26 15:00 | 11 | 330 | 7911 | 15 | 445.0684 | 96.1246 | 541.193
2016-11-26 16:00 | 11 | 330 | 7912 | 16 | 451.5788 | 94.6735 | 546.2523
2016-11-26 17:00 | 11 | 330 | 7913 | 17 | 441.8132 | 102.4128 | 544.226
2016-11-26 18:00 | 11 | 330 | 7914 | 18 | 474.3652 | 106.7662 | 581.1314
2016-11-26 19:00 | 11 | 330 | 7915 | 19 | 516.6829 | 119.8263 | 636.5092
2016-11-26 20:00 | 11 | 330 | 7916 | 20 | 532.959 | 119.3425 | 652.3015
2016-11-26 21:00 | 11 | 330 | 7917 | 21 | 490.6413 | 114.9892 | 605.6305
2016-11-26 22:00 | 11 | 330 | 7918 | 22 | 370.1986 | 111.6032 | 481.8018
2016-11-26 23:00 | 11 | 330 | 7919 | 23 | 396.2402 | 107.7336 | 503.9738
2016-11-27 | 11 | 331 | 7920 | 0 | 377.9297 | 93.7343 | 471.664
2016-11-27 01:00 | 11 | 331 | 7921 | 1 | 374.6745 | 94.218 | 468.8925
2016-11-27 02:00 | 11 | 331 | 7922 | 2 | 381.1849 | 96.1528 | 477.3377
2016-11-27 03:00 | 11 | 331 | 7923 | 3 | 390.9505 | 97.1203 | 488.0708
2016-11-27 04:00 | 11 | 331 | 7924 | 4 | 569.987 | 107.7618 | 677.7488
2016-11-27 05:00 | 11 | 331 | 7925 | 5 | 605.7943 | 101.9573 | 707.7516
2016-11-27 06:00 | 11 | 331 | 7926 | 6 | 589.5182 | 133.3983 | 722.9165
2016-11-27 07:00 | 11 | 331 | 7927 | 7 | 592.7734 | 137.7516 | 730.5251
2016-11-27 08:00 | 11 | 331 | 7928 | 8 | 540.6901 | 128.5612 | 669.2513
2016-11-27 09:00 | 11 | 331 | 7929 | 9 | 514.6484 | 113.5663 | 628.2147
2016-11-27 10:00 | 11 | 331 | 7930 | 10 | 517.9036 | 113.5663 | 631.4699
2016-11-27 11:00 | 11 | 331 | 7931 | 11 | 485.3516 | 104.3759 | 589.7274
2016-11-27 12:00 | 11 | 331 | 7932 | 12 | 488.6068 | 92.2832 | 580.89
2016-11-27 13:00 | 11 | 331 | 7933 | 13 | 491.862 | 92.7669 | 584.6289
2016-11-27 14:00 | 11 | 331 | 7934 | 14 | 472.3307 | 92.7669 | 565.0976
2016-11-27 15:00 | 11 | 331 | 7935 | 15 | 495.1172 | 100.5062 | 595.6234
2016-11-27 16:00 | 11 | 331 | 7936 | 16 | 498.3724 | 118.8871 | 617.2595
2016-11-27 17:00 | 11 | 331 | 7937 | 17 | 517.9036 | 122.273 | 640.1767
2016-11-27 18:00 | 11 | 331 | 7938 | 18 | 579.7526 | 128.5612 | 708.3138
2016-11-27 19:00 | 11 | 331 | 7939 | 19 | 576.4974 | 127.5938 | 704.0912
2016-11-27 20:00 | 11 | 331 | 7940 | 20 | 589.5182 | 140.1702 | 729.6884
2016-11-27 21:00 | 11 | 331 | 7941 | 21 | 579.7526 | 131.4634 | 711.216
2016-11-27 22:00 | 11 | 331 | 7942 | 22 | 462.5651 | 119.8545 | 582.4196
2016-11-27 23:00 | 11 | 331 | 7943 | 23 | 462.5651 | 114.05 | 576.6151
2016-11-28 | 11 | 332 | 7944 | 0 | 456.3472 | 107.0993 | 563.4465
2016-11-28 01:00 | 11 | 332 | 7945 | 1 | 446.5816 | 109.5179 | 556.0994
2016-11-28 02:00 | 11 | 332 | 7946 | 2 | 475.8785 | 111.4527 | 587.3311
2016-11-28 03:00 | 11 | 332 | 7947 | 3 | 466.1128 | 112.9038 | 579.0166
2016-11-28 04:00 | 11 | 332 | 7948 | 4 | 612.5972 | 124.0291 | 736.6263
2016-11-28 05:00 | 11 | 332 | 7949 | 5 | 602.8316 | 129.8335 | 732.6651
2016-11-28 06:00 | 11 | 332 | 7950 | 6 | 685.2155 | 148.2144 | 833.4299
2016-11-28 07:00 | 11 | 332 | 7951 | 7 | 677.403 | 166.2808 | 843.6838
2016-11-28 08:00 | 11 | 332 | 7952 | 8 | 612.5972 | 145.7959 | 758.3931
2016-11-28 09:00 | 11 | 332 | 7953 | 9 | 583.3003 | 136.6054 | 719.9058
2016-11-28 10:00 | 11 | 332 | 7954 | 10 | 554.0035 | 123.5454 | 677.5488
2016-11-28 11:00 | 11 | 332 | 7955 | 11 | 527.9618 | 109.0342 | 636.9959
2016-11-28 12:00 | 11 | 332 | 7956 | 12 | 524.7066 | 105.6482 | 630.3548
2016-11-28 13:00 | 11 | 332 | 7957 | 13 | 495.4097 | 95.4904 | 590.9001
2016-11-28 14:00 | 11 | 332 | 7958 | 14 | 505.1753 | 100.3274 | 605.5028
2016-11-28 15:00 | 11 | 332 | 7959 | 15 | 514.941 | 105.6482 | 620.5892
2016-11-28 16:00 | 11 | 332 | 7960 | 16 | 518.1962 | 103.7134 | 621.9095
2016-11-28 17:00 | 11 | 332 | 7961 | 17 | 576.7899 | 117.2572 | 694.0471
2016-11-28 18:00 | 11 | 332 | 7962 | 18 | 589.8108 | 128.3824 | 718.1932
2016-11-28 19:00 | 11 | 332 | 7963 | 19 | 557.2587 | 122.5779 | 679.8366
2016-11-28 20:00 | 11 | 332 | 7964 | 20 | 576.7899 | 125.4802 | 702.2701
2016-11-28 21:00 | 11 | 332 | 7965 | 21 | 580.0451 | 119.6757 | 699.7208
2016-11-28 22:00 | 11 | 332 | 7966 | 22 | 456.3472 | 117.2572 | 573.6044
2016-11-28 23:00 | 11 | 332 | 7967 | 23 | 469.368 | 94.0392 | 563.4073
2016-11-29 | 11 | 333 | 7968 | 0 | 445.5566 | 87.1116 | 532.6682
2016-11-29 01:00 | 11 | 333 | 7969 | 1 | 422.7702 | 76.9537 | 499.7239
2016-11-29 02:00 | 11 | 333 | 7970 | 2 | 413.0046 | 78.8885 | 491.8931
2016-11-29 03:00 | 11 | 333 | 7971 | 3 | 380.4525 | 73.5678 | 454.0202
2016-11-29 04:00 | 11 | 333 | 7972 | 4 | 536.7025 | 74.5352 | 611.2377
2016-11-29 05:00 | 11 | 333 | 7973 | 5 | 572.5098 | 77.9211 | 650.4309
2016-11-29 06:00 | 11 | 333 | 7974 | 6 | 520.4264 | 109.3621 | 629.7885
2016-11-29 07:00 | 11 | 333 | 7975 | 7 | 520.4264 | 109.3621 | 629.7885
2016-11-29 08:00 | 11 | 333 | 7976 | 8 | 471.5983 | 97.7531 | 569.3514
2016-11-29 09:00 | 11 | 333 | 7977 | 9 | 432.5358 | 85.6604 | 518.1962
2016-11-29 10:00 | 11 | 333 | 7978 | 10 | 432.5358 | 85.1767 | 517.7125
2016-11-29 11:00 | 11 | 333 | 7979 | 11 | 409.7494 | 76.47 | 486.2194
2016-11-29 12:00 | 11 | 333 | 7980 | 12 | 413.0046 | 79.3722 | 492.3768
2016-11-29 13:00 | 11 | 333 | 7981 | 13 | 393.4733 | 74.0515 | 467.5248
2016-11-29 14:00 | 11 | 333 | 7982 | 14 | 396.7285 | 80.8234 | 477.5519
2016-11-29 15:00 | 11 | 333 | 7983 | 15 | 396.7285 | 75.0189 | 471.7474
2016-11-29 16:00 | 11 | 333 | 7984 | 16 | 403.2389 | 79.3722 | 482.6112
2016-11-29 17:00 | 11 | 333 | 7985 | 17 | 406.4941 | 85.1767 | 491.6709
2016-11-29 18:00 | 11 | 333 | 7986 | 18 | 455.3223 | 114.1991 | 569.5214
2016-11-29 19:00 | 11 | 333 | 7987 | 19 | 448.8119 | 103.0739 | 551.8857
2016-11-29 20:00 | 11 | 333 | 7988 | 20 | 465.0879 | 102.5902 | 567.6781
2016-11-29 21:00 | 11 | 333 | 7989 | 21 | 481.3639 | 92.4323 | 573.7963
2016-11-29 22:00 | 11 | 333 | 7990 | 22 | 266.5202 | 84.2093 | 350.7295
2016-11-29 23:00 | 11 | 333 | 7991 | 23 | 266.5202 | 82.2745 | 348.7947
2016-11-30 | 11 | 334 | 7992 | 0 | 272.1083 | 72.1892 | 344.2975
2016-11-30 01:00 | 11 | 334 | 7993 | 1 | 301.4052 | 70.2544 | 371.6595
2016-11-30 02:00 | 11 | 334 | 7994 | 2 | 268.8531 | 69.287 | 338.14
2016-11-30 03:00 | 11 | 334 | 7995 | 3 | 275.3635 | 69.287 | 344.6505
2016-11-30 04:00 | 11 | 334 | 7996 | 4 | 324.1916 | 73.6403 | 397.8319
2016-11-30 05:00 | 11 | 334 | 7997 | 5 | 610.65 | 74.124 | 684.774
2016-11-30 06:00 | 11 | 334 | 7998 | 6 | 473.9312 | 100.2442 | 574.1754
2016-11-30 07:00 | 11 | 334 | 7999 | 7 | 496.7177 | 110.8857 | 607.6034
2016-11-30 08:00 | 11 | 334 | 8000 | 8 | 412.0823 | 102.6627 | 514.745
2016-11-30 09:00 | 11 | 334 | 8001 | 9 | 421.8479 | 79.9285 | 501.7764
2016-11-30 10:00 | 11 | 334 | 8002 | 10 | 425.1031 | 86.2167 | 511.3198
2016-11-30 11:00 | 11 | 334 | 8003 | 11 | 415.3375 | 82.8307 | 498.1682
2016-11-30 12:00 | 11 | 334 | 8004 | 12 | 434.8687 | 82.8307 | 517.6995
2016-11-30 13:00 | 11 | 334 | 8005 | 13 | 415.3375 | 77.51 | 492.8474
2016-11-30 14:00 | 11 | 334 | 8006 | 14 | 402.3166 | 86.7004 | 489.017
2016-11-30 15:00 | 11 | 334 | 8007 | 15 | 415.3375 | 81.3796 | 496.7171
2016-11-30 16:00 | 11 | 334 | 8008 | 16 | 402.3166 | 81.8633 | 484.18
2016-11-30 17:00 | 11 | 334 | 8009 | 17 | 428.3583 | 91.0538 | 519.4121
2016-11-30 18:00 | 11 | 334 | 8010 | 18 | 470.676 | 86.7004 | 557.3764
2016-11-30 19:00 | 11 | 334 | 8011 | 19 | 457.6552 | 86.7004 | 544.3556
2016-11-30 20:00 | 11 | 334 | 8012 | 20 | 418.5927 | 83.3145 | 501.9071
2016-11-30 21:00 | 11 | 334 | 8013 | 21 | 438.1239 | 76.0589 | 514.1828
2016-11-30 22:00 | 11 | 334 | 8014 | 22 | 249.3218 | 78.9611 | 328.2829
2016-11-30 23:00 | 11 | 334 | 8015 | 23 | 272.1083 | 80.8959 | 353.0042
2016-12-01 | 11 | 335 | 8016 | 0 | 308.1869 | 73.2937 | 381.4805
2016-12-01 01:00 | 11 | 335 | 8017 | 1 | 278.89 | 70.8751 | 349.7651
2016-12-01 02:00 | 11 | 335 | 8018 | 2 | 282.1452 | 73.7774 | 355.9226
2016-12-01 03:00 | 11 | 335 | 8019 | 3 | 295.166 | 77.647 | 372.813
2016-12-01 04:00 | 11 | 335 | 8020 | 4 | 298.4212 | 80.5493 | 378.9705
2016-12-01 05:00 | 11 | 335 | 8021 | 5 | 295.166 | 77.647 | 372.813
2016-12-01 06:00 | 11 | 335 | 8022 | 6 | 314.6973 | 83.9352 | 398.6325
2016-12-01 07:00 | 11 | 335 | 8023 | 7 | 314.6973 | 82.4841 | 397.1814
2016-12-01 08:00 | 11 | 335 | 8024 | 8 | 366.7806 | 113.4413 | 480.2219
2016-12-01 09:00 | 11 | 335 | 8025 | 9 | 376.5462 | 104.7346 | 481.2808
2016-12-01 10:00 | 11 | 335 | 8026 | 10 | 451.416 | 113.925 | 565.3411
2016-12-01 11:00 | 11 | 335 | 8027 | 11 | 386.3119 | 114.4087 | 500.7206
2016-12-01 12:00 | 11 | 335 | 8028 | 12 | 379.8014 | 97.9627 | 477.7641
2016-12-01 13:00 | 11 | 335 | 8029 | 13 | 373.291 | 96.9953 | 470.2863
2016-12-01 14:00 | 11 | 335 | 8030 | 14 | 402.5879 | 96.0279 | 498.6158
2016-12-01 15:00 | 11 | 335 | 8031 | 15 | 347.2494 | 89.7397 | 436.989
2016-12-01 16:00 | 11 | 335 | 8032 | 16 | 379.8014 | 105.2183 | 485.0197
2016-12-01 17:00 | 11 | 335 | 8033 | 17 | 379.8014 | 96.0279 | 475.8293
2016-12-01 18:00 | 11 | 335 | 8034 | 18 | 357.015 | 84.4189 | 441.4339
2016-12-01 19:00 | 11 | 335 | 8035 | 19 | 353.7598 | 82.0004 | 435.7602
2016-12-01 20:00 | 11 | 335 | 8036 | 20 | 343.9941 | 76.6796 | 420.6738
2016-12-01 21:00 | 11 | 335 | 8037 | 21 | 330.9733 | 72.3263 | 403.2996
2016-12-01 22:00 | 11 | 335 | 8038 | 22 | 298.4212 | 70.3914 | 368.8127
2016-12-01 23:00 | 11 | 335 | 8039 | 23 | 311.4421 | 77.1633 | 388.6054
2016-12-02 | 12 | 336 | 8040 | 0 | 309.0278 | 74.0112 | 383.0389
2016-12-02 01:00 | 12 | 336 | 8041 | 1 | 282.9861 | 63.8533 | 346.8394
2016-12-02 02:00 | 12 | 336 | 8042 | 2 | 309.0278 | 62.8859 | 371.9137
2016-12-02 03:00 | 12 | 336 | 8043 | 3 | 273.2205 | 62.8859 | 336.1064
2016-12-02 04:00 | 12 | 336 | 8044 | 4 | 269.9653 | 61.4348 | 331.4001
2016-12-02 05:00 | 12 | 336 | 8045 | 5 | 276.4757 | 65.3044 | 341.7801
2016-12-02 06:00 | 12 | 336 | 8046 | 6 | 276.4757 | 65.7881 | 342.2638
2016-12-02 07:00 | 12 | 336 | 8047 | 7 | 273.2205 | 71.1089 | 344.3294
2016-12-02 08:00 | 12 | 336 | 8048 | 8 | 289.4965 | 75.4623 | 364.9588
2016-12-02 09:00 | 12 | 336 | 8049 | 9 | 344.8351 | 99.1639 | 443.999
2016-12-02 10:00 | 12 | 336 | 8050 | 10 | 325.3038 | 99.1639 | 424.4677
2016-12-02 11:00 | 12 | 336 | 8051 | 11 | 318.7934 | 88.5224 | 407.3158
2016-12-02 12:00 | 12 | 336 | 8052 | 12 | 318.7934 | 82.7179 | 401.5113
2016-12-02 13:00 | 12 | 336 | 8053 | 13 | 312.283 | 88.0387 | 400.3216
2016-12-02 14:00 | 12 | 336 | 8054 | 14 | 305.7726 | 76.4297 | 382.2023
2016-12-02 15:00 | 12 | 336 | 8055 | 15 | 312.283 | 70.6252 | 382.9082
2016-12-02 16:00 | 12 | 336 | 8056 | 16 | 286.2413 | 72.56 | 358.8014
2016-12-02 17:00 | 12 | 336 | 8057 | 17 | 318.7934 | 76.9134 | 395.7068
2016-12-02 18:00 | 12 | 336 | 8058 | 18 | 315.5382 | 85.6201 | 401.1583
2016-12-02 19:00 | 12 | 336 | 8059 | 19 | 357.8559 | 87.555 | 445.4109
2016-12-02 20:00 | 12 | 336 | 8060 | 20 | 341.5799 | 74.4949 | 416.0747
2016-12-02 21:00 | 12 | 336 | 8061 | 21 | 266.7101 | 73.0437 | 339.7538
2016-12-02 22:00 | 12 | 336 | 8062 | 22 | 279.7309 | 67.723 | 347.4539
2016-12-02 23:00 | 12 | 336 | 8063 | 23 | 243.9236 | 65.3044 | 309.2281
2016-12-03 | 12 | 337 | 8064 | 0 | 205.1866 | 62.3861 | 267.5727
2016-12-03 01:00 | 12 | 337 | 8065 | 1 | 205.1866 | 59.0001 | 264.1868
2016-12-03 02:00 | 12 | 337 | 8066 | 2 | 205.1866 | 59.4838 | 264.6705
2016-12-03 03:00 | 12 | 337 | 8067 | 3 | 201.9314 | 59.9675 | 261.899
2016-12-03 04:00 | 12 | 337 | 8068 | 4 | 218.2075 | 64.3209 | 282.5284
2016-12-03 05:00 | 12 | 337 | 8069 | 5 | 625.1085 | 65.772 | 690.8805
2016-12-03 06:00 | 12 | 337 | 8070 | 6 | 446.0721 | 96.7293 | 542.8013
2016-12-03 07:00 | 12 | 337 | 8071 | 7 | 485.1346 | 107.8545 | 592.9891
2016-12-03 08:00 | 12 | 337 | 8072 | 8 | 413.52 | 77.381 | 490.901
2016-12-03 09:00 | 12 | 337 | 8073 | 9 | 390.7335 | 77.8647 | 468.5982
2016-12-03 10:00 | 12 | 337 | 8074 | 10 | 390.7335 | 71.5765 | 462.31
2016-12-03 11:00 | 12 | 337 | 8075 | 11 | 380.9679 | 68.1906 | 449.1584
2016-12-03 12:00 | 12 | 337 | 8076 | 12 | 380.9679 | 66.7394 | 447.7073
2016-12-03 13:00 | 12 | 337 | 8077 | 13 | 387.4783 | 62.8698 | 450.3481
2016-12-03 14:00 | 12 | 337 | 8078 | 14 | 374.4575 | 64.8046 | 439.2621
2016-12-03 15:00 | 12 | 337 | 8079 | 15 | 374.4575 | 67.2231 | 441.6806
2016-12-03 16:00 | 12 | 337 | 8080 | 16 | 371.2023 | 63.3535 | 434.5558
2016-12-03 17:00 | 12 | 337 | 8081 | 17 | 393.9887 | 63.3535 | 457.3422
2016-12-03 18:00 | 12 | 337 | 8082 | 18 | 390.7335 | 74.4787 | 465.2123
2016-12-03 19:00 | 12 | 337 | 8083 | 19 | 455.8377 | 79.3158 | 535.1535
2016-12-03 20:00 | 12 | 337 | 8084 | 20 | 410.2648 | 73.0276 | 483.2924
2016-12-03 21:00 | 12 | 337 | 8085 | 21 | 397.2439 | 59.4838 | 456.7278
2016-12-03 22:00 | 12 | 337 | 8086 | 22 | 146.5929 | 75.9299 | 222.5227
2016-12-03 23:00 | 12 | 337 | 8087 | 23 | 175.8898 | 51.7445 | 227.6343
2016-12-04 | 12 | 338 | 8088 | 0 | 155.1649 | 46.6656 | 201.8305
2016-12-04 01:00 | 12 | 338 | 8089 | 1 | 145.3993 | 46.1819 | 191.5812
2016-12-04 02:00 | 12 | 338 | 8090 | 2 | 132.3785 | 45.2145 | 177.593
2016-12-04 03:00 | 12 | 338 | 8091 | 3 | 132.3785 | 47.1493 | 179.5278
2016-12-04 04:00 | 12 | 338 | 8092 | 4 | 138.8889 | 47.1493 | 186.0382
2016-12-04 05:00 | 12 | 338 | 8093 | 5 | 519.7483 | 58.2746 | 578.0228
2016-12-04 06:00 | 12 | 338 | 8094 | 6 | 350.4774 | 83.911 | 434.3885
2016-12-04 07:00 | 12 | 338 | 8095 | 7 | 431.8576 | 85.3621 | 517.2198
2016-12-04 08:00 | 12 | 338 | 8096 | 8 | 379.7743 | 87.7807 | 467.555
2016-12-04 09:00 | 12 | 338 | 8097 | 9 | 402.5608 | 67.465 | 470.0258
2016-12-04 10:00 | 12 | 338 | 8098 | 10 | 373.2639 | 64.0791 | 437.3429
2016-12-04 11:00 | 12 | 338 | 8099 | 11 | 383.0295 | 61.6605 | 444.69
2016-12-04 12:00 | 12 | 338 | 8100 | 12 | 353.7326 | 64.0791 | 417.8117
2016-12-04 13:00 | 12 | 338 | 8101 | 13 | 347.2222 | 69.3998 | 416.6221
2016-12-04 14:00 | 12 | 338 | 8102 | 14 | 360.2431 | 66.9813 | 427.2244
2016-12-04 15:00 | 12 | 338 | 8103 | 15 | 363.4983 | 81.4925 | 444.9908
2016-12-04 16:00 | 12 | 338 | 8104 | 16 | 376.5191 | 74.7206 | 451.2397
2016-12-04 17:00 | 12 | 338 | 8105 | 17 | 412.3264 | 87.7807 | 500.1071
2016-12-04 18:00 | 12 | 338 | 8106 | 18 | 425.3472 | 91.1666 | 516.5139
2016-12-04 19:00 | 12 | 338 | 8107 | 19 | 503.4722 | 97.4548 | 600.927
2016-12-04 20:00 | 12 | 338 | 8108 | 20 | 487.1962 | 108.0964 | 595.2925
2016-12-04 21:00 | 12 | 338 | 8109 | 21 | 490.4514 | 93.5852 | 584.0366
2016-12-04 22:00 | 12 | 338 | 8110 | 22 | 275.6076 | 84.8784 | 360.4861
2016-12-04 23:00 | 12 | 338 | 8111 | 23 | 288.6285 | 81.9762 | 370.6047
2016-12-05 | 12 | 339 | 8112 | 0 | 287.4349 | 80.8314 | 368.2663
2016-12-05 01:00 | 12 | 339 | 8113 | 1 | 261.3932 | 70.6736 | 332.0668
2016-12-05 02:00 | 12 | 339 | 8114 | 2 | 277.6693 | 78.4129 | 356.0822
2016-12-05 03:00 | 12 | 339 | 8115 | 3 | 287.4349 | 78.8966 | 366.3315
2016-12-05 04:00 | 12 | 339 | 8116 | 4 | 404.6224 | 84.2174 | 488.8398
2016-12-05 05:00 | 12 | 339 | 8117 | 5 | 635.7422 | 92.4404 | 728.1826
2016-12-05 06:00 | 12 | 339 | 8118 | 6 | 495.7682 | 120.9791 | 616.7473
2016-12-05 07:00 | 12 | 339 | 8119 | 7 | 538.0859 | 130.1695 | 668.2555
2016-12-05 08:00 | 12 | 339 | 8120 | 8 | 486.0026 | 103.0819 | 589.0845
2016-12-05 09:00 | 12 | 339 | 8121 | 9 | 486.0026 | 94.8589 | 580.8615
2016-12-05 10:00 | 12 | 339 | 8122 | 10 | 505.5339 | 101.1471 | 606.681
2016-12-05 11:00 | 12 | 339 | 8123 | 11 | 466.4714 | 90.5056 | 556.9769
2016-12-05 12:00 | 12 | 339 | 8124 | 12 | 469.7266 | 88.5707 | 558.2973
2016-12-05 13:00 | 12 | 339 | 8125 | 13 | 443.6849 | 82.2825 | 525.9674
2016-12-05 14:00 | 12 | 339 | 8126 | 14 | 469.7266 | 89.0544 | 558.781
2016-12-05 15:00 | 12 | 339 | 8127 | 15 | 466.4714 | 91.9567 | 558.428
2016-12-05 16:00 | 12 | 339 | 8128 | 16 | 453.4505 | 99.696 | 553.1465
2016-12-05 17:00 | 12 | 339 | 8129 | 17 | 489.2578 | 110.8212 | 600.0791
2016-12-05 18:00 | 12 | 339 | 8130 | 18 | 521.8099 | 109.8538 | 631.6637
2016-12-05 19:00 | 12 | 339 | 8131 | 19 | 538.0859 | 130.1695 | 668.2555
2016-12-05 20:00 | 12 | 339 | 8132 | 20 | 492.513 | 108.8864 | 601.3994
2016-12-05 21:00 | 12 | 339 | 8133 | 21 | 573.8932 | 111.305 | 685.1982
2016-12-05 22:00 | 12 | 339 | 8134 | 22 | 381.8359 | 111.305 | 493.1409
2016-12-05 23:00 | 12 | 339 | 8135 | 23 | 411.1328 | 103.0819 | 514.2148
2016-12-06 | 12 | 340 | 8136 | 0 | 387.0171 | 96.5882 | 483.6053
2016-12-06 01:00 | 12 | 340 | 8137 | 1 | 377.2515 | 91.7511 | 469.0026
2016-12-06 02:00 | 12 | 340 | 8138 | 2 | 380.5067 | 89.3326 | 469.8393
2016-12-06 03:00 | 12 | 340 | 8139 | 3 | 390.2724 | 90.3 | 480.5723
2016-12-06 04:00 | 12 | 340 | 8140 | 4 | 540.0119 | 89.3326 | 629.3445
2016-12-06 05:00 | 12 | 340 | 8141 | 5 | 582.3296 | 96.5882 | 678.9178
2016-12-06 06:00 | 12 | 340 | 8142 | 6 | 526.9911 | 120.2898 | 647.2809
2016-12-06 07:00 | 12 | 340 | 8143 | 7 | 546.5224 | 120.2898 | 666.8122
2016-12-06 08:00 | 12 | 340 | 8144 | 8 | 530.2463 | 99.4904 | 629.7367
2016-12-06 09:00 | 12 | 340 | 8145 | 9 | 458.6317 | 89.3326 | 547.9643
2016-12-06 10:00 | 12 | 340 | 8146 | 10 | 478.163 | 96.1045 | 574.2675
2016-12-06 11:00 | 12 | 340 | 8147 | 11 | 439.1005 | 82.5607 | 521.6612
2016-12-06 12:00 | 12 | 340 | 8148 | 12 | 419.5692 | 75.3051 | 494.8743
2016-12-06 13:00 | 12 | 340 | 8149 | 13 | 419.5692 | 77.2399 | 496.8091
2016-12-06 14:00 | 12 | 340 | 8150 | 14 | 419.5692 | 89.3326 | 508.9018
2016-12-06 15:00 | 12 | 340 | 8151 | 15 | 442.3557 | 95.6208 | 537.9765
2016-12-06 16:00 | 12 | 340 | 8152 | 16 | 439.1005 | 99.9741 | 539.0746
2016-12-06 17:00 | 12 | 340 | 8153 | 17 | 458.6317 | 105.2949 | 563.9266
2016-12-06 18:00 | 12 | 340 | 8154 | 18 | 507.4599 | 103.3601 | 610.8199
2016-12-06 19:00 | 12 | 340 | 8155 | 19 | 540.0119 | 111.0994 | 651.1113
2016-12-06 20:00 | 12 | 340 | 8156 | 20 | 478.163 | 106.746 | 584.909
2016-12-06 21:00 | 12 | 340 | 8157 | 21 | 513.9703 | 100.9415 | 614.9118
2016-12-06 22:00 | 12 | 340 | 8158 | 22 | 377.2515 | 84.0118 | 461.2633
2016-12-06 23:00 | 12 | 340 | 8159 | 23 | 318.6578 | 79.1747 | 397.8325
2016-12-07 | 12 | 341 | 8160 | 0 | 329.9967 | 73.9829 | 403.9797
2016-12-07 01:00 | 12 | 341 | 8161 | 1 | 307.2103 | 66.7273 | 373.9376
2016-12-07 02:00 | 12 | 341 | 8162 | 2 | 297.4447 | 68.1785 | 365.6231
2016-12-07 03:00 | 12 | 341 | 8163 | 3 | 294.1895 | 72.5318 | 366.7213
2016-12-07 04:00 | 12 | 341 | 8164 | 4 | 385.3353 | 79.3037 | 464.639
2016-12-07 05:00 | 12 | 341 | 8165 | 5 | 619.7103 | 82.6897 | 702.4
2016-12-07 06:00 | 12 | 341 | 8166 | 6 | 482.9915 | 97.6846 | 580.6761
2016-12-07 07:00 | 12 | 341 | 8167 | 7 | 518.7988 | 120.4188 | 639.2176
2016-12-07 08:00 | 12 | 341 | 8168 | 8 | 463.4603 | 95.7498 | 559.21
2016-12-07 09:00 | 12 | 341 | 8169 | 9 | 443.929 | 79.3037 | 523.2328
2016-12-07 10:00 | 12 | 341 | 8170 | 10 | 398.3561 | 80.2711 | 478.6273
2016-12-07 11:00 | 12 | 341 | 8171 | 11 | 414.6322 | 73.4992 | 488.1314
2016-12-07 12:00 | 12 | 341 | 8172 | 12 | 430.9082 | 78.82 | 509.7282
2016-12-07 13:00 | 12 | 341 | 8173 | 13 | 408.1217 | 73.0155 | 481.1373
2016-12-07 14:00 | 12 | 341 | 8174 | 14 | 385.3353 | 79.3037 | 464.639
2016-12-07 15:00 | 12 | 341 | 8175 | 15 | 395.1009 | 82.206 | 477.3069
2016-12-07 16:00 | 12 | 341 | 8176 | 16 | 404.8665 | 88.0104 | 492.877
2016-12-07 17:00 | 12 | 341 | 8177 | 17 | 398.3561 | 87.043 | 485.3992
2016-12-07 18:00 | 12 | 341 | 8178 | 18 | 440.6738 | 93.8149 | 534.4888
2016-12-07 19:00 | 12 | 341 | 8179 | 19 | 421.1426 | 88.0104 | 509.153
2016-12-07 20:00 | 12 | 341 | 8180 | 20 | 414.6322 | 92.3638 | 506.996
2016-12-07 21:00 | 12 | 341 | 8181 | 21 | 408.1217 | 87.043 | 495.1648
2016-12-07 22:00 | 12 | 341 | 8182 | 22 | 235.5957 | 80.2711 | 315.8668
2016-12-07 23:00 | 12 | 341 | 8183 | 23 | 271.403 | 78.82 | 350.223
2016-12-08 | 12 | 342 | 8184 | 0 | 303.5211 | 74.4626 | 377.9837
2016-12-08 01:00 | 12 | 342 | 8185 | 1 | 274.2242 | 66.2396 | 340.4638
2016-12-08 02:00 | 12 | 342 | 8186 | 2 | 287.245 | 58.984 | 346.229
2016-12-08 03:00 | 12 | 342 | 8187 | 3 | 267.7138 | 55.1144 | 322.8281
2016-12-08 04:00 | 12 | 342 | 8188 | 4 | 251.4377 | 53.1795 | 304.6172
2016-12-08 05:00 | 12 | 342 | 8189 | 5 | 228.6513 | 53.6632 | 282.3145
2016-12-08 06:00 | 12 | 342 | 8190 | 6 | 231.9065 | 51.2447 | 283.1512
2016-12-08 07:00 | 12 | 342 | 8191 | 7 | 228.6513 | 55.1144 | 283.7656
2016-12-08 08:00 | 12 | 342 | 8192 | 8 | 244.9273 | 65.2722 | 310.1995
2016-12-08 09:00 | 12 | 342 | 8193 | 9 | 306.7763 | 76.3974 | 383.1737
2016-12-08 10:00 | 12 | 342 | 8194 | 10 | 251.4377 | 92.3598 | 343.7975
2016-12-08 11:00 | 12 | 342 | 8195 | 11 | 319.7971 | 99.1317 | 418.9288
2016-12-08 12:00 | 12 | 342 | 8196 | 12 | 290.5002 | 93.8109 | 384.3111
2016-12-08 13:00 | 12 | 342 | 8197 | 13 | 300.2658 | 81.7182 | 381.9841
2016-12-08 14:00 | 12 | 342 | 8198 | 14 | 241.6721 | 72.0441 | 313.7162
2016-12-08 15:00 | 12 | 342 | 8199 | 15 | 290.5002 | 76.8812 | 367.3814
2016-12-08 16:00 | 12 | 342 | 8200 | 16 | 267.7138 | 89.4575 | 357.1713
2016-12-08 17:00 | 12 | 342 | 8201 | 17 | 280.7346 | 84.6205 | 365.3551
2016-12-08 18:00 | 12 | 342 | 8202 | 18 | 290.5002 | 70.593 | 361.0932
2016-12-08 19:00 | 12 | 342 | 8203 | 19 | 261.2033 | 76.3974 | 337.6008
2016-12-08 20:00 | 12 | 342 | 8204 | 20 | 257.9481 | 72.0441 | 329.9922
2016-12-08 21:00 | 12 | 342 | 8205 | 21 | 267.7138 | 69.6256 | 337.3393
2016-12-08 22:00 | 12 | 342 | 8206 | 22 | 280.7346 | 66.7233 | 347.4579
2016-12-08 23:00 | 12 | 342 | 8207 | 23 | 261.2033 | 65.7559 | 326.9592
2016-12-09 | 12 | 343 | 8208 | 0 | 265.7606 | 55.1385 | 320.8992
2016-12-09 01:00 | 12 | 343 | 8209 | 1 | 233.2086 | 56.106 | 289.3145
2016-12-09 02:00 | 12 | 343 | 8210 | 2 | 213.6773 | 53.6874 | 267.3647
2016-12-09 03:00 | 12 | 343 | 8211 | 3 | 223.4429 | 54.1711 | 277.6141
2016-12-09 04:00 | 12 | 343 | 8212 | 4 | 226.6981 | 51.2689 | 277.967
2016-12-09 05:00 | 12 | 343 | 8213 | 5 | 207.1669 | 55.1385 | 262.3054
2016-12-09 06:00 | 12 | 343 | 8214 | 6 | 207.1669 | 51.2689 | 258.4358
2016-12-09 07:00 | 12 | 343 | 8215 | 7 | 210.4221 | 55.6222 | 266.0443
2016-12-09 08:00 | 12 | 343 | 8216 | 8 | 249.4846 | 68.6823 | 318.1669
2016-12-09 09:00 | 12 | 343 | 8217 | 9 | 288.5471 | 81.7424 | 370.2895
2016-12-09 10:00 | 12 | 343 | 8218 | 10 | 285.2919 | 83.6772 | 368.9691
2016-12-09 11:00 | 12 | 343 | 8219 | 11 | 295.0575 | 100.607 | 395.6645
2016-12-09 12:00 | 12 | 343 | 8220 | 12 | 314.5888 | 81.7424 | 396.3312
2016-12-09 13:00 | 12 | 343 | 8221 | 13 | 291.8023 | 71.1009 | 362.9032
2016-12-09 14:00 | 12 | 343 | 8222 | 14 | 317.844 | 72.552 | 390.396
2016-12-09 15:00 | 12 | 343 | 8223 | 15 | 252.7398 | 80.775 | 333.5148
2016-12-09 16:00 | 12 | 343 | 8224 | 16 | 275.5263 | 81.7424 | 357.2687
2016-12-09 17:00 | 12 | 343 | 8225 | 17 | 269.0158 | 71.5846 | 340.6004
2016-12-09 18:00 | 12 | 343 | 8226 | 18 | 285.2919 | 82.7098 | 368.0017
2016-12-09 19:00 | 12 | 343 | 8227 | 19 | 259.2502 | 93.3514 | 352.6016
2016-12-09 20:00 | 12 | 343 | 8228 | 20 | 343.8856 | 81.7424 | 425.628
2016-12-09 21:00 | 12 | 343 | 8229 | 21 | 262.5054 | 78.3565 | 340.8619
2016-12-09 22:00 | 12 | 343 | 8230 | 22 | 272.2711 | 76.9053 | 349.1764
2016-12-09 23:00 | 12 | 343 | 8231 | 23 | 311.3336 | 78.8402 | 390.1737
2016-12-10 | 12 | 344 | 8232 | 0 | 228.5717 | 73.4307 | 302.0024
2016-12-10 01:00 | 12 | 344 | 8233 | 1 | 225.3165 | 71.4959 | 296.8124
2016-12-10 02:00 | 12 | 344 | 8234 | 2 | 244.8477 | 72.947 | 317.7947
2016-12-10 03:00 | 12 | 344 | 8235 | 3 | 257.8686 | 74.3981 | 332.2667
2016-12-10 04:00 | 12 | 344 | 8236 | 4 | 329.4831 | 72.947 | 402.4302
2016-12-10 05:00 | 12 | 344 | 8237 | 5 | 710.1255 | 85.5234 | 795.6489
2016-12-10 06:00 | 12 | 344 | 8238 | 6 | 505.2644 | 111.1598 | 616.4242
2016-12-10 07:00 | 12 | 344 | 8239 | 7 | 573.6238 | 122.7688 | 696.3926
2016-12-10 08:00 | 12 | 344 | 8240 | 8 | 492.2436 | 110.1924 | 602.436
2016-12-10 09:00 | 12 | 344 | 8241 | 9 | 492.2436 | 108.7413 | 600.9849
2016-12-10 10:00 | 12 | 344 | 8242 | 10 | 472.7123 | 99.5509 | 572.2632
2016-12-10 11:00 | 12 | 344 | 8243 | 11 | 446.6706 | 106.8065 | 553.4771
2016-12-10 12:00 | 12 | 344 | 8244 | 12 | 475.9675 | 90.3605 | 566.328
2016-12-10 13:00 | 12 | 344 | 8245 | 13 | 485.7331 | 100.0346 | 585.7677
2016-12-10 14:00 | 12 | 344 | 8246 | 14 | 495.4988 | 89.8767 | 585.3755
2016-12-10 15:00 | 12 | 344 | 8247 | 15 | 475.9675 | 88.4256 | 564.3931
2016-12-10 16:00 | 12 | 344 | 8248 | 16 | 472.7123 | 93.7464 | 566.4587
2016-12-10 17:00 | 12 | 344 | 8249 | 17 | 485.7331 | 101.9694 | 587.7026
2016-12-10 18:00 | 12 | 344 | 8250 | 18 | 518.2852 | 111.1598 | 629.4451
2016-12-10 19:00 | 12 | 344 | 8251 | 19 | 488.9884 | 101.4857 | 590.4741
2016-12-10 20:00 | 12 | 344 | 8252 | 20 | 498.754 | 102.9368 | 601.6908
2016-12-10 21:00 | 12 | 344 | 8253 | 21 | 502.0092 | 93.2627 | 595.2719
2016-12-10 22:00 | 12 | 344 | 8254 | 22 | 342.504 | 80.6863 | 423.1903
2016-12-10 23:00 | 12 | 344 | 8255 | 23 | 335.9936 | 73.9144 | 409.908
2016-12-11 | 12 | 345 | 8256 | 0 | 326.5788 | 72.1408 | 398.7196
2016-12-11 01:00 | 12 | 345 | 8257 | 1 | 307.0475 | 67.7875 | 374.835
2016-12-11 02:00 | 12 | 345 | 8258 | 2 | 297.2819 | 71.6571 | 368.939
2016-12-11 03:00 | 12 | 345 | 8259 | 3 | 300.5371 | 70.6897 | 371.2268
2016-12-11 04:00 | 12 | 345 | 8260 | 4 | 381.9173 | 76.0105 | 457.9278
2016-12-11 05:00 | 12 | 345 | 8261 | 5 | 626.0579 | 73.592 | 699.6499
2016-12-11 06:00 | 12 | 345 | 8262 | 6 | 492.5944 | 101.1632 | 593.7576
2016-12-11 07:00 | 12 | 345 | 8263 | 7 | 531.6569 | 107.9351 | 639.592
2016-12-11 08:00 | 12 | 345 | 8264 | 8 | 502.36 | 90.5217 | 592.8817
2016-12-11 09:00 | 12 | 345 | 8265 | 9 | 424.235 | 83.7498 | 507.9848
2016-12-11 10:00 | 12 | 345 | 8266 | 10 | 404.7038 | 75.5268 | 480.2306
2016-12-11 11:00 | 12 | 345 | 8267 | 11 | 401.4486 | 73.592 | 475.0405
2016-12-11 12:00 | 12 | 345 | 8268 | 12 | 398.1934 | 75.0431 | 473.2364
2016-12-11 13:00 | 12 | 345 | 8269 | 13 | 414.4694 | 66.8201 | 481.2895
2016-12-11 14:00 | 12 | 345 | 8270 | 14 | 398.1934 | 70.6897 | 468.8831
2016-12-11 15:00 | 12 | 345 | 8271 | 15 | 407.959 | 75.5268 | 483.4858
2016-12-11 16:00 | 12 | 345 | 8272 | 16 | 502.36 | 72.6245 | 574.9846
2016-12-11 17:00 | 12 | 345 | 8273 | 17 | 398.1934 | 85.6846 | 483.878
2016-12-11 18:00 | 12 | 345 | 8274 | 18 | 473.0632 | 86.652 | 559.7152
2016-12-11 19:00 | 12 | 345 | 8275 | 19 | 453.5319 | 91.0054 | 544.5373
2016-12-11 20:00 | 12 | 345 | 8276 | 20 | 505.6152 | 96.8099 | 602.4251
2016-12-11 21:00 | 12 | 345 | 8277 | 21 | 430.7454 | 88.1032 | 518.8486
2016-12-11 22:00 | 12 | 345 | 8278 | 22 | 254.9642 | 88.5869 | 343.5511
2016-12-11 23:00 | 12 | 345 | 8279 | 23 | 264.7298 | 81.815 | 346.5448
2016-12-12 | 12 | 346 | 8280 | 0 | 243.3811 | 74.7327 | 318.1138
2016-12-12 01:00 | 12 | 346 | 8281 | 1 | 243.3811 | 75.2164 | 318.5975
2016-12-12 02:00 | 12 | 346 | 8282 | 2 | 256.4019 | 76.1838 | 332.5857
2016-12-12 03:00 | 12 | 346 | 8283 | 3 | 266.1675 | 80.5372 | 346.7047
2016-12-12 04:00 | 12 | 346 | 8284 | 4 | 363.8238 | 84.8905 | 448.7143
2016-12-12 05:00 | 12 | 346 | 8285 | 5 | 637.2613 | 91.1787 | 728.44
2016-12-12 06:00 | 12 | 346 | 8286 | 6 | 500.5425 | 113.9129 | 614.4555
2016-12-12 07:00 | 12 | 346 | 8287 | 7 | 520.0738 | 125.0382 | 645.112
2016-12-12 08:00 | 12 | 346 | 8288 | 8 | 484.2665 | 108.1085 | 592.375
2016-12-12 09:00 | 12 | 346 | 8289 | 9 | 458.2248 | 97.9506 | 556.1754
2016-12-12 10:00 | 12 | 346 | 8290 | 10 | 458.2248 | 91.6624 | 549.8873
2016-12-12 11:00 | 12 | 346 | 8291 | 11 | 454.9696 | 87.7928 | 542.7624
2016-12-12 12:00 | 12 | 346 | 8292 | 12 | 507.053 | 84.4068 | 591.4598
2016-12-12 13:00 | 12 | 346 | 8293 | 13 | 445.204 | 86.3417 | 531.5457
2016-12-12 14:00 | 12 | 346 | 8294 | 14 | 451.7144 | 90.2113 | 541.9257
2016-12-12 15:00 | 12 | 346 | 8295 | 15 | 454.9696 | 98.918 | 553.8877
2016-12-12 16:00 | 12 | 346 | 8296 | 16 | 458.2248 | 89.7276 | 547.9524
2016-12-12 17:00 | 12 | 346 | 8297 | 17 | 467.9905 | 94.5647 | 562.5551
2016-12-12 18:00 | 12 | 346 | 8298 | 18 | 484.2665 | 108.1085 | 592.375
2016-12-12 19:00 | 12 | 346 | 8299 | 19 | 549.3707 | 101.3366 | 650.7072
2016-12-12 20:00 | 12 | 346 | 8300 | 20 | 549.3707 | 102.7877 | 652.1583
2016-12-12 21:00 | 12 | 346 | 8301 | 21 | 500.5425 | 103.2714 | 603.8139
2016-12-12 22:00 | 12 | 346 | 8302 | 22 | 321.5061 | 97.9506 | 419.4567
2016-12-12 23:00 | 12 | 346 | 8303 | 23 | 308.4852 | 87.3091 | 395.7943
2016-12-13 | 12 | 347 | 8304 | 0 | 327.1484 | 82.5042 | 409.6527
2016-12-13 01:00 | 12 | 347 | 8305 | 1 | 307.6172 | 78.1509 | 385.7681
2016-12-13 02:00 | 12 | 347 | 8306 | 2 | 297.8516 | 81.5368 | 379.3884
2016-12-13 03:00 | 12 | 347 | 8307 | 3 | 307.6172 | 84.4391 | 392.0563
2016-12-13 04:00 | 12 | 347 | 8308 | 4 | 441.0807 | 88.3087 | 529.3895
2016-12-13 05:00 | 12 | 347 | 8309 | 5 | 597.3307 | 90.7273 | 688.058
2016-12-13 06:00 | 12 | 347 | 8310 | 6 | 502.9297 | 120.7171 | 623.6468
2016-12-13 07:00 | 12 | 347 | 8311 | 7 | 538.737 | 122.6519 | 661.3889
2016-12-13 08:00 | 12 | 347 | 8312 | 8 | 486.6536 | 107.1733 | 593.8269
2016-12-13 09:00 | 12 | 347 | 8313 | 9 | 460.612 | 102.3362 | 562.9482
2016-12-13 10:00 | 12 | 347 | 8314 | 10 | 457.3568 | 92.1784 | 549.5352
2016-12-13 11:00 | 12 | 347 | 8315 | 11 | 480.1432 | 95.0806 | 575.2239
2016-12-13 12:00 | 12 | 347 | 8316 | 12 | 463.8672 | 92.1784 | 556.0456
2016-12-13 13:00 | 12 | 347 | 8317 | 13 | 428.0599 | 98.4666 | 526.5265
2016-12-13 14:00 | 12 | 347 | 8318 | 14 | 457.3568 | 89.7598 | 547.1166
2016-12-13 15:00 | 12 | 347 | 8319 | 15 | 467.1224 | 91.6947 | 558.8171
2016-12-13 16:00 | 12 | 347 | 8320 | 16 | 470.3776 | 99.9177 | 570.2953
2016-12-13 17:00 | 12 | 347 | 8321 | 17 | 499.6745 | 100.4014 | 600.0759
2016-12-13 18:00 | 12 | 347 | 8322 | 18 | 489.9089 | 109.1081 | 599.017
2016-12-13 19:00 | 12 | 347 | 8323 | 19 | 489.9089 | 129.9075 | 619.8164
2016-12-13 20:00 | 12 | 347 | 8324 | 20 | 558.2682 | 117.8148 | 676.0831
2016-12-13 21:00 | 12 | 347 | 8325 | 21 | 431.3151 | 112.4941 | 543.8092
2016-12-13 22:00 | 12 | 347 | 8326 | 22 | 431.3151 | 104.7548 | 536.0699
2016-12-13 23:00 | 12 | 347 | 8327 | 23 | 388.9974 | 96.048 | 485.0454
2016-12-14 | 12 | 348 | 8328 | 0 | 353.1087 | 91.9768 | 445.0856
2016-12-14 01:00 | 12 | 348 | 8329 | 1 | 336.8327 | 89.0746 | 425.9073
2016-12-14 02:00 | 12 | 348 | 8330 | 2 | 340.0879 | 88.1072 | 428.1951
2016-12-14 03:00 | 12 | 348 | 8331 | 3 | 343.3431 | 88.5909 | 431.934
2016-12-14 04:00 | 12 | 348 | 8332 | 4 | 502.8483 | 92.4605 | 595.3089
2016-12-14 05:00 | 12 | 348 | 8333 | 5 | 597.2494 | 91.9768 | 689.2262
2016-12-14 06:00 | 12 | 348 | 8334 | 6 | 519.1244 | 125.3526 | 644.477
2016-12-14 07:00 | 12 | 348 | 8335 | 7 | 597.2494 | 132.6082 | 729.8576
2016-12-14 08:00 | 12 | 348 | 8336 | 8 | 489.8275 | 125.3526 | 615.1801
2016-12-14 09:00 | 12 | 348 | 8337 | 9 | 473.5514 | 112.2925 | 585.844
2016-12-14 10:00 | 12 | 348 | 8338 | 10 | 528.89 | 104.0695 | 632.9595
2016-12-14 11:00 | 12 | 348 | 8339 | 11 | 450.765 | 107.9392 | 558.7041
2016-12-14 12:00 | 12 | 348 | 8340 | 12 | 522.3796 | 97.2976 | 619.6772
2016-12-14 13:00 | 12 | 348 | 8341 | 13 | 467.041 | 91.9768 | 559.0179
2016-12-14 14:00 | 12 | 348 | 8342 | 14 | 460.5306 | 96.3302 | 556.8608
2016-12-14 15:00 | 12 | 348 | 8343 | 15 | 467.041 | 108.9066 | 575.9476
2016-12-14 16:00 | 12 | 348 | 8344 | 16 | 480.0619 | 109.874 | 589.9358
2016-12-14 17:00 | 12 | 348 | 8345 | 17 | 554.9316 | 111.3251 | 666.2568
2016-12-14 18:00 | 12 | 348 | 8346 | 18 | 551.6764 | 129.706 | 681.3824
2016-12-14 19:00 | 12 | 348 | 8347 | 19 | 522.3796 | 121.4829 | 643.8625
2016-12-14 20:00 | 12 | 348 | 8348 | 20 | 519.1244 | 114.2273 | 633.3517
2016-12-14 21:00 | 12 | 348 | 8349 | 21 | 525.6348 | 101.651 | 627.2857
2016-12-14 22:00 | 12 | 348 | 8350 | 22 | 388.916 | 113.2599 | 502.176
2016-12-14 23:00 | 12 | 348 | 8351 | 23 | 421.4681 | 101.1673 | 522.6354
2016-12-15 | 12 | 349 | 8352 | 0 | 437.5 | 97.4911 | 534.9911
2016-12-15 01:00 | 12 | 349 | 8353 | 1 | 414.7135 | 94.5889 | 509.3024
2016-12-15 02:00 | 12 | 349 | 8354 | 2 | 408.2031 | 96.04 | 504.2431
2016-12-15 03:00 | 12 | 349 | 8355 | 3 | 411.4583 | 96.04 | 507.4983
2016-12-15 04:00 | 12 | 349 | 8356 | 4 | 417.9688 | 98.4585 | 516.4273
2016-12-15 05:00 | 12 | 349 | 8357 | 5 | 408.2031 | 95.0726 | 503.2757
2016-12-15 06:00 | 12 | 349 | 8358 | 6 | 417.9688 | 98.9422 | 516.911
2016-12-15 07:00 | 12 | 349 | 8359 | 7 | 440.7552 | 104.263 | 545.0182
2016-12-15 08:00 | 12 | 349 | 8360 | 8 | 466.7969 | 124.095 | 590.8918
2016-12-15 09:00 | 12 | 349 | 8361 | 9 | 483.0729 | 139.0899 | 622.1628
2016-12-15 10:00 | 12 | 349 | 8362 | 10 | 518.8802 | 125.5461 | 644.4263
2016-12-15 11:00 | 12 | 349 | 8363 | 11 | 531.901 | 126.0298 | 657.9308
2016-12-15 12:00 | 12 | 349 | 8364 | 12 | 554.6875 | 139.0899 | 693.7774
2016-12-15 13:00 | 12 | 349 | 8365 | 13 | 548.1771 | 124.095 | 672.2721
2016-12-15 14:00 | 12 | 349 | 8366 | 14 | 486.3281 | 114.9045 | 601.2327
2016-12-15 15:00 | 12 | 349 | 8367 | 15 | 450.5208 | 114.9045 | 565.4254
2016-12-15 16:00 | 12 | 349 | 8368 | 16 | 463.5417 | 128.932 | 592.4737
2016-12-15 17:00 | 12 | 349 | 8369 | 17 | 496.0938 | 120.2253 | 616.3191
2016-12-15 18:00 | 12 | 349 | 8370 | 18 | 463.5417 | 119.7416 | 583.2833
2016-12-15 19:00 | 12 | 349 | 8371 | 19 | 476.5625 | 112.486 | 589.0485
2016-12-15 20:00 | 12 | 349 | 8372 | 20 | 489.5833 | 104.7467 | 594.33
2016-12-15 21:00 | 12 | 349 | 8373 | 21 | 483.0729 | 109.1001 | 592.173
2016-12-15 22:00 | 12 | 349 | 8374 | 22 | 430.9896 | 94.5889 | 525.5784
2016-12-15 23:00 | 12 | 349 | 8375 | 23 | 424.4792 | 89.2681 | 513.7473
2016-12-16 | 12 | 350 | 8376 | 0 | 430.854 | 90.4088 | 521.2628
2016-12-16 01:00 | 12 | 350 | 8377 | 1 | 391.7915 | 83.1532 | 474.9447
2016-12-16 02:00 | 12 | 350 | 8378 | 2 | 398.3019 | 81.7021 | 480.004
2016-12-16 03:00 | 12 | 350 | 8379 | 3 | 372.2602 | 82.1858 | 454.446
2016-12-16 04:00 | 12 | 350 | 8380 | 4 | 385.281 | 82.6695 | 467.9506
2016-12-16 05:00 | 12 | 350 | 8381 | 5 | 369.005 | 79.2836 | 448.2886
2016-12-16 06:00 | 12 | 350 | 8382 | 6 | 355.9842 | 87.0229 | 443.007
2016-12-16 07:00 | 12 | 350 | 8383 | 7 | 362.4946 | 92.3436 | 454.8382
2016-12-16 08:00 | 12 | 350 | 8384 | 8 | 411.3227 | 112.1756 | 523.4983
2016-12-16 09:00 | 12 | 350 | 8385 | 9 | 427.5987 | 101.0504 | 528.6491
2016-12-16 10:00 | 12 | 350 | 8386 | 10 | 489.4477 | 122.8172 | 612.2649
2016-12-16 11:00 | 12 | 350 | 8387 | 11 | 421.0883 | 109.7571 | 530.8454
2016-12-16 12:00 | 12 | 350 | 8388 | 12 | 421.0883 | 113.143 | 534.2314
2016-12-16 13:00 | 12 | 350 | 8389 | 13 | 411.3227 | 106.8549 | 518.1776
2016-12-16 14:00 | 12 | 350 | 8390 | 14 | 369.005 | 109.2734 | 478.2784
2016-12-16 15:00 | 12 | 350 | 8391 | 15 | 417.8331 | 104.92 | 522.7531
2016-12-16 16:00 | 12 | 350 | 8392 | 16 | 404.8123 | 98.1481 | 502.9604
2016-12-16 17:00 | 12 | 350 | 8393 | 17 | 404.8123 | 109.2734 | 514.0857
2016-12-16 18:00 | 12 | 350 | 8394 | 18 | 476.4269 | 119.4312 | 595.8581
2016-12-16 19:00 | 12 | 350 | 8395 | 19 | 447.13 | 112.1756 | 559.3056
2016-12-16 20:00 | 12 | 350 | 8396 | 20 | 440.6196 | 115.0779 | 555.6974
2016-12-16 21:00 | 12 | 350 | 8397 | 21 | 495.9581 | 100.083 | 596.0411
2016-12-16 22:00 | 12 | 350 | 8398 | 22 | 408.0675 | 108.306 | 516.3735
2016-12-16 23:00 | 12 | 350 | 8399 | 23 | 375.5154 | 97.6644 | 473.1798
2016-12-17 | 12 | 351 | 8400 | 0 | 351.888 | 86.3779 | 438.266
2016-12-17 01:00 | 12 | 351 | 8401 | 1 | 338.8672 | 82.992 | 421.8592
2016-12-17 02:00 | 12 | 351 | 8402 | 2 | 338.8672 | 85.4105 | 424.2777
2016-12-17 03:00 | 12 | 351 | 8403 | 3 | 338.8672 | 85.4105 | 424.2777
2016-12-17 04:00 | 12 | 351 | 8404 | 4 | 488.6068 | 86.8616 | 575.4684
2016-12-17 05:00 | 12 | 351 | 8405 | 5 | 612.3047 | 99.9217 | 712.2264
2016-12-17 06:00 | 12 | 351 | 8406 | 6 | 586.263 | 128.4604 | 714.7234
2016-12-17 07:00 | 12 | 351 | 8407 | 7 | 609.0495 | 134.2649 | 743.3144
2016-12-17 08:00 | 12 | 351 | 8408 | 8 | 495.1172 | 118.7863 | 613.9035
2016-12-17 09:00 | 12 | 351 | 8409 | 9 | 524.4141 | 110.0796 | 634.4936
2016-12-17 10:00 | 12 | 351 | 8410 | 10 | 491.862 | 113.9492 | 605.8112
2016-12-17 11:00 | 12 | 351 | 8411 | 11 | 498.3724 | 97.9869 | 596.3593
2016-12-17 12:00 | 12 | 351 | 8412 | 12 | 508.138 | 99.9217 | 608.0597
2016-12-17 13:00 | 12 | 351 | 8413 | 13 | 485.3516 | 94.1172 | 579.4688
2016-12-17 14:00 | 12 | 351 | 8414 | 14 | 472.3307 | 103.7914 | 576.1221
2016-12-17 15:00 | 12 | 351 | 8415 | 15 | 478.8411 | 111.5307 | 590.3718
2016-12-17 16:00 | 12 | 351 | 8416 | 16 | 498.3724 | 103.7914 | 602.1638
2016-12-17 17:00 | 12 | 351 | 8417 | 17 | 521.1589 | 112.9818 | 634.1407
2016-12-17 18:00 | 12 | 351 | 8418 | 18 | 540.6901 | 117.3352 | 658.0253
2016-12-17 19:00 | 12 | 351 | 8419 | 19 | 540.6901 | 119.27 | 659.9601
2016-12-17 20:00 | 12 | 351 | 8420 | 20 | 501.6276 | 114.4329 | 616.0605
2016-12-17 21:00 | 12 | 351 | 8421 | 21 | 550.4557 | 108.6284 | 659.0842
2016-12-17 22:00 | 12 | 351 | 8422 | 22 | 377.9297 | 112.4981 | 490.4278
2016-12-17 23:00 | 12 | 351 | 8423 | 23 | 381.1849 | 98.4706 | 479.6555
2016-12-18 | 12 | 352 | 8424 | 0 | 381.429 | 91.6503 | 473.0794
2016-12-18 01:00 | 12 | 352 | 8425 | 1 | 361.8978 | 90.1992 | 452.097
2016-12-18 02:00 | 12 | 352 | 8426 | 2 | 358.6426 | 90.1992 | 448.8418
2016-12-18 03:00 | 12 | 352 | 8427 | 3 | 446.5332 | 92.6177 | 539.151
2016-12-18 04:00 | 12 | 352 | 8428 | 4 | 446.5332 | 96.4874 | 543.0206
2016-12-18 05:00 | 12 | 352 | 8429 | 5 | 599.528 | 99.8734 | 699.4014
2016-12-18 06:00 | 12 | 352 | 8430 | 6 | 550.6999 | 132.7654 | 683.4653
2016-12-18 07:00 | 12 | 352 | 8431 | 7 | 586.5072 | 136.6351 | 723.1422
2016-12-18 08:00 | 12 | 352 | 8432 | 8 | 518.1478 | 111.966 | 630.1138
2016-12-18 09:00 | 12 | 352 | 8433 | 9 | 527.9134 | 108.5801 | 636.4935
2016-12-18 10:00 | 12 | 352 | 8434 | 10 | 495.3613 | 105.6778 | 601.0392
2016-12-18 11:00 | 12 | 352 | 8435 | 11 | 475.8301 | 98.4222 | 574.2523
2016-12-18 12:00 | 12 | 352 | 8436 | 12 | 466.0645 | 96.0037 | 562.0682
2016-12-18 13:00 | 12 | 352 | 8437 | 13 | 456.2988 | 87.297 | 543.5958
2016-12-18 14:00 | 12 | 352 | 8438 | 14 | 462.8092 | 93.1015 | 555.9107
2016-12-18 15:00 | 12 | 352 | 8439 | 15 | 453.0436 | 93.1015 | 546.1451
2016-12-18 16:00 | 12 | 352 | 8440 | 16 | 488.8509 | 101.3245 | 590.1754
2016-12-18 17:00 | 12 | 352 | 8441 | 17 | 495.3613 | 96.0037 | 591.365
2016-12-18 18:00 | 12 | 352 | 8442 | 18 | 537.679 | 111.966 | 649.6451
2016-12-18 19:00 | 12 | 352 | 8443 | 19 | 625.5697 | 109.5475 | 735.1172
2016-12-18 20:00 | 12 | 352 | 8444 | 20 | 511.6374 | 107.129 | 618.7663
2016-12-18 21:00 | 12 | 352 | 8445 | 21 | 505.127 | 107.6127 | 612.7396
2016-12-18 22:00 | 12 | 352 | 8446 | 22 | 371.6634 | 121.6402 | 493.3036
2016-12-18 23:00 | 12 | 352 | 8447 | 23 | 384.6842 | 105.6778 | 490.3621
2016-12-19 | 12 | 353 | 8448 | 0 | 399.5226 | 109.6886 | 509.2111
2016-12-19 01:00 | 12 | 353 | 8449 | 1 | 396.2674 | 110.656 | 506.9233
2016-12-19 02:00 | 12 | 353 | 8450 | 2 | 402.7778 | 105.8189 | 508.5967
2016-12-19 03:00 | 12 | 353 | 8451 | 3 | 412.5434 | 99.5307 | 512.0741
2016-12-19 04:00 | 12 | 353 | 8452 | 4 | 611.1111 | 100.9818 | 712.093
2016-12-19 05:00 | 12 | 353 | 8453 | 5 | 611.1111 | 101.4656 | 712.5767
2016-12-19 06:00 | 12 | 353 | 8454 | 6 | 542.7517 | 140.6458 | 683.3975
2016-12-19 07:00 | 12 | 353 | 8455 | 7 | 585.0694 | 127.5857 | 712.6552
2016-12-19 08:00 | 12 | 353 | 8456 | 8 | 552.5174 | 116.9442 | 669.4615
2016-12-19 09:00 | 12 | 353 | 8457 | 9 | 523.2205 | 95.6611 | 618.8816
2016-12-19 10:00 | 12 | 353 | 8458 | 10 | 484.158 | 93.7262 | 577.8842
2016-12-19 11:00 | 12 | 353 | 8459 | 11 | 480.9028 | 86.4706 | 567.3734
2016-12-19 12:00 | 12 | 353 | 8460 | 12 | 454.8611 | 84.5358 | 539.3969
2016-12-19 13:00 | 12 | 353 | 8461 | 13 | 458.1163 | 88.8892 | 547.0055
2016-12-19 14:00 | 12 | 353 | 8462 | 14 | 467.8819 | 90.3403 | 558.2222
2016-12-19 15:00 | 12 | 353 | 8463 | 15 | 432.0747 | 89.8566 | 521.9312
2016-12-19 16:00 | 12 | 353 | 8464 | 16 | 451.6059 | 88.4055 | 540.0114
2016-12-19 17:00 | 12 | 353 | 8465 | 17 | 484.158 | 87.9218 | 572.0798
2016-12-19 18:00 | 12 | 353 | 8466 | 18 | 493.9236 | 102.433 | 596.3566
2016-12-19 19:00 | 12 | 353 | 8467 | 19 | 484.158 | 93.7262 | 577.8842
2016-12-19 20:00 | 12 | 353 | 8468 | 20 | 432.0747 | 92.7588 | 524.8335
2016-12-19 21:00 | 12 | 353 | 8469 | 21 | 500.434 | 99.5307 | 599.9648
2016-12-19 22:00 | 12 | 353 | 8470 | 22 | 337.6736 | 87.9218 | 425.5954
2016-12-19 23:00 | 12 | 353 | 8471 | 23 | 334.4184 | 83.5684 | 417.9868
2016-12-20 | 12 | 354 | 8472 | 0 | 318.8748 | 76.6675 | 395.5423
2016-12-20 01:00 | 12 | 354 | 8473 | 1 | 289.5779 | 71.3467 | 360.9247
2016-12-20 02:00 | 12 | 354 | 8474 | 2 | 302.5987 | 75.2164 | 377.8151
2016-12-20 03:00 | 12 | 354 | 8475 | 3 | 299.3435 | 75.7001 | 375.0436
2016-12-20 04:00 | 12 | 354 | 8476 | 4 | 413.2758 | 79.0861 | 492.3619
2016-12-20 05:00 | 12 | 354 | 8477 | 5 | 598.8227 | 83.4394 | 682.2621
2016-12-20 06:00 | 12 | 354 | 8478 | 6 | 484.8904 | 111.0107 | 595.9011
2016-12-20 07:00 | 12 | 354 | 8479 | 7 | 540.229 | 124.0708 | 664.2997
2016-12-20 08:00 | 12 | 354 | 8480 | 8 | 501.1665 | 105.2062 | 606.3727
2016-12-20 09:00 | 12 | 354 | 8481 | 9 | 471.8696 | 95.0484 | 566.918
2016-12-20 10:00 | 12 | 354 | 8482 | 10 | 475.1248 | 94.081 | 569.2057
2016-12-20 11:00 | 12 | 354 | 8483 | 11 | 488.1456 | 95.5321 | 583.6777
2016-12-20 12:00 | 12 | 354 | 8484 | 12 | 465.3592 | 98.4343 | 563.7935
2016-12-20 13:00 | 12 | 354 | 8485 | 13 | 452.3383 | 96.4995 | 548.8378
2016-12-20 14:00 | 12 | 354 | 8486 | 14 | 449.0831 | 99.4017 | 548.4849
2016-12-20 15:00 | 12 | 354 | 8487 | 15 | 449.0831 | 93.1135 | 542.1967
2016-12-20 16:00 | 12 | 354 | 8488 | 16 | 491.4008 | 97.4669 | 588.8677
2016-12-20 17:00 | 12 | 354 | 8489 | 17 | 452.3383 | 101.3366 | 553.6749
2016-12-20 18:00 | 12 | 354 | 8490 | 18 | 536.9737 | 107.141 | 644.1148
2016-12-20 19:00 | 12 | 354 | 8491 | 19 | 507.6769 | 103.2714 | 610.9483
2016-12-20 20:00 | 12 | 354 | 8492 | 20 | 468.6144 | 110.0433 | 578.6577
2016-12-20 21:00 | 12 | 354 | 8493 | 21 | 465.3592 | 104.2388 | 569.598
2016-12-20 22:00 | 12 | 354 | 8494 | 22 | 374.2133 | 106.1736 | 480.387
2016-12-20 23:00 | 12 | 354 | 8495 | 23 | 341.6612 | 95.0484 | 436.7096
2016-12-21 | 12 | 355 | 8496 | 0 | 343.3431 | 93.8512 | 437.1943
2016-12-21 01:00 | 12 | 355 | 8497 | 1 | 330.3223 | 87.563 | 417.8853
2016-12-21 02:00 | 12 | 355 | 8498 | 2 | 343.3431 | 88.5304 | 431.8735
2016-12-21 03:00 | 12 | 355 | 8499 | 3 | 353.1087 | 89.9815 | 443.0903
2016-12-21 04:00 | 12 | 355 | 8500 | 4 | 493.0827 | 94.8186 | 587.9013
2016-12-21 05:00 | 12 | 355 | 8501 | 5 | 584.2285 | 98.2046 | 682.4331
2016-12-21 06:00 | 12 | 355 | 8502 | 6 | 486.5723 | 109.8135 | 596.3858
2016-12-21 07:00 | 12 | 355 | 8503 | 7 | 567.9525 | 130.1292 | 698.0817
2016-12-21 08:00 | 12 | 355 | 8504 | 8 | 525.6348 | 124.8084 | 650.4432
2016-12-21 09:00 | 12 | 355 | 8505 | 9 | 512.6139 | 115.1343 | 627.7482
2016-12-21 10:00 | 12 | 355 | 8506 | 10 | 502.8483 | 115.618 | 618.4663
2016-12-21 11:00 | 12 | 355 | 8507 | 11 | 541.9108 | 110.2972 | 652.208
2016-12-21 12:00 | 12 | 355 | 8508 | 12 | 522.3796 | 109.3298 | 631.7094
2016-12-21 13:00 | 12 | 355 | 8509 | 13 | 483.3171 | 108.3624 | 591.6795
2016-12-21 14:00 | 12 | 355 | 8510 | 14 | 467.041 | 106.4276 | 573.4686
2016-12-21 15:00 | 12 | 355 | 8511 | 15 | 486.5723 | 108.8461 | 595.4184
2016-12-21 16:00 | 12 | 355 | 8512 | 16 | 467.041 | 110.7809 | 577.822
2016-12-21 17:00 | 12 | 355 | 8513 | 17 | 496.3379 | 108.3624 | 604.7003
2016-12-21 18:00 | 12 | 355 | 8514 | 18 | 509.3587 | 112.7158 | 622.0745
2016-12-21 19:00 | 12 | 355 | 8515 | 19 | 496.3379 | 106.4276 | 602.7655
2016-12-21 20:00 | 12 | 355 | 8516 | 20 | 525.6348 | 105.4602 | 631.0949
2016-12-21 21:00 | 12 | 355 | 8517 | 21 | 577.7181 | 103.0416 | 680.7597
2016-12-21 22:00 | 12 | 355 | 8518 | 22 | 375.8952 | 108.3624 | 484.2576
2016-12-21 23:00 | 12 | 355 | 8519 | 23 | 421.4681 | 105.9439 | 527.412
2016-12-22 | 12 | 356 | 8520 | 0 | 396.4301 | 95.1411 | 491.5712
2016-12-22 01:00 | 12 | 356 | 8521 | 1 | 399.6853 | 94.1737 | 493.859
2016-12-22 02:00 | 12 | 356 | 8522 | 2 | 386.6645 | 93.2063 | 479.8708
2016-12-22 03:00 | 12 | 356 | 8523 | 3 | 383.4093 | 91.2714 | 474.6807
2016-12-22 04:00 | 12 | 356 | 8524 | 4 | 406.1957 | 98.0433 | 504.2391
2016-12-22 05:00 | 12 | 356 | 8525 | 5 | 402.9405 | 90.304 | 493.2446
2016-12-22 06:00 | 12 | 356 | 8526 | 6 | 396.4301 | 97.5596 | 493.9897
2016-12-22 07:00 | 12 | 356 | 8527 | 7 | 396.4301 | 100.4619 | 496.892
2016-12-22 08:00 | 12 | 356 | 8528 | 8 | 448.5135 | 113.0382 | 561.5517
2016-12-22 09:00 | 12 | 356 | 8529 | 9 | 529.8937 | 115.4568 | 645.3504
2016-12-22 10:00 | 12 | 356 | 8530 | 10 | 474.5551 | 118.359 | 592.9141
2016-12-22 11:00 | 12 | 356 | 8531 | 11 | 497.3416 | 125.1309 | 622.4725
2016-12-22 12:00 | 12 | 356 | 8532 | 12 | 445.2583 | 122.2287 | 567.4869
2016-12-22 13:00 | 12 | 356 | 8533 | 13 | 451.7687 | 127.0657 | 578.8344
2016-12-22 14:00 | 12 | 356 | 8534 | 14 | 438.7478 | 110.6197 | 549.3675
2016-12-22 15:00 | 12 | 356 | 8535 | 15 | 415.9614 | 109.6523 | 525.6137
2016-12-22 16:00 | 12 | 356 | 8536 | 16 | 471.2999 | 111.1034 | 582.4033
2016-12-22 17:00 | 12 | 356 | 8537 | 17 | 523.3833 | 114.0056 | 637.3889
2016-12-22 18:00 | 12 | 356 | 8538 | 18 | 468.0447 | 125.6146 | 593.6593
2016-12-22 19:00 | 12 | 356 | 8539 | 19 | 471.2999 | 111.1034 | 582.4033
2016-12-22 20:00 | 12 | 356 | 8540 | 20 | 448.5135 | 107.7175 | 556.2309
2016-12-22 21:00 | 12 | 356 | 8541 | 21 | 474.5551 | 115.9405 | 590.4956
2016-12-22 22:00 | 12 | 356 | 8542 | 22 | 490.8312 | 116.4242 | 607.2554
2016-12-22 23:00 | 12 | 356 | 8543 | 23 | 474.5551 | 111.1034 | 585.6585
2016-12-23 | 12 | 357 | 8544 | 0 | 443.3323 | 107.7658 | 551.0981
2016-12-23 01:00 | 12 | 357 | 8545 | 1 | 443.3323 | 106.3147 | 549.647
2016-12-23 02:00 | 12 | 357 | 8546 | 2 | 427.0562 | 101.4776 | 528.5339
2016-12-23 03:00 | 12 | 357 | 8547 | 3 | 440.077 | 106.7984 | 546.8755
2016-12-23 04:00 | 12 | 357 | 8548 | 4 | 446.5875 | 105.3473 | 551.9348
2016-12-23 05:00 | 12 | 357 | 8549 | 5 | 446.5875 | 102.9288 | 549.5162
2016-12-23 06:00 | 12 | 357 | 8550 | 6 | 469.3739 | 110.1844 | 579.5583
2016-12-23 07:00 | 12 | 357 | 8551 | 7 | 488.9052 | 113.5703 | 602.4755
2016-12-23 08:00 | 12 | 357 | 8552 | 8 | 518.202 | 118.4074 | 636.6094
2016-12-23 09:00 | 12 | 357 | 8553 | 9 | 531.2229 | 128.0815 | 659.3044
2016-12-23 10:00 | 12 | 357 | 8554 | 10 | 547.4989 | 145.495 | 692.9939
2016-12-23 11:00 | 12 | 357 | 8555 | 11 | 560.5198 | 133.4023 | 693.922
2016-12-23 12:00 | 12 | 357 | 8556 | 12 | 557.2645 | 137.2719 | 694.5365
2016-12-23 13:00 | 12 | 357 | 8557 | 13 | 521.4573 | 128.0815 | 649.5388
2016-12-23 14:00 | 12 | 357 | 8558 | 14 | 527.9677 | 130.9838 | 658.9514
2016-12-23 15:00 | 12 | 357 | 8559 | 15 | 540.9885 | 126.6304 | 667.6189
2016-12-23 16:00 | 12 | 357 | 8560 | 16 | 514.9468 | 123.2444 | 638.1913
2016-12-23 17:00 | 12 | 357 | 8561 | 17 | 524.7125 | 135.3371 | 660.0496
2016-12-23 18:00 | 12 | 357 | 8562 | 18 | 521.4573 | 134.3697 | 655.827
2016-12-23 19:00 | 12 | 357 | 8563 | 19 | 537.7333 | 131.4675 | 669.2008
2016-12-23 20:00 | 12 | 357 | 8564 | 20 | 537.7333 | 123.7282 | 661.4614
2016-12-23 21:00 | 12 | 357 | 8565 | 21 | 547.4989 | 115.0214 | 662.5204
2016-12-23 22:00 | 12 | 357 | 8566 | 22 | 527.9677 | 113.5703 | 641.538
2016-12-23 23:00 | 12 | 357 | 8567 | 23 | 505.1812 | 109.217 | 614.3982
2016-12-24 | 12 | 358 | 8568 | 0 | 488.6701 | 110.9566 | 599.6266
2016-12-24 01:00 | 12 | 358 | 8569 | 1 | 452.8628 | 110.4728 | 563.3356
2016-12-24 02:00 | 12 | 358 | 8570 | 2 | 452.8628 | 106.6032 | 559.466
2016-12-24 03:00 | 12 | 358 | 8571 | 3 | 456.118 | 106.1195 | 562.2375
2016-12-24 04:00 | 12 | 358 | 8572 | 4 | 609.1128 | 106.1195 | 715.2323
2016-12-24 05:00 | 12 | 358 | 8573 | 5 | 573.3055 | 106.6032 | 679.9087
2016-12-24 06:00 | 12 | 358 | 8574 | 6 | 495.1805 | 109.5054 | 604.6859
2016-12-24 07:00 | 12 | 358 | 8575 | 7 | 566.7951 | 112.4077 | 679.2027
2016-12-24 08:00 | 12 | 358 | 8576 | 8 | 570.0503 | 130.7885 | 700.8388
2016-12-24 09:00 | 12 | 358 | 8577 | 9 | 609.1128 | 130.7885 | 739.9013
2016-12-24 10:00 | 12 | 358 | 8578 | 10 | 713.388 | 163.9789 | 877.3668
2016-12-24 11:00 | 12 | 358 | 8579 | 11 | 666.513 | 164.5593 | 831.0723
2016-12-24 12:00 | 12 | 358 | 8580 | 12 | 579.8159 | 143.3649 | 723.1808
2016-12-24 13:00 | 12 | 358 | 8581 | 13 | 599.3472 | 132.7234 | 732.0705
2016-12-24 14:00 | 12 | 358 | 8582 | 14 | 573.3055 | 147.2346 | 720.54
2016-12-24 15:00 | 12 | 358 | 8583 | 15 | 560.2847 | 128.37 | 688.6546
2016-12-24 16:00 | 12 | 358 | 8584 | 16 | 573.3055 | 135.1419 | 708.4474
2016-12-24 17:00 | 12 | 358 | 8585 | 17 | 544.0086 | 129.8211 | 673.8297
2016-12-24 18:00 | 12 | 358 | 8586 | 18 | 586.3263 | 136.1093 | 722.4356
2016-12-24 19:00 | 12 | 358 | 8587 | 19 | 599.3472 | 124.5003 | 723.8475
2016-12-24 20:00 | 12 | 358 | 8588 | 20 | 570.0503 | 124.0166 | 694.0669
2016-12-24 21:00 | 12 | 358 | 8589 | 21 | 563.5399 | 113.8588 | 677.3987
2016-12-24 22:00 | 12 | 358 | 8590 | 22 | 491.9253 | 114.8262 | 606.7515
2016-12-24 23:00 | 12 | 358 | 8591 | 23 | 504.9461 | 111.4403 | 616.3864
2016-12-25 | 12 | 359 | 8592 | 0 | 527.7235 | 107.6852 | 635.4087
2016-12-25 01:00 | 12 | 359 | 8593 | 1 | 478.8954 | 103.3319 | 582.2273
2016-12-25 02:00 | 12 | 359 | 8594 | 2 | 452.8537 | 100.4296 | 553.2834
2016-12-25 03:00 | 12 | 359 | 8595 | 3 | 449.5985 | 97.0437 | 546.6422
2016-12-25 04:00 | 12 | 359 | 8596 | 4 | 583.0621 | 97.5274 | 680.5894
2016-12-25 05:00 | 12 | 359 | 8597 | 5 | 560.2756 | 95.1088 | 655.3845
2016-12-25 06:00 | 12 | 359 | 8598 | 6 | 446.3433 | 97.0437 | 543.387
2016-12-25 07:00 | 12 | 359 | 8599 | 7 | 472.385 | 92.2066 | 564.5916
2016-12-25 08:00 | 12 | 359 | 8600 | 8 | 485.4058 | 90.2718 | 575.6776
2016-12-25 09:00 | 12 | 359 | 8601 | 9 | 527.7235 | 103.3319 | 631.0554
2016-12-25 10:00 | 12 | 359 | 8602 | 10 | 540.7444 | 109.1363 | 649.8807
2016-12-25 11:00 | 12 | 359 | 8603 | 11 | 465.8746 | 108.1689 | 574.0435
2016-12-25 12:00 | 12 | 359 | 8604 | 12 | 495.1714 | 101.397 | 596.5685
2016-12-25 13:00 | 12 | 359 | 8605 | 13 | 475.6402 | 85.9184 | 561.5586
2016-12-25 14:00 | 12 | 359 | 8606 | 14 | 459.3642 | 89.3044 | 548.6685
2016-12-25 15:00 | 12 | 359 | 8607 | 15 | 426.8121 | 104.783 | 531.595
2016-12-25 16:00 | 12 | 359 | 8608 | 16 | 420.3017 | 85.4347 | 505.7364
2016-12-25 17:00 | 12 | 359 | 8609 | 17 | 433.3225 | 89.7881 | 523.1106
2016-12-25 18:00 | 12 | 359 | 8610 | 18 | 413.7912 | 92.6903 | 506.4815
2016-12-25 19:00 | 12 | 359 | 8611 | 19 | 459.3642 | 83.0162 | 542.3803
2016-12-25 20:00 | 12 | 359 | 8612 | 20 | 417.0464 | 73.8257 | 490.8722
2016-12-25 21:00 | 12 | 359 | 8613 | 21 | 410.536 | 82.5325 | 493.0685
2016-12-25 22:00 | 12 | 359 | 8614 | 22 | 228.2444 | 79.6302 | 307.8746
2016-12-25 23:00 | 12 | 359 | 8615 | 23 | 270.5621 | 76.728 | 347.2901
2016-12-26 | 12 | 360 | 8616 | 0 | 295.3288 | 78.3726 | 373.7014
2016-12-26 01:00 | 12 | 360 | 8617 | 1 | 269.2871 | 65.7962 | 335.0833
2016-12-26 02:00 | 12 | 360 | 8618 | 2 | 272.5423 | 58.5406 | 331.0829
2016-12-26 03:00 | 12 | 360 | 8619 | 3 | 285.5632 | 63.8614 | 349.4245
2016-12-26 04:00 | 12 | 360 | 8620 | 4 | 337.6465 | 67.2473 | 404.8938
2016-12-26 05:00 | 12 | 360 | 8621 | 5 | 591.5527 | 66.7636 | 658.3164
2016-12-26 06:00 | 12 | 360 | 8622 | 6 | 350.6673 | 72.0844 | 422.7517
2016-12-26 07:00 | 12 | 360 | 8623 | 7 | 392.985 | 75.9541 | 468.9391
2016-12-26 08:00 | 12 | 360 | 8624 | 8 | 415.7715 | 82.7259 | 498.4974
2016-12-26 09:00 | 12 | 360 | 8625 | 9 | 451.5788 | 104.4928 | 556.0715
2016-12-26 10:00 | 12 | 360 | 8626 | 10 | 445.0684 | 108.8461 | 553.9145
2016-12-26 11:00 | 12 | 360 | 8627 | 11 | 467.8548 | 87.563 | 555.4178
2016-12-26 12:00 | 12 | 360 | 8628 | 12 | 425.5371 | 99.6557 | 525.1928
2016-12-26 13:00 | 12 | 360 | 8629 | 13 | 445.0684 | 83.6934 | 528.7617
2016-12-26 14:00 | 12 | 360 | 8630 | 14 | 402.7507 | 84.6608 | 487.4114
2016-12-26 15:00 | 12 | 360 | 8631 | 15 | 458.0892 | 97.7209 | 555.8101
2016-12-26 16:00 | 12 | 360 | 8632 | 16 | 432.0475 | 99.6557 | 531.7032
2016-12-26 17:00 | 12 | 360 | 8633 | 17 | 435.3027 | 91.9164 | 527.2191
2016-12-26 18:00 | 12 | 360 | 8634 | 18 | 451.5788 | 84.1771 | 535.7558
2016-12-26 19:00 | 12 | 360 | 8635 | 19 | 415.7715 | 84.1771 | 499.9486
2016-12-26 20:00 | 12 | 360 | 8636 | 20 | 464.5996 | 93.3675 | 557.9671
2016-12-26 21:00 | 12 | 360 | 8637 | 21 | 428.7923 | 84.1771 | 512.9694
2016-12-26 22:00 | 12 | 360 | 8638 | 22 | 246.5007 | 78.3726 | 324.8732
2016-12-26 23:00 | 12 | 360 | 8639 | 23 | 279.0527 | 81.7585 | 360.8113
2016-12-27 | 12 | 361 | 8640 | 0 | 275.0651 | 73.6484 | 348.7135
2016-12-27 01:00 | 12 | 361 | 8641 | 1 | 275.0651 | 71.2298 | 346.295
2016-12-27 02:00 | 12 | 361 | 8642 | 2 | 278.3203 | 75.5832 | 353.9035
2016-12-27 03:00 | 12 | 361 | 8643 | 3 | 281.5755 | 78.4855 | 360.061
2016-12-27 04:00 | 12 | 361 | 8644 | 4 | 395.5078 | 83.3225 | 478.8303
2016-12-27 05:00 | 12 | 361 | 8645 | 5 | 581.0547 | 84.2899 | 665.3446
2016-12-27 06:00 | 12 | 361 | 8646 | 6 | 385.7422 | 98.3174 | 484.0596
2016-12-27 07:00 | 12 | 361 | 8647 | 7 | 431.3151 | 100.736 | 532.0511
2016-12-27 08:00 | 12 | 361 | 8648 | 8 | 470.3776 | 94.4478 | 564.8254
2016-12-27 09:00 | 12 | 361 | 8649 | 9 | 476.888 | 99.2848 | 576.1729
2016-12-27 10:00 | 12 | 361 | 8650 | 10 | 441.0807 | 113.796 | 554.8768
2016-12-27 11:00 | 12 | 361 | 8651 | 11 | 512.6953 | 116.6983 | 629.3936
2016-12-27 12:00 | 12 | 361 | 8652 | 12 | 473.6328 | 89.6107 | 563.2435
2016-12-27 13:00 | 12 | 361 | 8653 | 13 | 454.1016 | 93.4804 | 547.5819
2016-12-27 14:00 | 12 | 361 | 8654 | 14 | 454.1016 | 94.4478 | 548.5493
2016-12-27 15:00 | 12 | 361 | 8655 | 15 | 424.8047 | 96.3826 | 521.1873
2016-12-27 16:00 | 12 | 361 | 8656 | 16 | 418.2943 | 89.6107 | 507.905
2016-12-27 17:00 | 12 | 361 | 8657 | 17 | 444.3359 | 97.35 | 541.686
2016-12-27 18:00 | 12 | 361 | 8658 | 18 | 434.5703 | 98.8011 | 533.3715
2016-12-27 19:00 | 12 | 361 | 8659 | 19 | 424.8047 | 96.8663 | 521.671
2016-12-27 20:00 | 12 | 361 | 8660 | 20 | 454.1016 | 96.3826 | 550.4842
2016-12-27 21:00 | 12 | 361 | 8661 | 21 | 457.3568 | 92.5129 | 549.8697
2016-12-27 22:00 | 12 | 361 | 8662 | 22 | 284.8307 | 92.5129 | 377.3437
2016-12-27 23:00 | 12 | 361 | 8663 | 23 | 314.1276 | 89.127 | 403.2546
2016-12-28 | 12 | 362 | 8664 | 0 | 315.4839 | 89.9533 | 405.4373
2016-12-28 01:00 | 12 | 362 | 8665 | 1 | 308.9735 | 86.0837 | 395.0572
2016-12-28 02:00 | 12 | 362 | 8666 | 2 | 308.9735 | 83.6651 | 392.6387
2016-12-28 03:00 | 12 | 362 | 8667 | 3 | 312.2287 | 86.0837 | 398.3124
2016-12-28 04:00 | 12 | 362 | 8668 | 4 | 455.4579 | 87.5348 | 542.9927
2016-12-28 05:00 | 12 | 362 | 8669 | 5 | 562.8798 | 86.5674 | 649.4472
2016-12-28 06:00 | 12 | 362 | 8670 | 6 | 403.3746 | 90.9207 | 494.2953
2016-12-28 07:00 | 12 | 362 | 8671 | 7 | 448.9475 | 93.823 | 542.7705
2016-12-28 08:00 | 12 | 362 | 8672 | 8 | 461.9683 | 107.3668 | 569.3351
2016-12-28 09:00 | 12 | 362 | 8673 | 9 | 445.6923 | 100.1112 | 545.8035
2016-12-28 10:00 | 12 | 362 | 8674 | 10 | 458.7131 | 106.3994 | 565.1125
2016-12-28 11:00 | 12 | 362 | 8675 | 11 | 445.6923 | 103.9808 | 549.6731
2016-12-28 12:00 | 12 | 362 | 8676 | 12 | 442.4371 | 88.5022 | 530.9393
2016-12-28 13:00 | 12 | 362 | 8677 | 13 | 501.0308 | 92.8556 | 593.8864
2016-12-28 14:00 | 12 | 362 | 8678 | 14 | 439.1819 | 91.4045 | 530.5863
2016-12-28 15:00 | 12 | 362 | 8679 | 15 | 419.6506 | 89.9533 | 509.6039
2016-12-28 16:00 | 12 | 362 | 8680 | 16 | 452.2027 | 91.8882 | 544.0909
2016-12-28 17:00 | 12 | 362 | 8681 | 17 | 448.9475 | 112.2038 | 561.1513
2016-12-28 18:00 | 12 | 362 | 8682 | 18 | 507.5412 | 112.6875 | 620.2288
2016-12-28 19:00 | 12 | 362 | 8683 | 19 | 507.5412 | 108.3342 | 615.8754
2016-12-28 20:00 | 12 | 362 | 8684 | 20 | 455.4579 | 100.5949 | 556.0528
2016-12-28 21:00 | 12 | 362 | 8685 | 21 | 494.5204 | 108.3342 | 602.8546
2016-12-28 22:00 | 12 | 362 | 8686 | 22 | 361.0569 | 101.0786 | 462.1354
2016-12-28 23:00 | 12 | 362 | 8687 | 23 | 380.5881 | 103.0134 | 483.6015
2016-12-29 | 12 | 363 | 8688 | 0 | 393.9887 | 104.8837 | 498.8725
2016-12-29 01:00 | 12 | 363 | 8689 | 1 | 387.4783 | 96.6607 | 484.139
2016-12-29 02:00 | 12 | 363 | 8690 | 2 | 397.2439 | 99.563 | 496.8069
2016-12-29 03:00 | 12 | 363 | 8691 | 3 | 400.4991 | 102.4652 | 502.9643
2016-12-29 04:00 | 12 | 363 | 8692 | 4 | 410.2648 | 100.0467 | 510.3114
2016-12-29 05:00 | 12 | 363 | 8693 | 5 | 413.52 | 99.0793 | 512.5992
2016-12-29 06:00 | 12 | 363 | 8694 | 6 | 416.7752 | 95.2096 | 511.9848
2016-12-29 07:00 | 12 | 363 | 8695 | 7 | 410.2648 | 96.6607 | 506.9255
2016-12-29 08:00 | 12 | 363 | 8696 | 8 | 426.5408 | 97.6281 | 524.1689
2016-12-29 09:00 | 12 | 363 | 8697 | 9 | 423.2856 | 112.6231 | 535.9086
2016-12-29 10:00 | 12 | 363 | 8698 | 10 | 429.796 | 106.8186 | 536.6146
2016-12-29 11:00 | 12 | 363 | 8699 | 11 | 407.0096 | 106.3349 | 513.3444
2016-12-29 12:00 | 12 | 363 | 8700 | 12 | 439.5616 | 100.0467 | 539.6083
2016-12-29 13:00 | 12 | 363 | 8701 | 13 | 420.0304 | 120.8461 | 540.8765
2016-12-29 14:00 | 12 | 363 | 8702 | 14 | 393.9887 | 96.177 | 490.1657
2016-12-29 15:00 | 12 | 363 | 8703 | 15 | 377.7127 | 107.786 | 485.4987
2016-12-29 16:00 | 12 | 363 | 8704 | 16 | 377.7127 | 107.786 | 485.4987
2016-12-29 17:00 | 12 | 363 | 8705 | 17 | 407.0096 | 103.9163 | 510.9259
2016-12-29 18:00 | 12 | 363 | 8706 | 18 | 367.9471 | 107.3023 | 475.2493
2016-12-29 19:00 | 12 | 363 | 8707 | 19 | 416.7752 | 109.7208 | 526.496
2016-12-29 20:00 | 12 | 363 | 8708 | 20 | 413.52 | 97.6281 | 511.1481
2016-12-29 21:00 | 12 | 363 | 8709 | 21 | 393.9887 | 101.9815 | 495.9702
2016-12-29 22:00 | 12 | 363 | 8710 | 22 | 371.2023 | 98.1119 | 469.3141
2016-12-29 23:00 | 12 | 363 | 8711 | 23 | 380.9679 | 99.563 | 480.5309
2016-12-30 | 12 | 364 | 8712 | 0 | 377.5228 | 97.9627 | 475.4855
2016-12-30 01:00 | 12 | 364 | 8713 | 1 | 357.9915 | 94.0931 | 452.0846
2016-12-30 02:00 | 12 | 364 | 8714 | 2 | 361.2467 | 92.6419 | 453.8887
2016-12-30 03:00 | 12 | 364 | 8715 | 3 | 364.502 | 91.6745 | 456.1765
2016-12-30 04:00 | 12 | 364 | 8716 | 4 | 384.0332 | 93.6093 | 477.6426
2016-12-30 05:00 | 12 | 364 | 8717 | 5 | 364.502 | 90.2234 | 454.7254
2016-12-30 06:00 | 12 | 364 | 8718 | 6 | 393.7988 | 93.1256 | 486.9245
2016-12-30 07:00 | 12 | 364 | 8719 | 7 | 390.5436 | 94.5768 | 485.1204
2016-12-30 08:00 | 12 | 364 | 8720 | 8 | 416.5853 | 100.3812 | 516.9665
2016-12-30 09:00 | 12 | 364 | 8721 | 9 | 455.6478 | 101.8324 | 557.4802
2016-12-30 10:00 | 12 | 364 | 8722 | 10 | 442.627 | 109.088 | 551.7149
2016-12-30 11:00 | 12 | 364 | 8723 | 11 | 445.8822 | 124.0829 | 569.965
2016-12-30 12:00 | 12 | 364 | 8724 | 12 | 439.3717 | 102.3161 | 541.6878
2016-12-30 13:00 | 12 | 364 | 8725 | 13 | 416.5853 | 109.088 | 525.6733
2016-12-30 14:00 | 12 | 364 | 8726 | 14 | 423.0957 | 101.8324 | 524.9281
2016-12-30 15:00 | 12 | 364 | 8727 | 15 | 374.2676 | 96.0279 | 470.2955
2016-12-30 16:00 | 12 | 364 | 8728 | 16 | 406.8197 | 105.2183 | 512.038
2016-12-30 17:00 | 12 | 364 | 8729 | 17 | 432.8613 | 96.9953 | 529.8566
2016-12-30 18:00 | 12 | 364 | 8730 | 18 | 436.1165 | 100.8649 | 536.9815
2016-12-30 19:00 | 12 | 364 | 8731 | 19 | 449.1374 | 105.702 | 554.8394
2016-12-30 20:00 | 12 | 364 | 8732 | 20 | 410.0749 | 100.8649 | 510.9398
2016-12-30 21:00 | 12 | 364 | 8733 | 21 | 393.7988 | 97.479 | 491.2778
2016-12-30 22:00 | 12 | 364 | 8734 | 22 | 390.5436 | 96.9953 | 487.5389
2016-12-30 23:00 | 12 | 364 | 8735 | 23 | 367.7572 | 93.6093 | 461.3665
2016-12-31 | 12 | 365 | 8736 | 0 | 377.5228 | 97.9627 | 475.4855
2016-12-31 01:00 | 12 | 365 | 8737 | 1 | 357.9915 | 94.0931 | 452.0846
2016-12-31 02:00 | 12 | 365 | 8738 | 2 | 361.2467 | 92.6419 | 453.8887
2016-12-31 03:00 | 12 | 365 | 8739 | 3 | 364.502 | 91.6745 | 456.1765
2016-12-31 04:00 | 12 | 365 | 8740 | 4 | 384.0332 | 93.6093 | 477.6426
2016-12-31 05:00 | 12 | 365 | 8741 | 5 | 364.502 | 90.2234 | 454.7254
2016-12-31 06:00 | 12 | 365 | 8742 | 6 | 393.7988 | 93.1256 | 486.9245
2016-12-31 07:00 | 12 | 365 | 8743 | 7 | 390.5436 | 94.5768 | 485.1204
2016-12-31 08:00 | 12 | 365 | 8744 | 8 | 416.5853 | 100.3812 | 516.9665
2016-12-31 09:00 | 12 | 365 | 8745 | 9 | 455.6478 | 101.8324 | 557.4802
2016-12-31 10:00 | 12 | 365 | 8746 | 10 | 442.627 | 109.088 | 551.7149
2016-12-31 11:00 | 12 | 365 | 8747 | 11 | 445.8822 | 124.0829 | 569.965
2016-12-31 12:00 | 12 | 365 | 8748 | 12 | 439.3717 | 102.3161 | 541.6878
2016-12-31 13:00 | 12 | 365 | 8749 | 13 | 416.5853 | 109.088 | 525.6733
2016-12-31 14:00 | 12 | 365 | 8750 | 14 | 423.0957 | 101.8324 | 524.9281
2016-12-31 15:00 | 12 | 365 | 8751 | 15 | 374.2676 | 96.0279 | 470.2955
2016-12-31 16:00 | 12 | 365 | 8752 | 16 | 406.8197 | 105.2183 | 512.038
2016-12-31 17:00 | 12 | 365 | 8753 | 17 | 432.8613 | 96.9953 | 529.8566
2016-12-31 18:00 | 12 | 365 | 8754 | 18 | 436.1165 | 100.8649 | 536.9815
2016-12-31 19:00 | 12 | 365 | 8755 | 19 | 449.1374 | 105.702 | 554.8394
2016-12-31 20:00 | 12 | 365 | 8756 | 20 | 410.0749 | 100.8649 | 510.9398
2016-12-31 21:00 | 12 | 365 | 8757 | 21 | 393.7988 | 97.479 | 491.2778
2016-12-31 22:00 | 12 | 365 | 8758 | 22 | 390.5436 | 96.9953 | 487.5389
2016-12-31 23:00 | 12 | 365 | 8759 | 23 | 367.7572 | 93.6093 | 461.3665
2211730.2872

## STEP 3.1-3.2
| Month | Day | Hour (8760) | Hour (24) | AREA 3 [MWh]
2016-01-01 | 1 | 1 | 0 | 0 | 22.0633
2016-01-01 01:00 | 1 | 1 | 1 | 1 | 22.0633
2016-01-01 02:00 | 1 | 1 | 2 | 2 | 17.6506
2016-01-01 03:00 | 1 | 1 | 3 | 3 | 17.6506
2016-01-01 04:00 | 1 | 1 | 4 | 4 | 17.6506
2016-01-01 05:00 | 1 | 1 | 5 | 5 | 13.238
2016-01-01 06:00 | 1 | 1 | 6 | 6 | 17.6506
2016-01-01 07:00 | 1 | 1 | 7 | 7 | 22.0633
2016-01-01 08:00 | 1 | 1 | 8 | 8 | 26.476
2016-01-01 09:00 | 1 | 1 | 9 | 9 | 30.8886
2016-01-01 10:00 | 1 | 1 | 10 | 10 | 52.9519
2016-01-01 11:00 | 1 | 1 | 11 | 11 | 30.8886
2016-01-01 12:00 | 1 | 1 | 12 | 12 | 35.3013
2016-01-01 13:00 | 1 | 1 | 13 | 13 | 35.3013
2016-01-01 14:00 | 1 | 1 | 14 | 14 | 39.7139
2016-01-01 15:00 | 1 | 1 | 15 | 15 | 35.3013
2016-01-01 16:00 | 1 | 1 | 16 | 16 | 35.3013
2016-01-01 17:00 | 1 | 1 | 17 | 17 | 35.3013
2016-01-01 18:00 | 1 | 1 | 18 | 18 | 44.1266
2016-01-01 19:00 | 1 | 1 | 19 | 19 | 39.7139
2016-01-01 20:00 | 1 | 1 | 20 | 20 | 35.3013
2016-01-01 21:00 | 1 | 1 | 21 | 21 | 26.476
2016-01-01 22:00 | 1 | 1 | 22 | 22 | 22.0633
2016-01-01 23:00 | 1 | 1 | 23 | 23 | 17.6506
2016-01-02 | 1 | 2 | 24 | 0 | 17.6506
2016-01-02 01:00 | 1 | 2 | 25 | 1 | 17.6506
2016-01-02 02:00 | 1 | 2 | 26 | 2 | 22.0633
2016-01-02 03:00 | 1 | 2 | 27 | 3 | 17.6506
2016-01-02 04:00 | 1 | 2 | 28 | 4 | 17.6506
2016-01-02 05:00 | 1 | 2 | 29 | 5 | 13.238
2016-01-02 06:00 | 1 | 2 | 30 | 6 | 30.8886
2016-01-02 07:00 | 1 | 2 | 31 | 7 | 39.7139
2016-01-02 08:00 | 1 | 2 | 32 | 8 | 48.5393
2016-01-02 09:00 | 1 | 2 | 33 | 9 | 48.5393
2016-01-02 10:00 | 1 | 2 | 34 | 10 | 44.1266
2016-01-02 11:00 | 1 | 2 | 35 | 11 | 35.3013
2016-01-02 12:00 | 1 | 2 | 36 | 12 | 39.7139
2016-01-02 13:00 | 1 | 2 | 37 | 13 | 30.8886
2016-01-02 14:00 | 1 | 2 | 38 | 14 | 30.8886
2016-01-02 15:00 | 1 | 2 | 39 | 15 | 35.3013
2016-01-02 16:00 | 1 | 2 | 40 | 16 | 30.8886
2016-01-02 17:00 | 1 | 2 | 41 | 17 | 35.3013
2016-01-02 18:00 | 1 | 2 | 42 | 18 | 52.9519
2016-01-02 19:00 | 1 | 2 | 43 | 19 | 44.1266
2016-01-02 20:00 | 1 | 2 | 44 | 20 | 44.1266
2016-01-02 21:00 | 1 | 2 | 45 | 21 | 30.8886
2016-01-02 22:00 | 1 | 2 | 46 | 22 | 26.476
2016-01-02 23:00 | 1 | 2 | 47 | 23 | 22.0633
2016-01-03 | 1 | 3 | 48 | 0 | 17.6506
2016-01-03 01:00 | 1 | 3 | 49 | 1 | 17.6506
2016-01-03 02:00 | 1 | 3 | 50 | 2 | 13.238
2016-01-03 03:00 | 1 | 3 | 51 | 3 | 13.238
2016-01-03 04:00 | 1 | 3 | 52 | 4 | 13.238
2016-01-03 05:00 | 1 | 3 | 53 | 5 | 13.238
2016-01-03 06:00 | 1 | 3 | 54 | 6 | 26.476
2016-01-03 07:00 | 1 | 3 | 55 | 7 | 39.7139
2016-01-03 08:00 | 1 | 3 | 56 | 8 | 61.7772
2016-01-03 09:00 | 1 | 3 | 57 | 9 | 52.9519
2016-01-03 10:00 | 1 | 3 | 58 | 10 | 61.7772
2016-01-03 11:00 | 1 | 3 | 59 | 11 | 35.3013
2016-01-03 12:00 | 1 | 3 | 60 | 12 | 35.3013
2016-01-03 13:00 | 1 | 3 | 61 | 13 | 35.3013
2016-01-03 14:00 | 1 | 3 | 62 | 14 | 35.3013
2016-01-03 15:00 | 1 | 3 | 63 | 15 | 48.5393
2016-01-03 16:00 | 1 | 3 | 64 | 16 | 48.5393
2016-01-03 17:00 | 1 | 3 | 65 | 17 | 30.8886
2016-01-03 18:00 | 1 | 3 | 66 | 18 | 48.5393
2016-01-03 19:00 | 1 | 3 | 67 | 19 | 35.3013
2016-01-03 20:00 | 1 | 3 | 68 | 20 | 39.7139
2016-01-03 21:00 | 1 | 3 | 69 | 21 | 35.3013
2016-01-03 22:00 | 1 | 3 | 70 | 22 | 30.8886
2016-01-03 23:00 | 1 | 3 | 71 | 23 | 22.0633
2016-01-04 | 1 | 4 | 72 | 0 | 17.6506
2016-01-04 01:00 | 1 | 4 | 73 | 1 | 13.238
2016-01-04 02:00 | 1 | 4 | 74 | 2 | 17.6506
2016-01-04 03:00 | 1 | 4 | 75 | 3 | 13.238
2016-01-04 04:00 | 1 | 4 | 76 | 4 | 17.6506
2016-01-04 05:00 | 1 | 4 | 77 | 5 | 13.238
2016-01-04 06:00 | 1 | 4 | 78 | 6 | 26.476
2016-01-04 07:00 | 1 | 4 | 79 | 7 | 44.1266
2016-01-04 08:00 | 1 | 4 | 80 | 8 | 52.9519
2016-01-04 09:00 | 1 | 4 | 81 | 9 | 61.7772
2016-01-04 10:00 | 1 | 4 | 82 | 10 | 48.5393
2016-01-04 11:00 | 1 | 4 | 83 | 11 | 35.3013
2016-01-04 12:00 | 1 | 4 | 84 | 12 | 48.5393
2016-01-04 13:00 | 1 | 4 | 85 | 13 | 39.7139
2016-01-04 14:00 | 1 | 4 | 86 | 14 | 30.8886
2016-01-04 15:00 | 1 | 4 | 87 | 15 | 39.7139
2016-01-04 16:00 | 1 | 4 | 88 | 16 | 39.7139
2016-01-04 17:00 | 1 | 4 | 89 | 17 | 39.7139
2016-01-04 18:00 | 1 | 4 | 90 | 18 | 44.1266
2016-01-04 19:00 | 1 | 4 | 91 | 19 | 48.5393
2016-01-04 20:00 | 1 | 4 | 92 | 20 | 48.5393
2016-01-04 21:00 | 1 | 4 | 93 | 21 | 44.1266
2016-01-04 22:00 | 1 | 4 | 94 | 22 | 30.8886
2016-01-04 23:00 | 1 | 4 | 95 | 23 | 17.6506
2016-01-05 | 1 | 5 | 96 | 0 | 17.6506
2016-01-05 01:00 | 1 | 5 | 97 | 1 | 17.6506
2016-01-05 02:00 | 1 | 5 | 98 | 2 | 13.238
2016-01-05 03:00 | 1 | 5 | 99 | 3 | 13.238
2016-01-05 04:00 | 1 | 5 | 100 | 4 | 13.238
2016-01-05 05:00 | 1 | 5 | 101 | 5 | 17.6506
2016-01-05 06:00 | 1 | 5 | 102 | 6 | 30.8886
2016-01-05 07:00 | 1 | 5 | 103 | 7 | 35.3013
2016-01-05 08:00 | 1 | 5 | 104 | 8 | 35.3013
2016-01-05 09:00 | 1 | 5 | 105 | 9 | 52.9519
2016-01-05 10:00 | 1 | 5 | 106 | 10 | 52.9519
2016-01-05 11:00 | 1 | 5 | 107 | 11 | 39.7139
2016-01-05 12:00 | 1 | 5 | 108 | 12 | 44.1266
2016-01-05 13:00 | 1 | 5 | 109 | 13 | 39.7139
2016-01-05 14:00 | 1 | 5 | 110 | 14 | 52.9519
2016-01-05 15:00 | 1 | 5 | 111 | 15 | 57.3646
2016-01-05 16:00 | 1 | 5 | 112 | 16 | 57.3646
2016-01-05 17:00 | 1 | 5 | 113 | 17 | 75.0152
2016-01-05 18:00 | 1 | 5 | 114 | 18 | 57.3646
2016-01-05 19:00 | 1 | 5 | 115 | 19 | 57.3646
2016-01-05 20:00 | 1 | 5 | 116 | 20 | 70.6025
2016-01-05 21:00 | 1 | 5 | 117 | 21 | 57.3646
2016-01-05 22:00 | 1 | 5 | 118 | 22 | 48.5393
2016-01-05 23:00 | 1 | 5 | 119 | 23 | 30.8886
2016-01-06 | 1 | 6 | 120 | 0 | 39.7139
2016-01-06 01:00 | 1 | 6 | 121 | 1 | 30.8886
2016-01-06 02:00 | 1 | 6 | 122 | 2 | 35.3013
2016-01-06 03:00 | 1 | 6 | 123 | 3 | 35.3013
2016-01-06 04:00 | 1 | 6 | 124 | 4 | 44.1266
2016-01-06 05:00 | 1 | 6 | 125 | 5 | 44.1266
2016-01-06 06:00 | 1 | 6 | 126 | 6 | 52.9519
2016-01-06 07:00 | 1 | 6 | 127 | 7 | 75.0152
2016-01-06 08:00 | 1 | 6 | 128 | 8 | 101.4912
2016-01-06 09:00 | 1 | 6 | 129 | 9 | 110.3165
2016-01-06 10:00 | 1 | 6 | 130 | 10 | 119.1418
2016-01-06 11:00 | 1 | 6 | 131 | 11 | 110.3165
2016-01-06 12:00 | 1 | 6 | 132 | 12 | 110.3165
2016-01-06 13:00 | 1 | 6 | 133 | 13 | 119.1418
2016-01-06 14:00 | 1 | 6 | 134 | 14 | 105.9038
2016-01-06 15:00 | 1 | 6 | 135 | 15 | 101.4912
2016-01-06 16:00 | 1 | 6 | 136 | 16 | 97.0785
2016-01-06 17:00 | 1 | 6 | 137 | 17 | 105.9038
2016-01-06 18:00 | 1 | 6 | 138 | 18 | 119.1418
2016-01-06 19:00 | 1 | 6 | 139 | 19 | 114.7291
2016-01-06 20:00 | 1 | 6 | 140 | 20 | 105.9038
2016-01-06 21:00 | 1 | 6 | 141 | 21 | 97.0785
2016-01-06 22:00 | 1 | 6 | 142 | 22 | 97.0785
2016-01-06 23:00 | 1 | 6 | 143 | 23 | 75.0152
2016-01-07 | 1 | 7 | 144 | 0 | 66.1899
2016-01-07 01:00 | 1 | 7 | 145 | 1 | 57.3646
2016-01-07 02:00 | 1 | 7 | 146 | 2 | 61.7772
2016-01-07 03:00 | 1 | 7 | 147 | 3 | 61.7772
2016-01-07 04:00 | 1 | 7 | 148 | 4 | 61.7772
2016-01-07 05:00 | 1 | 7 | 149 | 5 | 61.7772
2016-01-07 06:00 | 1 | 7 | 150 | 6 | 66.1899
2016-01-07 07:00 | 1 | 7 | 151 | 7 | 92.6658
2016-01-07 08:00 | 1 | 7 | 152 | 8 | 110.3165
2016-01-07 09:00 | 1 | 7 | 153 | 9 | 132.3798
2016-01-07 10:00 | 1 | 7 | 154 | 10 | 141.2051
2016-01-07 11:00 | 1 | 7 | 155 | 11 | 119.1418
2016-01-07 12:00 | 1 | 7 | 156 | 12 | 97.0785
2016-01-07 13:00 | 1 | 7 | 157 | 13 | 105.9038
2016-01-07 14:00 | 1 | 7 | 158 | 14 | 92.6658
2016-01-07 15:00 | 1 | 7 | 159 | 15 | 97.0785
2016-01-07 16:00 | 1 | 7 | 160 | 16 | 97.0785
2016-01-07 17:00 | 1 | 7 | 161 | 17 | 92.6658
2016-01-07 18:00 | 1 | 7 | 162 | 18 | 92.6658
2016-01-07 19:00 | 1 | 7 | 163 | 19 | 88.2532
2016-01-07 20:00 | 1 | 7 | 164 | 20 | 70.6025
2016-01-07 21:00 | 1 | 7 | 165 | 21 | 61.7772
2016-01-07 22:00 | 1 | 7 | 166 | 22 | 61.7772
2016-01-07 23:00 | 1 | 7 | 167 | 23 | 57.3646
2016-01-08 | 1 | 8 | 168 | 0 | 48.5393
2016-01-08 01:00 | 1 | 8 | 169 | 1 | 35.3013
2016-01-08 02:00 | 1 | 8 | 170 | 2 | 35.3013
2016-01-08 03:00 | 1 | 8 | 171 | 3 | 30.8886
2016-01-08 04:00 | 1 | 8 | 172 | 4 | 39.7139
2016-01-08 05:00 | 1 | 8 | 173 | 5 | 39.7139
2016-01-08 06:00 | 1 | 8 | 174 | 6 | 75.0152
2016-01-08 07:00 | 1 | 8 | 175 | 7 | 101.4912
2016-01-08 08:00 | 1 | 8 | 176 | 8 | 92.6658
2016-01-08 09:00 | 1 | 8 | 177 | 9 | 105.9038
2016-01-08 10:00 | 1 | 8 | 178 | 10 | 88.2532
2016-01-08 11:00 | 1 | 8 | 179 | 11 | 66.1899
2016-01-08 12:00 | 1 | 8 | 180 | 12 | 75.0152
2016-01-08 13:00 | 1 | 8 | 181 | 13 | 48.5393
2016-01-08 14:00 | 1 | 8 | 182 | 14 | 61.7772
2016-01-08 15:00 | 1 | 8 | 183 | 15 | 57.3646
2016-01-08 16:00 | 1 | 8 | 184 | 16 | 66.1899
2016-01-08 17:00 | 1 | 8 | 185 | 17 | 70.6025
2016-01-08 18:00 | 1 | 8 | 186 | 18 | 79.4279
2016-01-08 19:00 | 1 | 8 | 187 | 19 | 92.6658
2016-01-08 20:00 | 1 | 8 | 188 | 20 | 83.8405
2016-01-08 21:00 | 1 | 8 | 189 | 21 | 70.6025
2016-01-08 22:00 | 1 | 8 | 190 | 22 | 61.7772
2016-01-08 23:00 | 1 | 8 | 191 | 23 | 48.5393
2016-01-09 | 1 | 9 | 192 | 0 | 35.3013
2016-01-09 01:00 | 1 | 9 | 193 | 1 | 22.0633
2016-01-09 02:00 | 1 | 9 | 194 | 2 | 22.0633
2016-01-09 03:00 | 1 | 9 | 195 | 3 | 17.6506
2016-01-09 04:00 | 1 | 9 | 196 | 4 | 26.476
2016-01-09 05:00 | 1 | 9 | 197 | 5 | 26.476
2016-01-09 06:00 | 1 | 9 | 198 | 6 | 70.6025
2016-01-09 07:00 | 1 | 9 | 199 | 7 | 97.0785
2016-01-09 08:00 | 1 | 9 | 200 | 8 | 92.6658
2016-01-09 09:00 | 1 | 9 | 201 | 9 | 75.0152
2016-01-09 10:00 | 1 | 9 | 202 | 10 | 70.6025
2016-01-09 11:00 | 1 | 9 | 203 | 11 | 61.7772
2016-01-09 12:00 | 1 | 9 | 204 | 12 | 70.6025
2016-01-09 13:00 | 1 | 9 | 205 | 13 | 66.1899
2016-01-09 14:00 | 1 | 9 | 206 | 14 | 70.6025
2016-01-09 15:00 | 1 | 9 | 207 | 15 | 70.6025
2016-01-09 16:00 | 1 | 9 | 208 | 16 | 79.4279
2016-01-09 17:00 | 1 | 9 | 209 | 17 | 79.4279
2016-01-09 18:00 | 1 | 9 | 210 | 18 | 92.6658
2016-01-09 19:00 | 1 | 9 | 211 | 19 | 88.2532
2016-01-09 20:00 | 1 | 9 | 212 | 20 | 105.9038
2016-01-09 21:00 | 1 | 9 | 213 | 21 | 79.4279
2016-01-09 22:00 | 1 | 9 | 214 | 22 | 79.4279
2016-01-09 23:00 | 1 | 9 | 215 | 23 | 66.1899
2016-01-10 | 1 | 10 | 216 | 0 | 52.9519
2016-01-10 01:00 | 1 | 10 | 217 | 1 | 48.5393
2016-01-10 02:00 | 1 | 10 | 218 | 2 | 48.5393
2016-01-10 03:00 | 1 | 10 | 219 | 3 | 48.5393
2016-01-10 04:00 | 1 | 10 | 220 | 4 | 57.3646
2016-01-10 05:00 | 1 | 10 | 221 | 5 | 61.7772
2016-01-10 06:00 | 1 | 10 | 222 | 6 | 101.4912
2016-01-10 07:00 | 1 | 10 | 223 | 7 | 132.3798
2016-01-10 08:00 | 1 | 10 | 224 | 8 | 136.7924
2016-01-10 09:00 | 1 | 10 | 225 | 9 | 127.9671
2016-01-10 10:00 | 1 | 10 | 226 | 10 | 127.9671
2016-01-10 11:00 | 1 | 10 | 227 | 11 | 105.9038
2016-01-10 12:00 | 1 | 10 | 228 | 12 | 101.4912
2016-01-10 13:00 | 1 | 10 | 229 | 13 | 83.8405
2016-01-10 14:00 | 1 | 10 | 230 | 14 | 79.4279
2016-01-10 15:00 | 1 | 10 | 231 | 15 | 79.4279
2016-01-10 16:00 | 1 | 10 | 232 | 16 | 75.0152
2016-01-10 17:00 | 1 | 10 | 233 | 17 | 88.2532
2016-01-10 18:00 | 1 | 10 | 234 | 18 | 88.2532
2016-01-10 19:00 | 1 | 10 | 235 | 19 | 79.4279
2016-01-10 20:00 | 1 | 10 | 236 | 20 | 92.6658
2016-01-10 21:00 | 1 | 10 | 237 | 21 | 61.7772
2016-01-10 22:00 | 1 | 10 | 238 | 22 | 57.3646
2016-01-10 23:00 | 1 | 10 | 239 | 23 | 48.5393
2016-01-11 | 1 | 11 | 240 | 0 | 30.8886
2016-01-11 01:00 | 1 | 11 | 241 | 1 | 26.476
2016-01-11 02:00 | 1 | 11 | 242 | 2 | 26.476
2016-01-11 03:00 | 1 | 11 | 243 | 3 | 26.476
2016-01-11 04:00 | 1 | 11 | 244 | 4 | 26.476
2016-01-11 05:00 | 1 | 11 | 245 | 5 | 35.3013
2016-01-11 06:00 | 1 | 11 | 246 | 6 | 75.0152
2016-01-11 07:00 | 1 | 11 | 247 | 7 | 88.2532
2016-01-11 08:00 | 1 | 11 | 248 | 8 | 75.0152
2016-01-11 09:00 | 1 | 11 | 249 | 9 | 70.6025
2016-01-11 10:00 | 1 | 11 | 250 | 10 | 75.0152
2016-01-11 11:00 | 1 | 11 | 251 | 11 | 57.3646
2016-01-11 12:00 | 1 | 11 | 252 | 12 | 61.7772
2016-01-11 13:00 | 1 | 11 | 253 | 13 | 57.3646
2016-01-11 14:00 | 1 | 11 | 254 | 14 | 48.5393
2016-01-11 15:00 | 1 | 11 | 255 | 15 | 44.1266
2016-01-11 16:00 | 1 | 11 | 256 | 16 | 61.7772
2016-01-11 17:00 | 1 | 11 | 257 | 17 | 52.9519
2016-01-11 18:00 | 1 | 11 | 258 | 18 | 66.1899
2016-01-11 19:00 | 1 | 11 | 259 | 19 | 79.4279
2016-01-11 20:00 | 1 | 11 | 260 | 20 | 70.6025
2016-01-11 21:00 | 1 | 11 | 261 | 21 | 70.6025
2016-01-11 22:00 | 1 | 11 | 262 | 22 | 44.1266
2016-01-11 23:00 | 1 | 11 | 263 | 23 | 35.3013
2016-01-12 | 1 | 12 | 264 | 0 | 26.476
2016-01-12 01:00 | 1 | 12 | 265 | 1 | 22.0633
2016-01-12 02:00 | 1 | 12 | 266 | 2 | 17.6506
2016-01-12 03:00 | 1 | 12 | 267 | 3 | 22.0633
2016-01-12 04:00 | 1 | 12 | 268 | 4 | 17.6506
2016-01-12 05:00 | 1 | 12 | 269 | 5 | 26.476
2016-01-12 06:00 | 1 | 12 | 270 | 6 | 70.6025
2016-01-12 07:00 | 1 | 12 | 271 | 7 | 83.8405
2016-01-12 08:00 | 1 | 12 | 272 | 8 | 70.6025
2016-01-12 09:00 | 1 | 12 | 273 | 9 | 75.0152
2016-01-12 10:00 | 1 | 12 | 274 | 10 | 79.4279
2016-01-12 11:00 | 1 | 12 | 275 | 11 | 70.6025
2016-01-12 12:00 | 1 | 12 | 276 | 12 | 66.1899
2016-01-12 13:00 | 1 | 12 | 277 | 13 | 57.3646
2016-01-12 14:00 | 1 | 12 | 278 | 14 | 57.3646
2016-01-12 15:00 | 1 | 12 | 279 | 15 | 57.3646
2016-01-12 16:00 | 1 | 12 | 280 | 16 | 75.0152
2016-01-12 17:00 | 1 | 12 | 281 | 17 | 61.7772
2016-01-12 18:00 | 1 | 12 | 282 | 18 | 61.7772
2016-01-12 19:00 | 1 | 12 | 283 | 19 | 66.1899
2016-01-12 20:00 | 1 | 12 | 284 | 20 | 61.7772
2016-01-12 21:00 | 1 | 12 | 285 | 21 | 61.7772
2016-01-12 22:00 | 1 | 12 | 286 | 22 | 44.1266
2016-01-12 23:00 | 1 | 12 | 287 | 23 | 39.7139
2016-01-13 | 1 | 13 | 288 | 0 | 26.476
2016-01-13 01:00 | 1 | 13 | 289 | 1 | 26.476
2016-01-13 02:00 | 1 | 13 | 290 | 2 | 26.476
2016-01-13 03:00 | 1 | 13 | 291 | 3 | 26.476
2016-01-13 04:00 | 1 | 13 | 292 | 4 | 30.8886
2016-01-13 05:00 | 1 | 13 | 293 | 5 | 26.476
2016-01-13 06:00 | 1 | 13 | 294 | 6 | 30.8886
2016-01-13 07:00 | 1 | 13 | 295 | 7 | 48.5393
2016-01-13 08:00 | 1 | 13 | 296 | 8 | 70.6025
2016-01-13 09:00 | 1 | 13 | 297 | 9 | 83.8405
2016-01-13 10:00 | 1 | 13 | 298 | 10 | 101.4912
2016-01-13 11:00 | 1 | 13 | 299 | 11 | 88.2532
2016-01-13 12:00 | 1 | 13 | 300 | 12 | 88.2532
2016-01-13 13:00 | 1 | 13 | 301 | 13 | 83.8405
2016-01-13 14:00 | 1 | 13 | 302 | 14 | 70.6025
2016-01-13 15:00 | 1 | 13 | 303 | 15 | 79.4279
2016-01-13 16:00 | 1 | 13 | 304 | 16 | 83.8405
2016-01-13 17:00 | 1 | 13 | 305 | 17 | 92.6658
2016-01-13 18:00 | 1 | 13 | 306 | 18 | 70.6025
2016-01-13 19:00 | 1 | 13 | 307 | 19 | 75.0152
2016-01-13 20:00 | 1 | 13 | 308 | 20 | 70.6025
2016-01-13 21:00 | 1 | 13 | 309 | 21 | 66.1899
2016-01-13 22:00 | 1 | 13 | 310 | 22 | 52.9519
2016-01-13 23:00 | 1 | 13 | 311 | 23 | 39.7139
2016-01-14 | 1 | 14 | 312 | 0 | 26.476
2016-01-14 01:00 | 1 | 14 | 313 | 1 | 26.476
2016-01-14 02:00 | 1 | 14 | 314 | 2 | 22.0633
2016-01-14 03:00 | 1 | 14 | 315 | 3 | 26.476
2016-01-14 04:00 | 1 | 14 | 316 | 4 | 22.0633
2016-01-14 05:00 | 1 | 14 | 317 | 5 | 22.0633
2016-01-14 06:00 | 1 | 14 | 318 | 6 | 30.8886
2016-01-14 07:00 | 1 | 14 | 319 | 7 | 48.5393
2016-01-14 08:00 | 1 | 14 | 320 | 8 | 70.6025
2016-01-14 09:00 | 1 | 14 | 321 | 9 | 75.0152
2016-01-14 10:00 | 1 | 14 | 322 | 10 | 83.8405
2016-01-14 11:00 | 1 | 14 | 323 | 11 | 79.4279
2016-01-14 12:00 | 1 | 14 | 324 | 12 | 75.0152
2016-01-14 13:00 | 1 | 14 | 325 | 13 | 66.1899
2016-01-14 14:00 | 1 | 14 | 326 | 14 | 70.6025
2016-01-14 15:00 | 1 | 14 | 327 | 15 | 70.6025
2016-01-14 16:00 | 1 | 14 | 328 | 16 | 97.0785
2016-01-14 17:00 | 1 | 14 | 329 | 17 | 79.4279
2016-01-14 18:00 | 1 | 14 | 330 | 18 | 92.6658
2016-01-14 19:00 | 1 | 14 | 331 | 19 | 97.0785
2016-01-14 20:00 | 1 | 14 | 332 | 20 | 105.9038
2016-01-14 21:00 | 1 | 14 | 333 | 21 | 66.1899
2016-01-14 22:00 | 1 | 14 | 334 | 22 | 66.1899
2016-01-14 23:00 | 1 | 14 | 335 | 23 | 57.3646
2016-01-15 | 1 | 15 | 336 | 0 | 44.1266
2016-01-15 01:00 | 1 | 15 | 337 | 1 | 30.8886
2016-01-15 02:00 | 1 | 15 | 338 | 2 | 30.8886
2016-01-15 03:00 | 1 | 15 | 339 | 3 | 30.8886
2016-01-15 04:00 | 1 | 15 | 340 | 4 | 35.3013
2016-01-15 05:00 | 1 | 15 | 341 | 5 | 35.3013
2016-01-15 06:00 | 1 | 15 | 342 | 6 | 75.0152
2016-01-15 07:00 | 1 | 15 | 343 | 7 | 105.9038
2016-01-15 08:00 | 1 | 15 | 344 | 8 | 83.8405
2016-01-15 09:00 | 1 | 15 | 345 | 9 | 79.4279
2016-01-15 10:00 | 1 | 15 | 346 | 10 | 79.4279
2016-01-15 11:00 | 1 | 15 | 347 | 11 | 70.6025
2016-01-15 12:00 | 1 | 15 | 348 | 12 | 75.0152
2016-01-15 13:00 | 1 | 15 | 349 | 13 | 70.6025
2016-01-15 14:00 | 1 | 15 | 350 | 14 | 70.6025
2016-01-15 15:00 | 1 | 15 | 351 | 15 | 61.7772
2016-01-15 16:00 | 1 | 15 | 352 | 16 | 83.8405
2016-01-15 17:00 | 1 | 15 | 353 | 17 | 79.4279
2016-01-15 18:00 | 1 | 15 | 354 | 18 | 97.0785
2016-01-15 19:00 | 1 | 15 | 355 | 19 | 88.2532
2016-01-15 20:00 | 1 | 15 | 356 | 20 | 79.4279
2016-01-15 21:00 | 1 | 15 | 357 | 21 | 70.6025
2016-01-15 22:00 | 1 | 15 | 358 | 22 | 66.1899
2016-01-15 23:00 | 1 | 15 | 359 | 23 | 52.9519
2016-01-16 | 1 | 16 | 360 | 0 | 44.1266
2016-01-16 01:00 | 1 | 16 | 361 | 1 | 22.0633
2016-01-16 02:00 | 1 | 16 | 362 | 2 | 26.476
2016-01-16 03:00 | 1 | 16 | 363 | 3 | 26.476
2016-01-16 04:00 | 1 | 16 | 364 | 4 | 22.0633
2016-01-16 05:00 | 1 | 16 | 365 | 5 | 30.8886
2016-01-16 06:00 | 1 | 16 | 366 | 6 | 61.7772
2016-01-16 07:00 | 1 | 16 | 367 | 7 | 88.2532
2016-01-16 08:00 | 1 | 16 | 368 | 8 | 75.0152
2016-01-16 09:00 | 1 | 16 | 369 | 9 | 75.0152
2016-01-16 10:00 | 1 | 16 | 370 | 10 | 75.0152
2016-01-16 11:00 | 1 | 16 | 371 | 11 | 57.3646
2016-01-16 12:00 | 1 | 16 | 372 | 12 | 75.0152
2016-01-16 13:00 | 1 | 16 | 373 | 13 | 70.6025
2016-01-16 14:00 | 1 | 16 | 374 | 14 | 79.4279
2016-01-16 15:00 | 1 | 16 | 375 | 15 | 66.1899
2016-01-16 16:00 | 1 | 16 | 376 | 16 | 83.8405
2016-01-16 17:00 | 1 | 16 | 377 | 17 | 75.0152
2016-01-16 18:00 | 1 | 16 | 378 | 18 | 83.8405
2016-01-16 19:00 | 1 | 16 | 379 | 19 | 79.4279
2016-01-16 20:00 | 1 | 16 | 380 | 20 | 83.8405
2016-01-16 21:00 | 1 | 16 | 381 | 21 | 66.1899
2016-01-16 22:00 | 1 | 16 | 382 | 22 | 66.1899
2016-01-16 23:00 | 1 | 16 | 383 | 23 | 57.3646
2016-01-17 | 1 | 17 | 384 | 0 | 48.5393
2016-01-17 01:00 | 1 | 17 | 385 | 1 | 44.1266
2016-01-17 02:00 | 1 | 17 | 386 | 2 | 39.7139
2016-01-17 03:00 | 1 | 17 | 387 | 3 | 35.3013
2016-01-17 04:00 | 1 | 17 | 388 | 4 | 39.7139
2016-01-17 05:00 | 1 | 17 | 389 | 5 | 39.7139
2016-01-17 06:00 | 1 | 17 | 390 | 6 | 88.2532
2016-01-17 07:00 | 1 | 17 | 391 | 7 | 119.1418
2016-01-17 08:00 | 1 | 17 | 392 | 8 | 92.6658
2016-01-17 09:00 | 1 | 17 | 393 | 9 | 97.0785
2016-01-17 10:00 | 1 | 17 | 394 | 10 | 92.6658
2016-01-17 11:00 | 1 | 17 | 395 | 11 | 83.8405
2016-01-17 12:00 | 1 | 17 | 396 | 12 | 79.4279
2016-01-17 13:00 | 1 | 17 | 397 | 13 | 75.0152
2016-01-17 14:00 | 1 | 17 | 398 | 14 | 75.0152
2016-01-17 15:00 | 1 | 17 | 399 | 15 | 75.0152
2016-01-17 16:00 | 1 | 17 | 400 | 16 | 88.2532
2016-01-17 17:00 | 1 | 17 | 401 | 17 | 92.6658
2016-01-17 18:00 | 1 | 17 | 402 | 18 | 92.6658
2016-01-17 19:00 | 1 | 17 | 403 | 19 | 105.9038
2016-01-17 20:00 | 1 | 17 | 404 | 20 | 97.0785
2016-01-17 21:00 | 1 | 17 | 405 | 21 | 88.2532
2016-01-17 22:00 | 1 | 17 | 406 | 22 | 75.0152
2016-01-17 23:00 | 1 | 17 | 407 | 23 | 66.1899
2016-01-18 | 1 | 18 | 408 | 0 | 52.9519
2016-01-18 01:00 | 1 | 18 | 409 | 1 | 44.1266
2016-01-18 02:00 | 1 | 18 | 410 | 2 | 48.5393
2016-01-18 03:00 | 1 | 18 | 411 | 3 | 52.9519
2016-01-18 04:00 | 1 | 18 | 412 | 4 | 52.9519
2016-01-18 05:00 | 1 | 18 | 413 | 5 | 57.3646
2016-01-18 06:00 | 1 | 18 | 414 | 6 | 88.2532
2016-01-18 07:00 | 1 | 18 | 415 | 7 | 119.1418
2016-01-18 08:00 | 1 | 18 | 416 | 8 | 110.3165
2016-01-18 09:00 | 1 | 18 | 417 | 9 | 92.6658
2016-01-18 10:00 | 1 | 18 | 418 | 10 | 88.2532
2016-01-18 11:00 | 1 | 18 | 419 | 11 | 75.0152
2016-01-18 12:00 | 1 | 18 | 420 | 12 | 66.1899
2016-01-18 13:00 | 1 | 18 | 421 | 13 | 66.1899
2016-01-18 14:00 | 1 | 18 | 422 | 14 | 66.1899
2016-01-18 15:00 | 1 | 18 | 423 | 15 | 61.7772
2016-01-18 16:00 | 1 | 18 | 424 | 16 | 83.8405
2016-01-18 17:00 | 1 | 18 | 425 | 17 | 79.4279
2016-01-18 18:00 | 1 | 18 | 426 | 18 | 92.6658
2016-01-18 19:00 | 1 | 18 | 427 | 19 | 97.0785
2016-01-18 20:00 | 1 | 18 | 428 | 20 | 83.8405
2016-01-18 21:00 | 1 | 18 | 429 | 21 | 79.4279
2016-01-18 22:00 | 1 | 18 | 430 | 22 | 79.4279
2016-01-18 23:00 | 1 | 18 | 431 | 23 | 75.0152
2016-01-19 | 1 | 19 | 432 | 0 | 52.9519
2016-01-19 01:00 | 1 | 19 | 433 | 1 | 48.5393
2016-01-19 02:00 | 1 | 19 | 434 | 2 | 44.1266
2016-01-19 03:00 | 1 | 19 | 435 | 3 | 44.1266
2016-01-19 04:00 | 1 | 19 | 436 | 4 | 44.1266
2016-01-19 05:00 | 1 | 19 | 437 | 5 | 52.9519
2016-01-19 06:00 | 1 | 19 | 438 | 6 | 79.4279
2016-01-19 07:00 | 1 | 19 | 439 | 7 | 123.5545
2016-01-19 08:00 | 1 | 19 | 440 | 8 | 110.3165
2016-01-19 09:00 | 1 | 19 | 441 | 9 | 105.9038
2016-01-19 10:00 | 1 | 19 | 442 | 10 | 97.0785
2016-01-19 11:00 | 1 | 19 | 443 | 11 | 79.4279
2016-01-19 12:00 | 1 | 19 | 444 | 12 | 75.0152
2016-01-19 13:00 | 1 | 19 | 445 | 13 | 79.4279
2016-01-19 14:00 | 1 | 19 | 446 | 14 | 75.0152
2016-01-19 15:00 | 1 | 19 | 447 | 15 | 88.2532
2016-01-19 16:00 | 1 | 19 | 448 | 16 | 97.0785
2016-01-19 17:00 | 1 | 19 | 449 | 17 | 97.0785
2016-01-19 18:00 | 1 | 19 | 450 | 18 | 101.4912
2016-01-19 19:00 | 1 | 19 | 451 | 19 | 114.7291
2016-01-19 20:00 | 1 | 19 | 452 | 20 | 105.9038
2016-01-19 21:00 | 1 | 19 | 453 | 21 | 92.6658
2016-01-19 22:00 | 1 | 19 | 454 | 22 | 79.4279
2016-01-19 23:00 | 1 | 19 | 455 | 23 | 70.6025
2016-01-20 | 1 | 20 | 456 | 0 | 66.1899
2016-01-20 01:00 | 1 | 20 | 457 | 1 | 57.3646
2016-01-20 02:00 | 1 | 20 | 458 | 2 | 52.9519
2016-01-20 03:00 | 1 | 20 | 459 | 3 | 52.9519
2016-01-20 04:00 | 1 | 20 | 460 | 4 | 48.5393
2016-01-20 05:00 | 1 | 20 | 461 | 5 | 52.9519
2016-01-20 06:00 | 1 | 20 | 462 | 6 | 61.7772
2016-01-20 07:00 | 1 | 20 | 463 | 7 | 97.0785
2016-01-20 08:00 | 1 | 20 | 464 | 8 | 110.3165
2016-01-20 09:00 | 1 | 20 | 465 | 9 | 132.3798
2016-01-20 10:00 | 1 | 20 | 466 | 10 | 141.2051
2016-01-20 11:00 | 1 | 20 | 467 | 11 | 110.3165
2016-01-20 12:00 | 1 | 20 | 468 | 12 | 88.2532
2016-01-20 13:00 | 1 | 20 | 469 | 13 | 79.4279
2016-01-20 14:00 | 1 | 20 | 470 | 14 | 88.2532
2016-01-20 15:00 | 1 | 20 | 471 | 15 | 92.6658
2016-01-20 16:00 | 1 | 20 | 472 | 16 | 123.5545
2016-01-20 17:00 | 1 | 20 | 473 | 17 | 101.4912
2016-01-20 18:00 | 1 | 20 | 474 | 18 | 110.3165
2016-01-20 19:00 | 1 | 20 | 475 | 19 | 114.7291
2016-01-20 20:00 | 1 | 20 | 476 | 20 | 114.7291
2016-01-20 21:00 | 1 | 20 | 477 | 21 | 110.3165
2016-01-20 22:00 | 1 | 20 | 478 | 22 | 105.9038
2016-01-20 23:00 | 1 | 20 | 479 | 23 | 101.4912
2016-01-21 | 1 | 21 | 480 | 0 | 83.8405
2016-01-21 01:00 | 1 | 21 | 481 | 1 | 79.4279
2016-01-21 02:00 | 1 | 21 | 482 | 2 | 75.0152
2016-01-21 03:00 | 1 | 21 | 483 | 3 | 79.4279
2016-01-21 04:00 | 1 | 21 | 484 | 4 | 83.8405
2016-01-21 05:00 | 1 | 21 | 485 | 5 | 79.4279
2016-01-21 06:00 | 1 | 21 | 486 | 6 | 97.0785
2016-01-21 07:00 | 1 | 21 | 487 | 7 | 127.9671
2016-01-21 08:00 | 1 | 21 | 488 | 8 | 141.2051
2016-01-21 09:00 | 1 | 21 | 489 | 9 | 162.6433
2016-01-21 10:00 | 1 | 21 | 490 | 10 | 167.9385
2016-01-21 11:00 | 1 | 21 | 491 | 11 | 141.2051
2016-01-21 12:00 | 1 | 21 | 492 | 12 | 119.1418
2016-01-21 13:00 | 1 | 21 | 493 | 13 | 119.1418
2016-01-21 14:00 | 1 | 21 | 494 | 14 | 114.7291
2016-01-21 15:00 | 1 | 21 | 495 | 15 | 114.7291
2016-01-21 16:00 | 1 | 21 | 496 | 16 | 132.3798
2016-01-21 17:00 | 1 | 21 | 497 | 17 | 141.2051
2016-01-21 18:00 | 1 | 21 | 498 | 18 | 167.9385
2016-01-21 19:00 | 1 | 21 | 499 | 19 | 141.2051
2016-01-21 20:00 | 1 | 21 | 500 | 20 | 119.1418
2016-01-21 21:00 | 1 | 21 | 501 | 21 | 97.0785
2016-01-21 22:00 | 1 | 21 | 502 | 22 | 88.2532
2016-01-21 23:00 | 1 | 21 | 503 | 23 | 75.0152
2016-01-22 | 1 | 22 | 504 | 0 | 75.0152
2016-01-22 01:00 | 1 | 22 | 505 | 1 | 66.1899
2016-01-22 02:00 | 1 | 22 | 506 | 2 | 61.7772
2016-01-22 03:00 | 1 | 22 | 507 | 3 | 61.7772
2016-01-22 04:00 | 1 | 22 | 508 | 4 | 66.1899
2016-01-22 05:00 | 1 | 22 | 509 | 5 | 79.4279
2016-01-22 06:00 | 1 | 22 | 510 | 6 | 127.9671
2016-01-22 07:00 | 1 | 22 | 511 | 7 | 175.5135
2016-01-22 08:00 | 1 | 22 | 512 | 8 | 141.2051
2016-01-22 09:00 | 1 | 22 | 513 | 9 | 127.9671
2016-01-22 10:00 | 1 | 22 | 514 | 10 | 119.1418
2016-01-22 11:00 | 1 | 22 | 515 | 11 | 101.4912
2016-01-22 12:00 | 1 | 22 | 516 | 12 | 105.9038
2016-01-22 13:00 | 1 | 22 | 517 | 13 | 97.0785
2016-01-22 14:00 | 1 | 22 | 518 | 14 | 105.9038
2016-01-22 15:00 | 1 | 22 | 519 | 15 | 97.0785
2016-01-22 16:00 | 1 | 22 | 520 | 16 | 105.9038
2016-01-22 17:00 | 1 | 22 | 521 | 17 | 119.1418
2016-01-22 18:00 | 1 | 22 | 522 | 18 | 114.7291
2016-01-22 19:00 | 1 | 22 | 523 | 19 | 127.9671
2016-01-22 20:00 | 1 | 22 | 524 | 20 | 119.1418
2016-01-22 21:00 | 1 | 22 | 525 | 21 | 105.9038
2016-01-22 22:00 | 1 | 22 | 526 | 22 | 83.8405
2016-01-22 23:00 | 1 | 22 | 527 | 23 | 75.0152
2016-01-23 | 1 | 23 | 528 | 0 | 66.1899
2016-01-23 01:00 | 1 | 23 | 529 | 1 | 48.5393
2016-01-23 02:00 | 1 | 23 | 530 | 2 | 48.5393
2016-01-23 03:00 | 1 | 23 | 531 | 3 | 48.5393
2016-01-23 04:00 | 1 | 23 | 532 | 4 | 48.5393
2016-01-23 05:00 | 1 | 23 | 533 | 5 | 57.3646
2016-01-23 06:00 | 1 | 23 | 534 | 6 | 97.0785
2016-01-23 07:00 | 1 | 23 | 535 | 7 | 136.7924
2016-01-23 08:00 | 1 | 23 | 536 | 8 | 105.9038
2016-01-23 09:00 | 1 | 23 | 537 | 9 | 105.9038
2016-01-23 10:00 | 1 | 23 | 538 | 10 | 92.6658
2016-01-23 11:00 | 1 | 23 | 539 | 11 | 75.0152
2016-01-23 12:00 | 1 | 23 | 540 | 12 | 75.0152
2016-01-23 13:00 | 1 | 23 | 541 | 13 | 66.1899
2016-01-23 14:00 | 1 | 23 | 542 | 14 | 70.6025
2016-01-23 15:00 | 1 | 23 | 543 | 15 | 79.4279
2016-01-23 16:00 | 1 | 23 | 544 | 16 | 88.2532
2016-01-23 17:00 | 1 | 23 | 545 | 17 | 92.6658
2016-01-23 18:00 | 1 | 23 | 546 | 18 | 88.2532
2016-01-23 19:00 | 1 | 23 | 547 | 19 | 88.2532
2016-01-23 20:00 | 1 | 23 | 548 | 20 | 92.6658
2016-01-23 21:00 | 1 | 23 | 549 | 21 | 66.1899
2016-01-23 22:00 | 1 | 23 | 550 | 22 | 61.7772
2016-01-23 23:00 | 1 | 23 | 551 | 23 | 52.9519
2016-01-24 | 1 | 24 | 552 | 0 | 30.8886
2016-01-24 01:00 | 1 | 24 | 553 | 1 | 22.0633
2016-01-24 02:00 | 1 | 24 | 554 | 2 | 22.0633
2016-01-24 03:00 | 1 | 24 | 555 | 3 | 22.0633
2016-01-24 04:00 | 1 | 24 | 556 | 4 | 22.0633
2016-01-24 05:00 | 1 | 24 | 557 | 5 | 35.3013
2016-01-24 06:00 | 1 | 24 | 558 | 6 | 61.7772
2016-01-24 07:00 | 1 | 24 | 559 | 7 | 92.6658
2016-01-24 08:00 | 1 | 24 | 560 | 8 | 66.1899
2016-01-24 09:00 | 1 | 24 | 561 | 9 | 57.3646
2016-01-24 10:00 | 1 | 24 | 562 | 10 | 57.3646
2016-01-24 11:00 | 1 | 24 | 563 | 11 | 35.3013
2016-01-24 12:00 | 1 | 24 | 564 | 12 | 39.7139
2016-01-24 13:00 | 1 | 24 | 565 | 13 | 30.8886
2016-01-24 14:00 | 1 | 24 | 566 | 14 | 26.476
2016-01-24 15:00 | 1 | 24 | 567 | 15 | 26.476
2016-01-24 16:00 | 1 | 24 | 568 | 16 | 44.1266
2016-01-24 17:00 | 1 | 24 | 569 | 17 | 44.1266
2016-01-24 18:00 | 1 | 24 | 570 | 18 | 39.7139
2016-01-24 19:00 | 1 | 24 | 571 | 19 | 52.9519
2016-01-24 20:00 | 1 | 24 | 572 | 20 | 39.7139
2016-01-24 21:00 | 1 | 24 | 573 | 21 | 35.3013
2016-01-24 22:00 | 1 | 24 | 574 | 22 | 30.8886
2016-01-24 23:00 | 1 | 24 | 575 | 23 | 26.476
2016-01-25 | 1 | 25 | 576 | 0 | 13.238
2016-01-25 01:00 | 1 | 25 | 577 | 1 | 17.6506
2016-01-25 02:00 | 1 | 25 | 578 | 2 | 13.238
2016-01-25 03:00 | 1 | 25 | 579 | 3 | 13.238
2016-01-25 04:00 | 1 | 25 | 580 | 4 | 13.238
2016-01-25 05:00 | 1 | 25 | 581 | 5 | 17.6506
2016-01-25 06:00 | 1 | 25 | 582 | 6 | 44.1266
2016-01-25 07:00 | 1 | 25 | 583 | 7 | 57.3646
2016-01-25 08:00 | 1 | 25 | 584 | 8 | 44.1266
2016-01-25 09:00 | 1 | 25 | 585 | 9 | 35.3013
2016-01-25 10:00 | 1 | 25 | 586 | 10 | 35.3013
2016-01-25 11:00 | 1 | 25 | 587 | 11 | 26.476
2016-01-25 12:00 | 1 | 25 | 588 | 12 | 26.476
2016-01-25 13:00 | 1 | 25 | 589 | 13 | 30.8886
2016-01-25 14:00 | 1 | 25 | 590 | 14 | 22.0633
2016-01-25 15:00 | 1 | 25 | 591 | 15 | 26.476
2016-01-25 16:00 | 1 | 25 | 592 | 16 | 30.8886
2016-01-25 17:00 | 1 | 25 | 593 | 17 | 30.8886
2016-01-25 18:00 | 1 | 25 | 594 | 18 | 44.1266
2016-01-25 19:00 | 1 | 25 | 595 | 19 | 39.7139
2016-01-25 20:00 | 1 | 25 | 596 | 20 | 35.3013
2016-01-25 21:00 | 1 | 25 | 597 | 21 | 26.476
2016-01-25 22:00 | 1 | 25 | 598 | 22 | 30.8886
2016-01-25 23:00 | 1 | 25 | 599 | 23 | 17.6506
2016-01-26 | 1 | 26 | 600 | 0 | 17.6506
2016-01-26 01:00 | 1 | 26 | 601 | 1 | 13.238
2016-01-26 02:00 | 1 | 26 | 602 | 2 | 17.6506
2016-01-26 03:00 | 1 | 26 | 603 | 3 | 13.238
2016-01-26 04:00 | 1 | 26 | 604 | 4 | 13.238
2016-01-26 05:00 | 1 | 26 | 605 | 5 | 17.6506
2016-01-26 06:00 | 1 | 26 | 606 | 6 | 35.3013
2016-01-26 07:00 | 1 | 26 | 607 | 7 | 79.4279
2016-01-26 08:00 | 1 | 26 | 608 | 8 | 57.3646
2016-01-26 09:00 | 1 | 26 | 609 | 9 | 52.9519
2016-01-26 10:00 | 1 | 26 | 610 | 10 | 48.5393
2016-01-26 11:00 | 1 | 26 | 611 | 11 | 26.476
2016-01-26 12:00 | 1 | 26 | 612 | 12 | 30.8886
2016-01-26 13:00 | 1 | 26 | 613 | 13 | 26.476
2016-01-26 14:00 | 1 | 26 | 614 | 14 | 26.476
2016-01-26 15:00 | 1 | 26 | 615 | 15 | 30.8886
2016-01-26 16:00 | 1 | 26 | 616 | 16 | 30.8886
2016-01-26 17:00 | 1 | 26 | 617 | 17 | 39.7139
2016-01-26 18:00 | 1 | 26 | 618 | 18 | 39.7139
2016-01-26 19:00 | 1 | 26 | 619 | 19 | 39.7139
2016-01-26 20:00 | 1 | 26 | 620 | 20 | 39.7139
2016-01-26 21:00 | 1 | 26 | 621 | 21 | 22.0633
2016-01-26 22:00 | 1 | 26 | 622 | 22 | 30.8886
2016-01-26 23:00 | 1 | 26 | 623 | 23 | 22.0633
2016-01-27 | 1 | 27 | 624 | 0 | 17.6506
2016-01-27 01:00 | 1 | 27 | 625 | 1 | 13.238
2016-01-27 02:00 | 1 | 27 | 626 | 2 | 13.238
2016-01-27 03:00 | 1 | 27 | 627 | 3 | 17.6506
2016-01-27 04:00 | 1 | 27 | 628 | 4 | 13.238
2016-01-27 05:00 | 1 | 27 | 629 | 5 | 13.238
2016-01-27 06:00 | 1 | 27 | 630 | 6 | 17.6506
2016-01-27 07:00 | 1 | 27 | 631 | 7 | 30.8886
2016-01-27 08:00 | 1 | 27 | 632 | 8 | 57.3646
2016-01-27 09:00 | 1 | 27 | 633 | 9 | 83.8405
2016-01-27 10:00 | 1 | 27 | 634 | 10 | 88.2532
2016-01-27 11:00 | 1 | 27 | 635 | 11 | 57.3646
2016-01-27 12:00 | 1 | 27 | 636 | 12 | 70.6025
2016-01-27 13:00 | 1 | 27 | 637 | 13 | 66.1899
2016-01-27 14:00 | 1 | 27 | 638 | 14 | 61.7772
2016-01-27 15:00 | 1 | 27 | 639 | 15 | 70.6025
2016-01-27 16:00 | 1 | 27 | 640 | 16 | 79.4279
2016-01-27 17:00 | 1 | 27 | 641 | 17 | 79.4279
2016-01-27 18:00 | 1 | 27 | 642 | 18 | 79.4279
2016-01-27 19:00 | 1 | 27 | 643 | 19 | 79.4279
2016-01-27 20:00 | 1 | 27 | 644 | 20 | 88.2532
2016-01-27 21:00 | 1 | 27 | 645 | 21 | 70.6025
2016-01-27 22:00 | 1 | 27 | 646 | 22 | 70.6025
2016-01-27 23:00 | 1 | 27 | 647 | 23 | 39.7139
2016-01-28 | 1 | 28 | 648 | 0 | 35.3013
2016-01-28 01:00 | 1 | 28 | 649 | 1 | 22.0633
2016-01-28 02:00 | 1 | 28 | 650 | 2 | 17.6506
2016-01-28 03:00 | 1 | 28 | 651 | 3 | 13.238
2016-01-28 04:00 | 1 | 28 | 652 | 4 | 17.6506
2016-01-28 05:00 | 1 | 28 | 653 | 5 | 13.238
2016-01-28 06:00 | 1 | 28 | 654 | 6 | 17.6506
2016-01-28 07:00 | 1 | 28 | 655 | 7 | 35.3013
2016-01-28 08:00 | 1 | 28 | 656 | 8 | 57.3646
2016-01-28 09:00 | 1 | 28 | 657 | 9 | 61.7772
2016-01-28 10:00 | 1 | 28 | 658 | 10 | 75.0152
2016-01-28 11:00 | 1 | 28 | 659 | 11 | 52.9519
2016-01-28 12:00 | 1 | 28 | 660 | 12 | 66.1899
2016-01-28 13:00 | 1 | 28 | 661 | 13 | 57.3646
2016-01-28 14:00 | 1 | 28 | 662 | 14 | 48.5393
2016-01-28 15:00 | 1 | 28 | 663 | 15 | 39.7139
2016-01-28 16:00 | 1 | 28 | 664 | 16 | 48.5393
2016-01-28 17:00 | 1 | 28 | 665 | 17 | 35.3013
2016-01-28 18:00 | 1 | 28 | 666 | 18 | 48.5393
2016-01-28 19:00 | 1 | 28 | 667 | 19 | 75.0152
2016-01-28 20:00 | 1 | 28 | 668 | 20 | 66.1899
2016-01-28 21:00 | 1 | 28 | 669 | 21 | 44.1266
2016-01-28 22:00 | 1 | 28 | 670 | 22 | 44.1266
2016-01-28 23:00 | 1 | 28 | 671 | 23 | 22.0633
2016-01-29 | 1 | 29 | 672 | 0 | 17.6506
2016-01-29 01:00 | 1 | 29 | 673 | 1 | 17.6506
2016-01-29 02:00 | 1 | 29 | 674 | 2 | 13.238
2016-01-29 03:00 | 1 | 29 | 675 | 3 | 13.238
2016-01-29 04:00 | 1 | 29 | 676 | 4 | 13.238
2016-01-29 05:00 | 1 | 29 | 677 | 5 | 17.6506
2016-01-29 06:00 | 1 | 29 | 678 | 6 | 48.5393
2016-01-29 07:00 | 1 | 29 | 679 | 7 | 83.8405
2016-01-29 08:00 | 1 | 29 | 680 | 8 | 61.7772
2016-01-29 09:00 | 1 | 29 | 681 | 9 | 61.7772
2016-01-29 10:00 | 1 | 29 | 682 | 10 | 61.7772
2016-01-29 11:00 | 1 | 29 | 683 | 11 | 44.1266
2016-01-29 12:00 | 1 | 29 | 684 | 12 | 39.7139
2016-01-29 13:00 | 1 | 29 | 685 | 13 | 39.7139
2016-01-29 14:00 | 1 | 29 | 686 | 14 | 30.8886
2016-01-29 15:00 | 1 | 29 | 687 | 15 | 35.3013
2016-01-29 16:00 | 1 | 29 | 688 | 16 | 48.5393
2016-01-29 17:00 | 1 | 29 | 689 | 17 | 52.9519
2016-01-29 18:00 | 1 | 29 | 690 | 18 | 61.7772
2016-01-29 19:00 | 1 | 29 | 691 | 19 | 75.0152
2016-01-29 20:00 | 1 | 29 | 692 | 20 | 66.1899
2016-01-29 21:00 | 1 | 29 | 693 | 21 | 57.3646
2016-01-29 22:00 | 1 | 29 | 694 | 22 | 44.1266
2016-01-29 23:00 | 1 | 29 | 695 | 23 | 35.3013
2016-01-30 | 1 | 30 | 696 | 0 | 22.0633
2016-01-30 01:00 | 1 | 30 | 697 | 1 | 22.0633
2016-01-30 02:00 | 1 | 30 | 698 | 2 | 22.0633
2016-01-30 03:00 | 1 | 30 | 699 | 3 | 22.0633
2016-01-30 04:00 | 1 | 30 | 700 | 4 | 22.0633
2016-01-30 05:00 | 1 | 30 | 701 | 5 | 26.476
2016-01-30 06:00 | 1 | 30 | 702 | 6 | 61.7772
2016-01-30 07:00 | 1 | 30 | 703 | 7 | 105.9038
2016-01-30 08:00 | 1 | 30 | 704 | 8 | 83.8405
2016-01-30 09:00 | 1 | 30 | 705 | 9 | 75.0152
2016-01-30 10:00 | 1 | 30 | 706 | 10 | 75.0152
2016-01-30 11:00 | 1 | 30 | 707 | 11 | 75.0152
2016-01-30 12:00 | 1 | 30 | 708 | 12 | 75.0152
2016-01-30 13:00 | 1 | 30 | 709 | 13 | 70.6025
2016-01-30 14:00 | 1 | 30 | 710 | 14 | 70.6025
2016-01-30 15:00 | 1 | 30 | 711 | 15 | 75.0152
2016-01-30 16:00 | 1 | 30 | 712 | 16 | 83.8405
2016-01-30 17:00 | 1 | 30 | 713 | 17 | 70.6025
2016-01-30 18:00 | 1 | 30 | 714 | 18 | 75.0152
2016-01-30 19:00 | 1 | 30 | 715 | 19 | 92.6658
2016-01-30 20:00 | 1 | 30 | 716 | 20 | 75.0152
2016-01-30 21:00 | 1 | 30 | 717 | 21 | 75.0152
2016-01-30 22:00 | 1 | 30 | 718 | 22 | 57.3646
2016-01-30 23:00 | 1 | 30 | 719 | 23 | 44.1266
2016-01-31 | 1 | 31 | 720 | 0 | 35.3013
2016-01-31 01:00 | 1 | 31 | 721 | 1 | 26.476
2016-01-31 02:00 | 1 | 31 | 722 | 2 | 26.476
2016-01-31 03:00 | 1 | 31 | 723 | 3 | 30.8886
2016-01-31 04:00 | 1 | 31 | 724 | 4 | 35.3013
2016-01-31 05:00 | 1 | 31 | 725 | 5 | 35.3013
2016-01-31 06:00 | 1 | 31 | 726 | 6 | 75.0152
2016-01-31 07:00 | 1 | 31 | 727 | 7 | 88.2532
2016-01-31 08:00 | 1 | 31 | 728 | 8 | 75.0152
2016-01-31 09:00 | 1 | 31 | 729 | 9 | 61.7772
2016-01-31 10:00 | 1 | 31 | 730 | 10 | 61.7772
2016-01-31 11:00 | 1 | 31 | 731 | 11 | 44.1266
2016-01-31 12:00 | 1 | 31 | 732 | 12 | 35.3013
2016-01-31 13:00 | 1 | 31 | 733 | 13 | 44.1266
2016-01-31 14:00 | 1 | 31 | 734 | 14 | 35.3013
2016-01-31 15:00 | 1 | 31 | 735 | 15 | 39.7139
2016-01-31 16:00 | 1 | 31 | 736 | 16 | 57.3646
2016-01-31 17:00 | 1 | 31 | 737 | 17 | 57.3646
2016-01-31 18:00 | 1 | 31 | 738 | 18 | 66.1899
2016-01-31 19:00 | 1 | 31 | 739 | 19 | 57.3646
2016-01-31 20:00 | 1 | 31 | 740 | 20 | 61.7772
2016-01-31 21:00 | 1 | 31 | 741 | 21 | 57.3646
2016-01-31 22:00 | 1 | 31 | 742 | 22 | 48.5393
2016-01-31 23:00 | 1 | 31 | 743 | 23 | 39.7139
2016-02-01 | 2 | 32 | 744 | 0 | 22.0633
2016-02-01 01:00 | 2 | 32 | 745 | 1 | 13.238
2016-02-01 02:00 | 2 | 32 | 746 | 2 | 17.6506
2016-02-01 03:00 | 2 | 32 | 747 | 3 | 13.238
2016-02-01 04:00 | 2 | 32 | 748 | 4 | 13.238
2016-02-01 05:00 | 2 | 32 | 749 | 5 | 17.6506
2016-02-01 06:00 | 2 | 32 | 750 | 6 | 35.3013
2016-02-01 07:00 | 2 | 32 | 751 | 7 | 83.8405
2016-02-01 08:00 | 2 | 32 | 752 | 8 | 66.1899
2016-02-01 09:00 | 2 | 32 | 753 | 9 | 66.1899
2016-02-01 10:00 | 2 | 32 | 754 | 10 | 52.9519
2016-02-01 11:00 | 2 | 32 | 755 | 11 | 30.8886
2016-02-01 12:00 | 2 | 32 | 756 | 12 | 30.8886
2016-02-01 13:00 | 2 | 32 | 757 | 13 | 35.3013
2016-02-01 14:00 | 2 | 32 | 758 | 14 | 26.476
2016-02-01 15:00 | 2 | 32 | 759 | 15 | 39.7139
2016-02-01 16:00 | 2 | 32 | 760 | 16 | 52.9519
2016-02-01 17:00 | 2 | 32 | 761 | 17 | 48.5393
2016-02-01 18:00 | 2 | 32 | 762 | 18 | 52.9519
2016-02-01 19:00 | 2 | 32 | 763 | 19 | 61.7772
2016-02-01 20:00 | 2 | 32 | 764 | 20 | 70.6025
2016-02-01 21:00 | 2 | 32 | 765 | 21 | 61.7772
2016-02-01 22:00 | 2 | 32 | 766 | 22 | 44.1266
2016-02-01 23:00 | 2 | 32 | 767 | 23 | 26.476
2016-02-02 | 2 | 33 | 768 | 0 | 22.0633
2016-02-02 01:00 | 2 | 33 | 769 | 1 | 17.6506
2016-02-02 02:00 | 2 | 33 | 770 | 2 | 26.476
2016-02-02 03:00 | 2 | 33 | 771 | 3 | 26.476
2016-02-02 04:00 | 2 | 33 | 772 | 4 | 26.476
2016-02-02 05:00 | 2 | 33 | 773 | 5 | 30.8886
2016-02-02 06:00 | 2 | 33 | 774 | 6 | 61.7772
2016-02-02 07:00 | 2 | 33 | 775 | 7 | 92.6658
2016-02-02 08:00 | 2 | 33 | 776 | 8 | 88.2532
2016-02-02 09:00 | 2 | 33 | 777 | 9 | 79.4279
2016-02-02 10:00 | 2 | 33 | 778 | 10 | 75.0152
2016-02-02 11:00 | 2 | 33 | 779 | 11 | 66.1899
2016-02-02 12:00 | 2 | 33 | 780 | 12 | 61.7772
2016-02-02 13:00 | 2 | 33 | 781 | 13 | 66.1899
2016-02-02 14:00 | 2 | 33 | 782 | 14 | 52.9519
2016-02-02 15:00 | 2 | 33 | 783 | 15 | 66.1899
2016-02-02 16:00 | 2 | 33 | 784 | 16 | 66.1899
2016-02-02 17:00 | 2 | 33 | 785 | 17 | 75.0152
2016-02-02 18:00 | 2 | 33 | 786 | 18 | 83.8405
2016-02-02 19:00 | 2 | 33 | 787 | 19 | 88.2532
2016-02-02 20:00 | 2 | 33 | 788 | 20 | 79.4279
2016-02-02 21:00 | 2 | 33 | 789 | 21 | 70.6025
2016-02-02 22:00 | 2 | 33 | 790 | 22 | 61.7772
2016-02-02 23:00 | 2 | 33 | 791 | 23 | 44.1266
2016-02-03 | 2 | 34 | 792 | 0 | 48.5393
2016-02-03 01:00 | 2 | 34 | 793 | 1 | 44.1266
2016-02-03 02:00 | 2 | 34 | 794 | 2 | 44.1266
2016-02-03 03:00 | 2 | 34 | 795 | 3 | 44.1266
2016-02-03 04:00 | 2 | 34 | 796 | 4 | 44.1266
2016-02-03 05:00 | 2 | 34 | 797 | 5 | 44.1266
2016-02-03 06:00 | 2 | 34 | 798 | 6 | 44.1266
2016-02-03 07:00 | 2 | 34 | 799 | 7 | 79.4279
2016-02-03 08:00 | 2 | 34 | 800 | 8 | 97.0785
2016-02-03 09:00 | 2 | 34 | 801 | 9 | 105.9038
2016-02-03 10:00 | 2 | 34 | 802 | 10 | 114.7291
2016-02-03 11:00 | 2 | 34 | 803 | 11 | 92.6658
2016-02-03 12:00 | 2 | 34 | 804 | 12 | 88.2532
2016-02-03 13:00 | 2 | 34 | 805 | 13 | 88.2532
2016-02-03 14:00 | 2 | 34 | 806 | 14 | 88.2532
2016-02-03 15:00 | 2 | 34 | 807 | 15 | 92.6658
2016-02-03 16:00 | 2 | 34 | 808 | 16 | 97.0785
2016-02-03 17:00 | 2 | 34 | 809 | 17 | 88.2532
2016-02-03 18:00 | 2 | 34 | 810 | 18 | 88.2532
2016-02-03 19:00 | 2 | 34 | 811 | 19 | 92.6658
2016-02-03 20:00 | 2 | 34 | 812 | 20 | 83.8405
2016-02-03 21:00 | 2 | 34 | 813 | 21 | 83.8405
2016-02-03 22:00 | 2 | 34 | 814 | 22 | 66.1899
2016-02-03 23:00 | 2 | 34 | 815 | 23 | 57.3646
2016-02-04 | 2 | 35 | 816 | 0 | 52.9519
2016-02-04 01:00 | 2 | 35 | 817 | 1 | 48.5393
2016-02-04 02:00 | 2 | 35 | 818 | 2 | 52.9519
2016-02-04 03:00 | 2 | 35 | 819 | 3 | 52.9519
2016-02-04 04:00 | 2 | 35 | 820 | 4 | 61.7772
2016-02-04 05:00 | 2 | 35 | 821 | 5 | 61.7772
2016-02-04 06:00 | 2 | 35 | 822 | 6 | 66.1899
2016-02-04 07:00 | 2 | 35 | 823 | 7 | 105.9038
2016-02-04 08:00 | 2 | 35 | 824 | 8 | 114.7291
2016-02-04 09:00 | 2 | 35 | 825 | 9 | 132.3798
2016-02-04 10:00 | 2 | 35 | 826 | 10 | 119.1418
2016-02-04 11:00 | 2 | 35 | 827 | 11 | 97.0785
2016-02-04 12:00 | 2 | 35 | 828 | 12 | 101.4912
2016-02-04 13:00 | 2 | 35 | 829 | 13 | 75.0152
2016-02-04 14:00 | 2 | 35 | 830 | 14 | 92.6658
2016-02-04 15:00 | 2 | 35 | 831 | 15 | 92.6658
2016-02-04 16:00 | 2 | 35 | 832 | 16 | 123.5545
2016-02-04 17:00 | 2 | 35 | 833 | 17 | 119.1418
2016-02-04 18:00 | 2 | 35 | 834 | 18 | 114.7291
2016-02-04 19:00 | 2 | 35 | 835 | 19 | 136.7924
2016-02-04 20:00 | 2 | 35 | 836 | 20 | 155.8036
2016-02-04 21:00 | 2 | 35 | 837 | 21 | 110.3165
2016-02-04 22:00 | 2 | 35 | 838 | 22 | 101.4912
2016-02-04 23:00 | 2 | 35 | 839 | 23 | 92.6658
2016-02-05 | 2 | 36 | 840 | 0 | 88.2532
2016-02-05 01:00 | 2 | 36 | 841 | 1 | 70.6025
2016-02-05 02:00 | 2 | 36 | 842 | 2 | 66.1899
2016-02-05 03:00 | 2 | 36 | 843 | 3 | 57.3646
2016-02-05 04:00 | 2 | 36 | 844 | 4 | 61.7772
2016-02-05 05:00 | 2 | 36 | 845 | 5 | 66.1899
2016-02-05 06:00 | 2 | 36 | 846 | 6 | 92.6658
2016-02-05 07:00 | 2 | 36 | 847 | 7 | 127.9671
2016-02-05 08:00 | 2 | 36 | 848 | 8 | 123.5545
2016-02-05 09:00 | 2 | 36 | 849 | 9 | 110.3165
2016-02-05 10:00 | 2 | 36 | 850 | 10 | 114.7291
2016-02-05 11:00 | 2 | 36 | 851 | 11 | 92.6658
2016-02-05 12:00 | 2 | 36 | 852 | 12 | 92.6658
2016-02-05 13:00 | 2 | 36 | 853 | 13 | 88.2532
2016-02-05 14:00 | 2 | 36 | 854 | 14 | 92.6658
2016-02-05 15:00 | 2 | 36 | 855 | 15 | 101.4912
2016-02-05 16:00 | 2 | 36 | 856 | 16 | 119.1418
2016-02-05 17:00 | 2 | 36 | 857 | 17 | 127.9671
2016-02-05 18:00 | 2 | 36 | 858 | 18 | 132.3798
2016-02-05 19:00 | 2 | 36 | 859 | 19 | 127.9671
2016-02-05 20:00 | 2 | 36 | 860 | 20 | 154.1857
2016-02-05 21:00 | 2 | 36 | 861 | 21 | 132.3798
2016-02-05 22:00 | 2 | 36 | 862 | 22 | 114.7291
2016-02-05 23:00 | 2 | 36 | 863 | 23 | 119.1418
2016-02-06 | 2 | 37 | 864 | 0 | 92.6658
2016-02-06 01:00 | 2 | 37 | 865 | 1 | 83.8405
2016-02-06 02:00 | 2 | 37 | 866 | 2 | 83.8405
2016-02-06 03:00 | 2 | 37 | 867 | 3 | 88.2532
2016-02-06 04:00 | 2 | 37 | 868 | 4 | 83.8405
2016-02-06 05:00 | 2 | 37 | 869 | 5 | 92.6658
2016-02-06 06:00 | 2 | 37 | 870 | 6 | 119.1418
2016-02-06 07:00 | 2 | 37 | 871 | 7 | 173.9323
2016-02-06 08:00 | 2 | 37 | 872 | 8 | 141.2051
2016-02-06 09:00 | 2 | 37 | 873 | 9 | 141.2051
2016-02-06 10:00 | 2 | 37 | 874 | 10 | 123.5545
2016-02-06 11:00 | 2 | 37 | 875 | 11 | 105.9038
2016-02-06 12:00 | 2 | 37 | 876 | 12 | 101.4912
2016-02-06 13:00 | 2 | 37 | 877 | 13 | 101.4912
2016-02-06 14:00 | 2 | 37 | 878 | 14 | 105.9038
2016-02-06 15:00 | 2 | 37 | 879 | 15 | 101.4912
2016-02-06 16:00 | 2 | 37 | 880 | 16 | 110.3165
2016-02-06 17:00 | 2 | 37 | 881 | 17 | 114.7291
2016-02-06 18:00 | 2 | 37 | 882 | 18 | 123.5545
2016-02-06 19:00 | 2 | 37 | 883 | 19 | 127.9671
2016-02-06 20:00 | 2 | 37 | 884 | 20 | 132.3798
2016-02-06 21:00 | 2 | 37 | 885 | 21 | 110.3165
2016-02-06 22:00 | 2 | 37 | 886 | 22 | 101.4912
2016-02-06 23:00 | 2 | 37 | 887 | 23 | 88.2532
2016-02-07 | 2 | 38 | 888 | 0 | 79.4279
2016-02-07 01:00 | 2 | 38 | 889 | 1 | 70.6025
2016-02-07 02:00 | 2 | 38 | 890 | 2 | 70.6025
2016-02-07 03:00 | 2 | 38 | 891 | 3 | 70.6025
2016-02-07 04:00 | 2 | 38 | 892 | 4 | 79.4279
2016-02-07 05:00 | 2 | 38 | 893 | 5 | 88.2532
2016-02-07 06:00 | 2 | 38 | 894 | 6 | 123.5545
2016-02-07 07:00 | 2 | 38 | 895 | 7 | 165.1805
2016-02-07 08:00 | 2 | 38 | 896 | 8 | 154.5902
2016-02-07 09:00 | 2 | 38 | 897 | 9 | 132.3798
2016-02-07 10:00 | 2 | 38 | 898 | 10 | 136.7924
2016-02-07 11:00 | 2 | 38 | 899 | 11 | 110.3165
2016-02-07 12:00 | 2 | 38 | 900 | 12 | 110.3165
2016-02-07 13:00 | 2 | 38 | 901 | 13 | 92.6658
2016-02-07 14:00 | 2 | 38 | 902 | 14 | 92.6658
2016-02-07 15:00 | 2 | 38 | 903 | 15 | 92.6658
2016-02-07 16:00 | 2 | 38 | 904 | 16 | 101.4912
2016-02-07 17:00 | 2 | 38 | 905 | 17 | 97.0785
2016-02-07 18:00 | 2 | 38 | 906 | 18 | 101.4912
2016-02-07 19:00 | 2 | 38 | 907 | 19 | 114.7291
2016-02-07 20:00 | 2 | 38 | 908 | 20 | 105.9038
2016-02-07 21:00 | 2 | 38 | 909 | 21 | 97.0785
2016-02-07 22:00 | 2 | 38 | 910 | 22 | 79.4279
2016-02-07 23:00 | 2 | 38 | 911 | 23 | 70.6025
2016-02-08 | 2 | 39 | 912 | 0 | 61.7772
2016-02-08 01:00 | 2 | 39 | 913 | 1 | 61.7772
2016-02-08 02:00 | 2 | 39 | 914 | 2 | 48.5393
2016-02-08 03:00 | 2 | 39 | 915 | 3 | 57.3646
2016-02-08 04:00 | 2 | 39 | 916 | 4 | 57.3646
2016-02-08 05:00 | 2 | 39 | 917 | 5 | 66.1899
2016-02-08 06:00 | 2 | 39 | 918 | 6 | 92.6658
2016-02-08 07:00 | 2 | 39 | 919 | 7 | 127.9671
2016-02-08 08:00 | 2 | 39 | 920 | 8 | 110.3165
2016-02-08 09:00 | 2 | 39 | 921 | 9 | 101.4912
2016-02-08 10:00 | 2 | 39 | 922 | 10 | 92.6658
2016-02-08 11:00 | 2 | 39 | 923 | 11 | 75.0152
2016-02-08 12:00 | 2 | 39 | 924 | 12 | 57.3646
2016-02-08 13:00 | 2 | 39 | 925 | 13 | 48.5393
2016-02-08 14:00 | 2 | 39 | 926 | 14 | 57.3646
2016-02-08 15:00 | 2 | 39 | 927 | 15 | 52.9519
2016-02-08 16:00 | 2 | 39 | 928 | 16 | 79.4279
2016-02-08 17:00 | 2 | 39 | 929 | 17 | 75.0152
2016-02-08 18:00 | 2 | 39 | 930 | 18 | 79.4279
2016-02-08 19:00 | 2 | 39 | 931 | 19 | 79.4279
2016-02-08 20:00 | 2 | 39 | 932 | 20 | 75.0152
2016-02-08 21:00 | 2 | 39 | 933 | 21 | 75.0152
2016-02-08 22:00 | 2 | 39 | 934 | 22 | 61.7772
2016-02-08 23:00 | 2 | 39 | 935 | 23 | 48.5393
2016-02-09 | 2 | 40 | 936 | 0 | 30.8886
2016-02-09 01:00 | 2 | 40 | 937 | 1 | 30.8886
2016-02-09 02:00 | 2 | 40 | 938 | 2 | 30.8886
2016-02-09 03:00 | 2 | 40 | 939 | 3 | 30.8886
2016-02-09 04:00 | 2 | 40 | 940 | 4 | 35.3013
2016-02-09 05:00 | 2 | 40 | 941 | 5 | 44.1266
2016-02-09 06:00 | 2 | 40 | 942 | 6 | 79.4279
2016-02-09 07:00 | 2 | 40 | 943 | 7 | 114.7291
2016-02-09 08:00 | 2 | 40 | 944 | 8 | 101.4912
2016-02-09 09:00 | 2 | 40 | 945 | 9 | 101.4912
2016-02-09 10:00 | 2 | 40 | 946 | 10 | 92.6658
2016-02-09 11:00 | 2 | 40 | 947 | 11 | 61.7772
2016-02-09 12:00 | 2 | 40 | 948 | 12 | 52.9519
2016-02-09 13:00 | 2 | 40 | 949 | 13 | 44.1266
2016-02-09 14:00 | 2 | 40 | 950 | 14 | 39.7139
2016-02-09 15:00 | 2 | 40 | 951 | 15 | 44.1266
2016-02-09 16:00 | 2 | 40 | 952 | 16 | 70.6025
2016-02-09 17:00 | 2 | 40 | 953 | 17 | 70.6025
2016-02-09 18:00 | 2 | 40 | 954 | 18 | 79.4279
2016-02-09 19:00 | 2 | 40 | 955 | 19 | 88.2532
2016-02-09 20:00 | 2 | 40 | 956 | 20 | 97.0785
2016-02-09 21:00 | 2 | 40 | 957 | 21 | 83.8405
2016-02-09 22:00 | 2 | 40 | 958 | 22 | 75.0152
2016-02-09 23:00 | 2 | 40 | 959 | 23 | 70.6025
2016-02-10 | 2 | 41 | 960 | 0 | 70.6025
2016-02-10 01:00 | 2 | 41 | 961 | 1 | 66.1899
2016-02-10 02:00 | 2 | 41 | 962 | 2 | 66.1899
2016-02-10 03:00 | 2 | 41 | 963 | 3 | 70.6025
2016-02-10 04:00 | 2 | 41 | 964 | 4 | 70.6025
2016-02-10 05:00 | 2 | 41 | 965 | 5 | 79.4279
2016-02-10 06:00 | 2 | 41 | 966 | 6 | 75.0152
2016-02-10 07:00 | 2 | 41 | 967 | 7 | 114.7291
2016-02-10 08:00 | 2 | 41 | 968 | 8 | 127.9671
2016-02-10 09:00 | 2 | 41 | 969 | 9 | 119.1418
2016-02-10 10:00 | 2 | 41 | 970 | 10 | 97.0785
2016-02-10 11:00 | 2 | 41 | 971 | 11 | 92.6658
2016-02-10 12:00 | 2 | 41 | 972 | 12 | 79.4279
2016-02-10 13:00 | 2 | 41 | 973 | 13 | 79.4279
2016-02-10 14:00 | 2 | 41 | 974 | 14 | 66.1899
2016-02-10 15:00 | 2 | 41 | 975 | 15 | 75.0152
2016-02-10 16:00 | 2 | 41 | 976 | 16 | 88.2532
2016-02-10 17:00 | 2 | 41 | 977 | 17 | 88.2532
2016-02-10 18:00 | 2 | 41 | 978 | 18 | 83.8405
2016-02-10 19:00 | 2 | 41 | 979 | 19 | 97.0785
2016-02-10 20:00 | 2 | 41 | 980 | 20 | 92.6658
2016-02-10 21:00 | 2 | 41 | 981 | 21 | 75.0152
2016-02-10 22:00 | 2 | 41 | 982 | 22 | 75.0152
2016-02-10 23:00 | 2 | 41 | 983 | 23 | 48.5393
2016-02-11 | 2 | 42 | 984 | 0 | 48.5393
2016-02-11 01:00 | 2 | 42 | 985 | 1 | 48.5393
2016-02-11 02:00 | 2 | 42 | 986 | 2 | 44.1266
2016-02-11 03:00 | 2 | 42 | 987 | 3 | 39.7139
2016-02-11 04:00 | 2 | 42 | 988 | 4 | 48.5393
2016-02-11 05:00 | 2 | 42 | 989 | 5 | 44.1266
2016-02-11 06:00 | 2 | 42 | 990 | 6 | 48.5393
2016-02-11 07:00 | 2 | 42 | 991 | 7 | 61.7772
2016-02-11 08:00 | 2 | 42 | 992 | 8 | 88.2532
2016-02-11 09:00 | 2 | 42 | 993 | 9 | 88.2532
2016-02-11 10:00 | 2 | 42 | 994 | 10 | 101.4912
2016-02-11 11:00 | 2 | 42 | 995 | 11 | 83.8405
2016-02-11 12:00 | 2 | 42 | 996 | 12 | 88.2532
2016-02-11 13:00 | 2 | 42 | 997 | 13 | 75.0152
2016-02-11 14:00 | 2 | 42 | 998 | 14 | 88.2532
2016-02-11 15:00 | 2 | 42 | 999 | 15 | 79.4279
2016-02-11 16:00 | 2 | 42 | 1000 | 16 | 97.0785
2016-02-11 17:00 | 2 | 42 | 1001 | 17 | 88.2532
2016-02-11 18:00 | 2 | 42 | 1002 | 18 | 83.8405
2016-02-11 19:00 | 2 | 42 | 1003 | 19 | 105.9038
2016-02-11 20:00 | 2 | 42 | 1004 | 20 | 92.6658
2016-02-11 21:00 | 2 | 42 | 1005 | 21 | 79.4279
2016-02-11 22:00 | 2 | 42 | 1006 | 22 | 66.1899
2016-02-11 23:00 | 2 | 42 | 1007 | 23 | 57.3646
2016-02-12 | 2 | 43 | 1008 | 0 | 39.7139
2016-02-12 01:00 | 2 | 43 | 1009 | 1 | 30.8886
2016-02-12 02:00 | 2 | 43 | 1010 | 2 | 26.476
2016-02-12 03:00 | 2 | 43 | 1011 | 3 | 26.476
2016-02-12 04:00 | 2 | 43 | 1012 | 4 | 26.476
2016-02-12 05:00 | 2 | 43 | 1013 | 5 | 30.8886
2016-02-12 06:00 | 2 | 43 | 1014 | 6 | 61.7772
2016-02-12 07:00 | 2 | 43 | 1015 | 7 | 92.6658
2016-02-12 08:00 | 2 | 43 | 1016 | 8 | 70.6025
2016-02-12 09:00 | 2 | 43 | 1017 | 9 | 66.1899
2016-02-12 10:00 | 2 | 43 | 1018 | 10 | 57.3646
2016-02-12 11:00 | 2 | 43 | 1019 | 11 | 44.1266
2016-02-12 12:00 | 2 | 43 | 1020 | 12 | 39.7139
2016-02-12 13:00 | 2 | 43 | 1021 | 13 | 35.3013
2016-02-12 14:00 | 2 | 43 | 1022 | 14 | 35.3013
2016-02-12 15:00 | 2 | 43 | 1023 | 15 | 35.3013
2016-02-12 16:00 | 2 | 43 | 1024 | 16 | 48.5393
2016-02-12 17:00 | 2 | 43 | 1025 | 17 | 48.5393
2016-02-12 18:00 | 2 | 43 | 1026 | 18 | 44.1266
2016-02-12 19:00 | 2 | 43 | 1027 | 19 | 66.1899
2016-02-12 20:00 | 2 | 43 | 1028 | 20 | 66.1899
2016-02-12 21:00 | 2 | 43 | 1029 | 21 | 57.3646
2016-02-12 22:00 | 2 | 43 | 1030 | 22 | 48.5393
2016-02-12 23:00 | 2 | 43 | 1031 | 23 | 35.3013
2016-02-13 | 2 | 44 | 1032 | 0 | 22.0633
2016-02-13 01:00 | 2 | 44 | 1033 | 1 | 22.0633
2016-02-13 02:00 | 2 | 44 | 1034 | 2 | 22.0633
2016-02-13 03:00 | 2 | 44 | 1035 | 3 | 17.6506
2016-02-13 04:00 | 2 | 44 | 1036 | 4 | 22.0633
2016-02-13 05:00 | 2 | 44 | 1037 | 5 | 22.0633
2016-02-13 06:00 | 2 | 44 | 1038 | 6 | 57.3646
2016-02-13 07:00 | 2 | 44 | 1039 | 7 | 79.4279
2016-02-13 08:00 | 2 | 44 | 1040 | 8 | 61.7772
2016-02-13 09:00 | 2 | 44 | 1041 | 9 | 61.7772
2016-02-13 10:00 | 2 | 44 | 1042 | 10 | 66.1899
2016-02-13 11:00 | 2 | 44 | 1043 | 11 | 44.1266
2016-02-13 12:00 | 2 | 44 | 1044 | 12 | 52.9519
2016-02-13 13:00 | 2 | 44 | 1045 | 13 | 39.7139
2016-02-13 14:00 | 2 | 44 | 1046 | 14 | 39.7139
2016-02-13 15:00 | 2 | 44 | 1047 | 15 | 48.5393
2016-02-13 16:00 | 2 | 44 | 1048 | 16 | 61.7772
2016-02-13 17:00 | 2 | 44 | 1049 | 17 | 61.7772
2016-02-13 18:00 | 2 | 44 | 1050 | 18 | 61.7772
2016-02-13 19:00 | 2 | 44 | 1051 | 19 | 79.4279
2016-02-13 20:00 | 2 | 44 | 1052 | 20 | 92.6658
2016-02-13 21:00 | 2 | 44 | 1053 | 21 | 75.0152
2016-02-13 22:00 | 2 | 44 | 1054 | 22 | 61.7772
2016-02-13 23:00 | 2 | 44 | 1055 | 23 | 57.3646
2016-02-14 | 2 | 45 | 1056 | 0 | 39.7139
2016-02-14 01:00 | 2 | 45 | 1057 | 1 | 35.3013
2016-02-14 02:00 | 2 | 45 | 1058 | 2 | 44.1266
2016-02-14 03:00 | 2 | 45 | 1059 | 3 | 39.7139
2016-02-14 04:00 | 2 | 45 | 1060 | 4 | 39.7139
2016-02-14 05:00 | 2 | 45 | 1061 | 5 | 39.7139
2016-02-14 06:00 | 2 | 45 | 1062 | 6 | 70.6025
2016-02-14 07:00 | 2 | 45 | 1063 | 7 | 97.0785
2016-02-14 08:00 | 2 | 45 | 1064 | 8 | 75.0152
2016-02-14 09:00 | 2 | 45 | 1065 | 9 | 70.6025
2016-02-14 10:00 | 2 | 45 | 1066 | 10 | 57.3646
2016-02-14 11:00 | 2 | 45 | 1067 | 11 | 39.7139
2016-02-14 12:00 | 2 | 45 | 1068 | 12 | 35.3013
2016-02-14 13:00 | 2 | 45 | 1069 | 13 | 30.8886
2016-02-14 14:00 | 2 | 45 | 1070 | 14 | 30.8886
2016-02-14 15:00 | 2 | 45 | 1071 | 15 | 39.7139
2016-02-14 16:00 | 2 | 45 | 1072 | 16 | 57.3646
2016-02-14 17:00 | 2 | 45 | 1073 | 17 | 66.1899
2016-02-14 18:00 | 2 | 45 | 1074 | 18 | 66.1899
2016-02-14 19:00 | 2 | 45 | 1075 | 19 | 79.4279
2016-02-14 20:00 | 2 | 45 | 1076 | 20 | 88.2532
2016-02-14 21:00 | 2 | 45 | 1077 | 21 | 79.4279
2016-02-14 22:00 | 2 | 45 | 1078 | 22 | 75.0152
2016-02-14 23:00 | 2 | 45 | 1079 | 23 | 61.7772
2016-02-15 | 2 | 46 | 1080 | 0 | 48.5393
2016-02-15 01:00 | 2 | 46 | 1081 | 1 | 44.1266
2016-02-15 02:00 | 2 | 46 | 1082 | 2 | 48.5393
2016-02-15 03:00 | 2 | 46 | 1083 | 3 | 48.5393
2016-02-15 04:00 | 2 | 46 | 1084 | 4 | 57.3646
2016-02-15 05:00 | 2 | 46 | 1085 | 5 | 57.3646
2016-02-15 06:00 | 2 | 46 | 1086 | 6 | 79.4279
2016-02-15 07:00 | 2 | 46 | 1087 | 7 | 101.4912
2016-02-15 08:00 | 2 | 46 | 1088 | 8 | 83.8405
2016-02-15 09:00 | 2 | 46 | 1089 | 9 | 75.0152
2016-02-15 10:00 | 2 | 46 | 1090 | 10 | 61.7772
2016-02-15 11:00 | 2 | 46 | 1091 | 11 | 39.7139
2016-02-15 12:00 | 2 | 46 | 1092 | 12 | 30.8886
2016-02-15 13:00 | 2 | 46 | 1093 | 13 | 35.3013
2016-02-15 14:00 | 2 | 46 | 1094 | 14 | 35.3013
2016-02-15 15:00 | 2 | 46 | 1095 | 15 | 48.5393
2016-02-15 16:00 | 2 | 46 | 1096 | 16 | 61.7772
2016-02-15 17:00 | 2 | 46 | 1097 | 17 | 66.1899
2016-02-15 18:00 | 2 | 46 | 1098 | 18 | 70.6025
2016-02-15 19:00 | 2 | 46 | 1099 | 19 | 79.4279
2016-02-15 20:00 | 2 | 46 | 1100 | 20 | 79.4279
2016-02-15 21:00 | 2 | 46 | 1101 | 21 | 70.6025
2016-02-15 22:00 | 2 | 46 | 1102 | 22 | 52.9519
2016-02-15 23:00 | 2 | 46 | 1103 | 23 | 44.1266
2016-02-16 | 2 | 47 | 1104 | 0 | 30.8886
2016-02-16 01:00 | 2 | 47 | 1105 | 1 | 30.8886
2016-02-16 02:00 | 2 | 47 | 1106 | 2 | 26.476
2016-02-16 03:00 | 2 | 47 | 1107 | 3 | 26.476
2016-02-16 04:00 | 2 | 47 | 1108 | 4 | 26.476
2016-02-16 05:00 | 2 | 47 | 1109 | 5 | 35.3013
2016-02-16 06:00 | 2 | 47 | 1110 | 6 | 57.3646
2016-02-16 07:00 | 2 | 47 | 1111 | 7 | 75.0152
2016-02-16 08:00 | 2 | 47 | 1112 | 8 | 70.6025
2016-02-16 09:00 | 2 | 47 | 1113 | 9 | 70.6025
2016-02-16 10:00 | 2 | 47 | 1114 | 10 | 61.7772
2016-02-16 11:00 | 2 | 47 | 1115 | 11 | 57.3646
2016-02-16 12:00 | 2 | 47 | 1116 | 12 | 52.9519
2016-02-16 13:00 | 2 | 47 | 1117 | 13 | 48.5393
2016-02-16 14:00 | 2 | 47 | 1118 | 14 | 44.1266
2016-02-16 15:00 | 2 | 47 | 1119 | 15 | 39.7139
2016-02-16 16:00 | 2 | 47 | 1120 | 16 | 70.6025
2016-02-16 17:00 | 2 | 47 | 1121 | 17 | 57.3646
2016-02-16 18:00 | 2 | 47 | 1122 | 18 | 57.3646
2016-02-16 19:00 | 2 | 47 | 1123 | 19 | 66.1899
2016-02-16 20:00 | 2 | 47 | 1124 | 20 | 61.7772
2016-02-16 21:00 | 2 | 47 | 1125 | 21 | 48.5393
2016-02-16 22:00 | 2 | 47 | 1126 | 22 | 48.5393
2016-02-16 23:00 | 2 | 47 | 1127 | 23 | 30.8886
2016-02-17 | 2 | 48 | 1128 | 0 | 30.8886
2016-02-17 01:00 | 2 | 48 | 1129 | 1 | 26.476
2016-02-17 02:00 | 2 | 48 | 1130 | 2 | 30.8886
2016-02-17 03:00 | 2 | 48 | 1131 | 3 | 26.476
2016-02-17 04:00 | 2 | 48 | 1132 | 4 | 26.476
2016-02-17 05:00 | 2 | 48 | 1133 | 5 | 30.8886
2016-02-17 06:00 | 2 | 48 | 1134 | 6 | 30.8886
2016-02-17 07:00 | 2 | 48 | 1135 | 7 | 66.1899
2016-02-17 08:00 | 2 | 48 | 1136 | 8 | 75.0152
2016-02-17 09:00 | 2 | 48 | 1137 | 9 | 79.4279
2016-02-17 10:00 | 2 | 48 | 1138 | 10 | 70.6025
2016-02-17 11:00 | 2 | 48 | 1139 | 11 | 70.6025
2016-02-17 12:00 | 2 | 48 | 1140 | 12 | 57.3646
2016-02-17 13:00 | 2 | 48 | 1141 | 13 | 66.1899
2016-02-17 14:00 | 2 | 48 | 1142 | 14 | 57.3646
2016-02-17 15:00 | 2 | 48 | 1143 | 15 | 61.7772
2016-02-17 16:00 | 2 | 48 | 1144 | 16 | 61.7772
2016-02-17 17:00 | 2 | 48 | 1145 | 17 | 66.1899
2016-02-17 18:00 | 2 | 48 | 1146 | 18 | 57.3646
2016-02-17 19:00 | 2 | 48 | 1147 | 19 | 66.1899
2016-02-17 20:00 | 2 | 48 | 1148 | 20 | 66.1899
2016-02-17 21:00 | 2 | 48 | 1149 | 21 | 57.3646
2016-02-17 22:00 | 2 | 48 | 1150 | 22 | 39.7139
2016-02-17 23:00 | 2 | 48 | 1151 | 23 | 44.1266
2016-02-18 | 2 | 49 | 1152 | 0 | 35.3013
2016-02-18 01:00 | 2 | 49 | 1153 | 1 | 30.8886
2016-02-18 02:00 | 2 | 49 | 1154 | 2 | 30.8886
2016-02-18 03:00 | 2 | 49 | 1155 | 3 | 30.8886
2016-02-18 04:00 | 2 | 49 | 1156 | 4 | 30.8886
2016-02-18 05:00 | 2 | 49 | 1157 | 5 | 30.8886
2016-02-18 06:00 | 2 | 49 | 1158 | 6 | 39.7139
2016-02-18 07:00 | 2 | 49 | 1159 | 7 | 52.9519
2016-02-18 08:00 | 2 | 49 | 1160 | 8 | 61.7772
2016-02-18 09:00 | 2 | 49 | 1161 | 9 | 79.4279
2016-02-18 10:00 | 2 | 49 | 1162 | 10 | 79.4279
2016-02-18 11:00 | 2 | 49 | 1163 | 11 | 79.4279
2016-02-18 12:00 | 2 | 49 | 1164 | 12 | 57.3646
2016-02-18 13:00 | 2 | 49 | 1165 | 13 | 66.1899
2016-02-18 14:00 | 2 | 49 | 1166 | 14 | 48.5393
2016-02-18 15:00 | 2 | 49 | 1167 | 15 | 61.7772
2016-02-18 16:00 | 2 | 49 | 1168 | 16 | 70.6025
2016-02-18 17:00 | 2 | 49 | 1169 | 17 | 66.1899
2016-02-18 18:00 | 2 | 49 | 1170 | 18 | 83.8405
2016-02-18 19:00 | 2 | 49 | 1171 | 19 | 79.4279
2016-02-18 20:00 | 2 | 49 | 1172 | 20 | 75.0152
2016-02-18 21:00 | 2 | 49 | 1173 | 21 | 61.7772
2016-02-18 22:00 | 2 | 49 | 1174 | 22 | 57.3646
2016-02-18 23:00 | 2 | 49 | 1175 | 23 | 48.5393
2016-02-19 | 2 | 50 | 1176 | 0 | 30.8886
2016-02-19 01:00 | 2 | 50 | 1177 | 1 | 30.8886
2016-02-19 02:00 | 2 | 50 | 1178 | 2 | 26.476
2016-02-19 03:00 | 2 | 50 | 1179 | 3 | 30.8886
2016-02-19 04:00 | 2 | 50 | 1180 | 4 | 30.8886
2016-02-19 05:00 | 2 | 50 | 1181 | 5 | 35.3013
2016-02-19 06:00 | 2 | 50 | 1182 | 6 | 61.7772
2016-02-19 07:00 | 2 | 50 | 1183 | 7 | 97.0785
2016-02-19 08:00 | 2 | 50 | 1184 | 8 | 83.8405
2016-02-19 09:00 | 2 | 50 | 1185 | 9 | 79.4279
2016-02-19 10:00 | 2 | 50 | 1186 | 10 | 83.8405
2016-02-19 11:00 | 2 | 50 | 1187 | 11 | 79.4279
2016-02-19 12:00 | 2 | 50 | 1188 | 12 | 75.0152
2016-02-19 13:00 | 2 | 50 | 1189 | 13 | 75.0152
2016-02-19 14:00 | 2 | 50 | 1190 | 14 | 61.7772
2016-02-19 15:00 | 2 | 50 | 1191 | 15 | 75.0152
2016-02-19 16:00 | 2 | 50 | 1192 | 16 | 97.0785
2016-02-19 17:00 | 2 | 50 | 1193 | 17 | 92.6658
2016-02-19 18:00 | 2 | 50 | 1194 | 18 | 97.0785
2016-02-19 19:00 | 2 | 50 | 1195 | 19 | 105.9038
2016-02-19 20:00 | 2 | 50 | 1196 | 20 | 105.9038
2016-02-19 21:00 | 2 | 50 | 1197 | 21 | 97.0785
2016-02-19 22:00 | 2 | 50 | 1198 | 22 | 79.4279
2016-02-19 23:00 | 2 | 50 | 1199 | 23 | 61.7772
2016-02-20 | 2 | 51 | 1200 | 0 | 52.9519
2016-02-20 01:00 | 2 | 51 | 1201 | 1 | 57.3646
2016-02-20 02:00 | 2 | 51 | 1202 | 2 | 48.5393
2016-02-20 03:00 | 2 | 51 | 1203 | 3 | 57.3646
2016-02-20 04:00 | 2 | 51 | 1204 | 4 | 52.9519
2016-02-20 05:00 | 2 | 51 | 1205 | 5 | 61.7772
2016-02-20 06:00 | 2 | 51 | 1206 | 6 | 97.0785
2016-02-20 07:00 | 2 | 51 | 1207 | 7 | 132.3798
2016-02-20 08:00 | 2 | 51 | 1208 | 8 | 114.7291
2016-02-20 09:00 | 2 | 51 | 1209 | 9 | 114.7291
2016-02-20 10:00 | 2 | 51 | 1210 | 10 | 105.9038
2016-02-20 11:00 | 2 | 51 | 1211 | 11 | 83.8405
2016-02-20 12:00 | 2 | 51 | 1212 | 12 | 79.4279
2016-02-20 13:00 | 2 | 51 | 1213 | 13 | 83.8405
2016-02-20 14:00 | 2 | 51 | 1214 | 14 | 83.8405
2016-02-20 15:00 | 2 | 51 | 1215 | 15 | 92.6658
2016-02-20 16:00 | 2 | 51 | 1216 | 16 | 105.9038
2016-02-20 17:00 | 2 | 51 | 1217 | 17 | 110.3165
2016-02-20 18:00 | 2 | 51 | 1218 | 18 | 123.5545
2016-02-20 19:00 | 2 | 51 | 1219 | 19 | 141.2051
2016-02-20 20:00 | 2 | 51 | 1220 | 20 | 155.914
2016-02-20 21:00 | 2 | 51 | 1221 | 21 | 119.1418
2016-02-20 22:00 | 2 | 51 | 1222 | 22 | 105.9038
2016-02-20 23:00 | 2 | 51 | 1223 | 23 | 88.2532
2016-02-21 | 2 | 52 | 1224 | 0 | 79.4279
2016-02-21 01:00 | 2 | 52 | 1225 | 1 | 66.1899
2016-02-21 02:00 | 2 | 52 | 1226 | 2 | 66.1899
2016-02-21 03:00 | 2 | 52 | 1227 | 3 | 61.7772
2016-02-21 04:00 | 2 | 52 | 1228 | 4 | 66.1899
2016-02-21 05:00 | 2 | 52 | 1229 | 5 | 70.6025
2016-02-21 06:00 | 2 | 52 | 1230 | 6 | 101.4912
2016-02-21 07:00 | 2 | 52 | 1231 | 7 | 136.7924
2016-02-21 08:00 | 2 | 52 | 1232 | 8 | 114.7291
2016-02-21 09:00 | 2 | 52 | 1233 | 9 | 101.4912
2016-02-21 10:00 | 2 | 52 | 1234 | 10 | 92.6658
2016-02-21 11:00 | 2 | 52 | 1235 | 11 | 88.2532
2016-02-21 12:00 | 2 | 52 | 1236 | 12 | 75.0152
2016-02-21 13:00 | 2 | 52 | 1237 | 13 | 70.6025
2016-02-21 14:00 | 2 | 52 | 1238 | 14 | 61.7772
2016-02-21 15:00 | 2 | 52 | 1239 | 15 | 70.6025
2016-02-21 16:00 | 2 | 52 | 1240 | 16 | 83.8405
2016-02-21 17:00 | 2 | 52 | 1241 | 17 | 88.2532
2016-02-21 18:00 | 2 | 52 | 1242 | 18 | 110.3165
2016-02-21 19:00 | 2 | 52 | 1243 | 19 | 119.1418
2016-02-21 20:00 | 2 | 52 | 1244 | 20 | 127.9671
2016-02-21 21:00 | 2 | 52 | 1245 | 21 | 105.9038
2016-02-21 22:00 | 2 | 52 | 1246 | 22 | 97.0785
2016-02-21 23:00 | 2 | 52 | 1247 | 23 | 101.4912
2016-02-22 | 2 | 53 | 1248 | 0 | 92.6658
2016-02-22 01:00 | 2 | 53 | 1249 | 1 | 79.4279
2016-02-22 02:00 | 2 | 53 | 1250 | 2 | 79.4279
2016-02-22 03:00 | 2 | 53 | 1251 | 3 | 70.6025
2016-02-22 04:00 | 2 | 53 | 1252 | 4 | 70.6025
2016-02-22 05:00 | 2 | 53 | 1253 | 5 | 75.0152
2016-02-22 06:00 | 2 | 53 | 1254 | 6 | 101.4912
2016-02-22 07:00 | 2 | 53 | 1255 | 7 | 123.5545
2016-02-22 08:00 | 2 | 53 | 1256 | 8 | 114.7291
2016-02-22 09:00 | 2 | 53 | 1257 | 9 | 105.9038
2016-02-22 10:00 | 2 | 53 | 1258 | 10 | 83.8405
2016-02-22 11:00 | 2 | 53 | 1259 | 11 | 66.1899
2016-02-22 12:00 | 2 | 53 | 1260 | 12 | 66.1899
2016-02-22 13:00 | 2 | 53 | 1261 | 13 | 61.7772
2016-02-22 14:00 | 2 | 53 | 1262 | 14 | 57.3646
2016-02-22 15:00 | 2 | 53 | 1263 | 15 | 75.0152
2016-02-22 16:00 | 2 | 53 | 1264 | 16 | 83.8405
2016-02-22 17:00 | 2 | 53 | 1265 | 17 | 101.4912
2016-02-22 18:00 | 2 | 53 | 1266 | 18 | 97.0785
2016-02-22 19:00 | 2 | 53 | 1267 | 19 | 105.9038
2016-02-22 20:00 | 2 | 53 | 1268 | 20 | 92.6658
2016-02-22 21:00 | 2 | 53 | 1269 | 21 | 88.2532
2016-02-22 22:00 | 2 | 53 | 1270 | 22 | 75.0152
2016-02-22 23:00 | 2 | 53 | 1271 | 23 | 66.1899
2016-02-23 | 2 | 54 | 1272 | 0 | 57.3646
2016-02-23 01:00 | 2 | 54 | 1273 | 1 | 44.1266
2016-02-23 02:00 | 2 | 54 | 1274 | 2 | 48.5393
2016-02-23 03:00 | 2 | 54 | 1275 | 3 | 48.5393
2016-02-23 04:00 | 2 | 54 | 1276 | 4 | 44.1266
2016-02-23 05:00 | 2 | 54 | 1277 | 5 | 52.9519
2016-02-23 06:00 | 2 | 54 | 1278 | 6 | 75.0152
2016-02-23 07:00 | 2 | 54 | 1279 | 7 | 119.1418
2016-02-23 08:00 | 2 | 54 | 1280 | 8 | 101.4912
2016-02-23 09:00 | 2 | 54 | 1281 | 9 | 97.0785
2016-02-23 10:00 | 2 | 54 | 1282 | 10 | 88.2532
2016-02-23 11:00 | 2 | 54 | 1283 | 11 | 83.8405
2016-02-23 12:00 | 2 | 54 | 1284 | 12 | 79.4279
2016-02-23 13:00 | 2 | 54 | 1285 | 13 | 75.0152
2016-02-23 14:00 | 2 | 54 | 1286 | 14 | 70.6025
2016-02-23 15:00 | 2 | 54 | 1287 | 15 | 79.4279
2016-02-23 16:00 | 2 | 54 | 1288 | 16 | 79.4279
2016-02-23 17:00 | 2 | 54 | 1289 | 17 | 92.6658
2016-02-23 18:00 | 2 | 54 | 1290 | 18 | 110.3165
2016-02-23 19:00 | 2 | 54 | 1291 | 19 | 123.5545
2016-02-23 20:00 | 2 | 54 | 1292 | 20 | 119.1418
2016-02-23 21:00 | 2 | 54 | 1293 | 21 | 105.9038
2016-02-23 22:00 | 2 | 54 | 1294 | 22 | 101.4912
2016-02-23 23:00 | 2 | 54 | 1295 | 23 | 79.4279
2016-02-24 | 2 | 55 | 1296 | 0 | 79.4279
2016-02-24 01:00 | 2 | 55 | 1297 | 1 | 79.4279
2016-02-24 02:00 | 2 | 55 | 1298 | 2 | 79.4279
2016-02-24 03:00 | 2 | 55 | 1299 | 3 | 83.8405
2016-02-24 04:00 | 2 | 55 | 1300 | 4 | 83.8405
2016-02-24 05:00 | 2 | 55 | 1301 | 5 | 88.2532
2016-02-24 06:00 | 2 | 55 | 1302 | 6 | 101.4912
2016-02-24 07:00 | 2 | 55 | 1303 | 7 | 119.1418
2016-02-24 08:00 | 2 | 55 | 1304 | 8 | 119.1418
2016-02-24 09:00 | 2 | 55 | 1305 | 9 | 123.5545
2016-02-24 10:00 | 2 | 55 | 1306 | 10 | 105.9038
2016-02-24 11:00 | 2 | 55 | 1307 | 11 | 92.6658
2016-02-24 12:00 | 2 | 55 | 1308 | 12 | 88.2532
2016-02-24 13:00 | 2 | 55 | 1309 | 13 | 88.2532
2016-02-24 14:00 | 2 | 55 | 1310 | 14 | 88.2532
2016-02-24 15:00 | 2 | 55 | 1311 | 15 | 97.0785
2016-02-24 16:00 | 2 | 55 | 1312 | 16 | 101.4912
2016-02-24 17:00 | 2 | 55 | 1313 | 17 | 114.7291
2016-02-24 18:00 | 2 | 55 | 1314 | 18 | 119.1418
2016-02-24 19:00 | 2 | 55 | 1315 | 19 | 119.1418
2016-02-24 20:00 | 2 | 55 | 1316 | 20 | 114.7291
2016-02-24 21:00 | 2 | 55 | 1317 | 21 | 105.9038
2016-02-24 22:00 | 2 | 55 | 1318 | 22 | 105.9038
2016-02-24 23:00 | 2 | 55 | 1319 | 23 | 97.0785
2016-02-25 | 2 | 56 | 1320 | 0 | 92.6658
2016-02-25 01:00 | 2 | 56 | 1321 | 1 | 88.2532
2016-02-25 02:00 | 2 | 56 | 1322 | 2 | 92.6658
2016-02-25 03:00 | 2 | 56 | 1323 | 3 | 101.4912
2016-02-25 04:00 | 2 | 56 | 1324 | 4 | 101.4912
2016-02-25 05:00 | 2 | 56 | 1325 | 5 | 97.0785
2016-02-25 06:00 | 2 | 56 | 1326 | 6 | 92.6658
2016-02-25 07:00 | 2 | 56 | 1327 | 7 | 127.9671
2016-02-25 08:00 | 2 | 56 | 1328 | 8 | 141.2051
2016-02-25 09:00 | 2 | 56 | 1329 | 9 | 141.2051
2016-02-25 10:00 | 2 | 56 | 1330 | 10 | 123.5545
2016-02-25 11:00 | 2 | 56 | 1331 | 11 | 105.9038
2016-02-25 12:00 | 2 | 56 | 1332 | 12 | 92.6658
2016-02-25 13:00 | 2 | 56 | 1333 | 13 | 88.2532
2016-02-25 14:00 | 2 | 56 | 1334 | 14 | 92.6658
2016-02-25 15:00 | 2 | 56 | 1335 | 15 | 92.6658
2016-02-25 16:00 | 2 | 56 | 1336 | 16 | 105.9038
2016-02-25 17:00 | 2 | 56 | 1337 | 17 | 92.6658
2016-02-25 18:00 | 2 | 56 | 1338 | 18 | 88.2532
2016-02-25 19:00 | 2 | 56 | 1339 | 19 | 105.9038
2016-02-25 20:00 | 2 | 56 | 1340 | 20 | 92.6658
2016-02-25 21:00 | 2 | 56 | 1341 | 21 | 83.8405
2016-02-25 22:00 | 2 | 56 | 1342 | 22 | 79.4279
2016-02-25 23:00 | 2 | 56 | 1343 | 23 | 70.6025
2016-02-26 | 2 | 57 | 1344 | 0 | 57.3646
2016-02-26 01:00 | 2 | 57 | 1345 | 1 | 61.7772
2016-02-26 02:00 | 2 | 57 | 1346 | 2 | 61.7772
2016-02-26 03:00 | 2 | 57 | 1347 | 3 | 61.7772
2016-02-26 04:00 | 2 | 57 | 1348 | 4 | 66.1899
2016-02-26 05:00 | 2 | 57 | 1349 | 5 | 70.6025
2016-02-26 06:00 | 2 | 57 | 1350 | 6 | 97.0785
2016-02-26 07:00 | 2 | 57 | 1351 | 7 | 119.1418
2016-02-26 08:00 | 2 | 57 | 1352 | 8 | 119.1418
2016-02-26 09:00 | 2 | 57 | 1353 | 9 | 97.0785
2016-02-26 10:00 | 2 | 57 | 1354 | 10 | 88.2532
2016-02-26 11:00 | 2 | 57 | 1355 | 11 | 70.6025
2016-02-26 12:00 | 2 | 57 | 1356 | 12 | 75.0152
2016-02-26 13:00 | 2 | 57 | 1357 | 13 | 66.1899
2016-02-26 14:00 | 2 | 57 | 1358 | 14 | 61.7772
2016-02-26 15:00 | 2 | 57 | 1359 | 15 | 70.6025
2016-02-26 16:00 | 2 | 57 | 1360 | 16 | 92.6658
2016-02-26 17:00 | 2 | 57 | 1361 | 17 | 105.9038
2016-02-26 18:00 | 2 | 57 | 1362 | 18 | 101.4912
2016-02-26 19:00 | 2 | 57 | 1363 | 19 | 123.5545
2016-02-26 20:00 | 2 | 57 | 1364 | 20 | 119.1418
2016-02-26 21:00 | 2 | 57 | 1365 | 21 | 114.7291
2016-02-26 22:00 | 2 | 57 | 1366 | 22 | 110.3165
2016-02-26 23:00 | 2 | 57 | 1367 | 23 | 101.4912
2016-02-27 | 2 | 58 | 1368 | 0 | 83.8405
2016-02-27 01:00 | 2 | 58 | 1369 | 1 | 88.2532
2016-02-27 02:00 | 2 | 58 | 1370 | 2 | 92.6658
2016-02-27 03:00 | 2 | 58 | 1371 | 3 | 97.0785
2016-02-27 04:00 | 2 | 58 | 1372 | 4 | 92.6658
2016-02-27 05:00 | 2 | 58 | 1373 | 5 | 110.3165
2016-02-27 06:00 | 2 | 58 | 1374 | 6 | 136.7924
2016-02-27 07:00 | 2 | 58 | 1375 | 7 | 133.875
2016-02-27 08:00 | 2 | 58 | 1376 | 8 | 153
2016-02-27 09:00 | 2 | 58 | 1377 | 9 | 149.175
2016-02-27 10:00 | 2 | 58 | 1378 | 10 | 167.4972
2016-02-27 11:00 | 2 | 58 | 1379 | 11 | 141.2051
2016-02-27 12:00 | 2 | 58 | 1380 | 12 | 141.2051
2016-02-27 13:00 | 2 | 58 | 1381 | 13 | 141.2051
2016-02-27 14:00 | 2 | 58 | 1382 | 14 | 141.2051
2016-02-27 15:00 | 2 | 58 | 1383 | 15 | 151.6116
2016-02-27 16:00 | 2 | 58 | 1384 | 16 | 162.202
2016-02-27 17:00 | 2 | 58 | 1385 | 17 | 134.64
2016-02-27 18:00 | 2 | 58 | 1386 | 18 | 193.9731
2016-02-27 19:00 | 2 | 58 | 1387 | 19 | 124.695
2016-02-27 20:00 | 2 | 58 | 1388 | 20 | 188.6779
2016-02-27 21:00 | 2 | 58 | 1389 | 21 | 109.395
2016-02-27 22:00 | 2 | 58 | 1390 | 22 | 141.2051
2016-02-27 23:00 | 2 | 58 | 1391 | 23 | 110.925
2016-02-28 | 2 | 59 | 1392 | 0 | 114.7291
2016-02-28 01:00 | 2 | 59 | 1393 | 1 | 110.3165
2016-02-28 02:00 | 2 | 59 | 1394 | 2 | 110.3165
2016-02-28 03:00 | 2 | 59 | 1395 | 3 | 105.9038
2016-02-28 04:00 | 2 | 59 | 1396 | 4 | 110.3165
2016-02-28 05:00 | 2 | 59 | 1397 | 5 | 87.975
2016-02-28 06:00 | 2 | 59 | 1398 | 6 | 141.2051
2016-02-28 07:00 | 2 | 59 | 1399 | 7 | 163.6729
2016-02-28 08:00 | 2 | 59 | 1400 | 8 | 108.63
2016-02-28 09:00 | 2 | 59 | 1401 | 9 | 119.34
2016-02-28 10:00 | 2 | 59 | 1402 | 10 | 119.1418
2016-02-28 11:00 | 2 | 59 | 1403 | 11 | 90.27
2016-02-28 12:00 | 2 | 59 | 1404 | 12 | 107.1
2016-02-28 13:00 | 2 | 59 | 1405 | 13 | 119.1418
2016-02-28 14:00 | 2 | 59 | 1406 | 14 | 114.7291
2016-02-28 15:00 | 2 | 59 | 1407 | 15 | 127.9671
2016-02-28 16:00 | 2 | 59 | 1408 | 16 | 141.2051
2016-02-28 17:00 | 2 | 59 | 1409 | 17 | 159.12
2016-02-28 18:00 | 2 | 59 | 1410 | 18 | 157.59
2016-02-28 19:00 | 2 | 59 | 1411 | 19 | 122.4
2016-02-28 20:00 | 2 | 59 | 1412 | 20 | 174.2633
2016-02-28 21:00 | 2 | 59 | 1413 | 21 | 90.27
2016-02-28 22:00 | 2 | 59 | 1414 | 22 | 163.6729
2016-02-28 23:00 | 2 | 59 | 1415 | 23 | 97.92
2016-03-01 | 2 | 60 | 1416 | 0 | 114.75
2016-03-01 01:00 | 2 | 60 | 1417 | 1 | 119.1418
2016-03-01 02:00 | 2 | 60 | 1418 | 2 | 110.3165
2016-03-01 03:00 | 2 | 60 | 1419 | 3 | 105.9038
2016-03-01 04:00 | 2 | 60 | 1420 | 4 | 110.3165
2016-03-01 05:00 | 2 | 60 | 1421 | 5 | 110.3165
2016-03-01 06:00 | 2 | 60 | 1422 | 6 | 136.7924
2016-03-01 07:00 | 2 | 60 | 1423 | 7 | 161.5401
2016-03-01 08:00 | 2 | 60 | 1424 | 8 | 122.4
2016-03-01 09:00 | 2 | 60 | 1425 | 9 | 107.1
2016-03-01 10:00 | 2 | 60 | 1426 | 10 | 123.5545
2016-03-01 11:00 | 2 | 60 | 1427 | 11 | 101.4912
2016-03-01 12:00 | 2 | 60 | 1428 | 12 | 92.6658
2016-03-01 13:00 | 2 | 60 | 1429 | 13 | 88.2532
2016-03-01 14:00 | 2 | 60 | 1430 | 14 | 75.0152
2016-03-01 15:00 | 2 | 60 | 1431 | 15 | 101.4912
2016-03-01 16:00 | 2 | 60 | 1432 | 16 | 105.9038
2016-03-01 17:00 | 2 | 60 | 1433 | 17 | 123.5545
2016-03-01 18:00 | 2 | 60 | 1434 | 18 | 141.2051
2016-03-01 19:00 | 2 | 60 | 1435 | 19 | 150.9497
2016-03-01 20:00 | 2 | 60 | 1436 | 20 | 136.7924
2016-03-01 21:00 | 2 | 60 | 1437 | 21 | 132.3798
2016-03-01 22:00 | 2 | 60 | 1438 | 22 | 114.7291
2016-03-01 23:00 | 2 | 60 | 1439 | 23 | 110.3165
2016-03-02 | 3 | 61 | 1440 | 0 | 92.6658
2016-03-02 01:00 | 3 | 61 | 1441 | 1 | 88.2532
2016-03-02 02:00 | 3 | 61 | 1442 | 2 | 92.6658
2016-03-02 03:00 | 3 | 61 | 1443 | 3 | 92.6658
2016-03-02 04:00 | 3 | 61 | 1444 | 4 | 92.6658
2016-03-02 05:00 | 3 | 61 | 1445 | 5 | 101.4912
2016-03-02 06:00 | 3 | 61 | 1446 | 6 | 123.5545
2016-03-02 07:00 | 3 | 61 | 1447 | 7 | 159.2602
2016-03-02 08:00 | 3 | 61 | 1448 | 8 | 132.3798
2016-03-02 09:00 | 3 | 61 | 1449 | 9 | 127.9671
2016-03-02 10:00 | 3 | 61 | 1450 | 10 | 105.9038
2016-03-02 11:00 | 3 | 61 | 1451 | 11 | 79.4279
2016-03-02 12:00 | 3 | 61 | 1452 | 12 | 79.4279
2016-03-02 13:00 | 3 | 61 | 1453 | 13 | 88.2532
2016-03-02 14:00 | 3 | 61 | 1454 | 14 | 70.6025
2016-03-02 15:00 | 3 | 61 | 1455 | 15 | 92.6658
2016-03-02 16:00 | 3 | 61 | 1456 | 16 | 105.9038
2016-03-02 17:00 | 3 | 61 | 1457 | 17 | 110.3165
2016-03-02 18:00 | 3 | 61 | 1458 | 18 | 119.1418
2016-03-02 19:00 | 3 | 61 | 1459 | 19 | 123.5545
2016-03-02 20:00 | 3 | 61 | 1460 | 20 | 114.7291
2016-03-02 21:00 | 3 | 61 | 1461 | 21 | 105.9038
2016-03-02 22:00 | 3 | 61 | 1462 | 22 | 105.9038
2016-03-02 23:00 | 3 | 61 | 1463 | 23 | 97.0785
2016-03-03 | 3 | 62 | 1464 | 0 | 97.0785
2016-03-03 01:00 | 3 | 62 | 1465 | 1 | 92.6658
2016-03-03 02:00 | 3 | 62 | 1466 | 2 | 97.0785
2016-03-03 03:00 | 3 | 62 | 1467 | 3 | 101.4912
2016-03-03 04:00 | 3 | 62 | 1468 | 4 | 101.4912
2016-03-03 05:00 | 3 | 62 | 1469 | 5 | 105.9038
2016-03-03 06:00 | 3 | 62 | 1470 | 6 | 114.7291
2016-03-03 07:00 | 3 | 62 | 1471 | 7 | 136.7924
2016-03-03 08:00 | 3 | 62 | 1472 | 8 | 154.774
2016-03-03 09:00 | 3 | 62 | 1473 | 9 | 132.3798
2016-03-03 10:00 | 3 | 62 | 1474 | 10 | 114.7291
2016-03-03 11:00 | 3 | 62 | 1475 | 11 | 83.8405
2016-03-03 12:00 | 3 | 62 | 1476 | 12 | 92.6658
2016-03-03 13:00 | 3 | 62 | 1477 | 13 | 66.1899
2016-03-03 14:00 | 3 | 62 | 1478 | 14 | 61.7772
2016-03-03 15:00 | 3 | 62 | 1479 | 15 | 75.0152
2016-03-03 16:00 | 3 | 62 | 1480 | 16 | 88.2532
2016-03-03 17:00 | 3 | 62 | 1481 | 17 | 105.9038
2016-03-03 18:00 | 3 | 62 | 1482 | 18 | 110.3165
2016-03-03 19:00 | 3 | 62 | 1483 | 19 | 110.3165
2016-03-03 20:00 | 3 | 62 | 1484 | 20 | 110.3165
2016-03-03 21:00 | 3 | 62 | 1485 | 21 | 88.2532
2016-03-03 22:00 | 3 | 62 | 1486 | 22 | 88.2532
2016-03-03 23:00 | 3 | 62 | 1487 | 23 | 75.0152
2016-03-04 | 3 | 63 | 1488 | 0 | 70.6025
2016-03-04 01:00 | 3 | 63 | 1489 | 1 | 70.6025
2016-03-04 02:00 | 3 | 63 | 1490 | 2 | 75.0152
2016-03-04 03:00 | 3 | 63 | 1491 | 3 | 75.0152
2016-03-04 04:00 | 3 | 63 | 1492 | 4 | 75.0152
2016-03-04 05:00 | 3 | 63 | 1493 | 5 | 75.0152
2016-03-04 06:00 | 3 | 63 | 1494 | 6 | 79.4279
2016-03-04 07:00 | 3 | 63 | 1495 | 7 | 92.6658
2016-03-04 08:00 | 3 | 63 | 1496 | 8 | 101.4912
2016-03-04 09:00 | 3 | 63 | 1497 | 9 | 97.0785
2016-03-04 10:00 | 3 | 63 | 1498 | 10 | 79.4279
2016-03-04 11:00 | 3 | 63 | 1499 | 11 | 83.8405
2016-03-04 12:00 | 3 | 63 | 1500 | 12 | 66.1899
2016-03-04 13:00 | 3 | 63 | 1501 | 13 | 79.4279
2016-03-04 14:00 | 3 | 63 | 1502 | 14 | 88.2532
2016-03-04 15:00 | 3 | 63 | 1503 | 15 | 97.0785
2016-03-04 16:00 | 3 | 63 | 1504 | 16 | 97.0785
2016-03-04 17:00 | 3 | 63 | 1505 | 17 | 114.7291
2016-03-04 18:00 | 3 | 63 | 1506 | 18 | 119.1418
2016-03-04 19:00 | 3 | 63 | 1507 | 19 | 114.7291
2016-03-04 20:00 | 3 | 63 | 1508 | 20 | 119.1418
2016-03-04 21:00 | 3 | 63 | 1509 | 21 | 101.4912
2016-03-04 22:00 | 3 | 63 | 1510 | 22 | 101.4912
2016-03-04 23:00 | 3 | 63 | 1511 | 23 | 88.2532
2016-03-05 | 3 | 64 | 1512 | 0 | 75.0152
2016-03-05 01:00 | 3 | 64 | 1513 | 1 | 61.7772
2016-03-05 02:00 | 3 | 64 | 1514 | 2 | 61.7772
2016-03-05 03:00 | 3 | 64 | 1515 | 3 | 61.7772
2016-03-05 04:00 | 3 | 64 | 1516 | 4 | 57.3646
2016-03-05 05:00 | 3 | 64 | 1517 | 5 | 70.6025
2016-03-05 06:00 | 3 | 64 | 1518 | 6 | 97.0785
2016-03-05 07:00 | 3 | 64 | 1519 | 7 | 127.9671
2016-03-05 08:00 | 3 | 64 | 1520 | 8 | 101.4912
2016-03-05 09:00 | 3 | 64 | 1521 | 9 | 88.2532
2016-03-05 10:00 | 3 | 64 | 1522 | 10 | 79.4279
2016-03-05 11:00 | 3 | 64 | 1523 | 11 | 66.1899
2016-03-05 12:00 | 3 | 64 | 1524 | 12 | 57.3646
2016-03-05 13:00 | 3 | 64 | 1525 | 13 | 52.9519
2016-03-05 14:00 | 3 | 64 | 1526 | 14 | 52.9519
2016-03-05 15:00 | 3 | 64 | 1527 | 15 | 48.5393
2016-03-05 16:00 | 3 | 64 | 1528 | 16 | 75.0152
2016-03-05 17:00 | 3 | 64 | 1529 | 17 | 66.1899
2016-03-05 18:00 | 3 | 64 | 1530 | 18 | 83.8405
2016-03-05 19:00 | 3 | 64 | 1531 | 19 | 88.2532
2016-03-05 20:00 | 3 | 64 | 1532 | 20 | 92.6658
2016-03-05 21:00 | 3 | 64 | 1533 | 21 | 70.6025
2016-03-05 22:00 | 3 | 64 | 1534 | 22 | 61.7772
2016-03-05 23:00 | 3 | 64 | 1535 | 23 | 48.5393
2016-03-06 | 3 | 65 | 1536 | 0 | 44.1266
2016-03-06 01:00 | 3 | 65 | 1537 | 1 | 35.3013
2016-03-06 02:00 | 3 | 65 | 1538 | 2 | 39.7139
2016-03-06 03:00 | 3 | 65 | 1539 | 3 | 39.7139
2016-03-06 04:00 | 3 | 65 | 1540 | 4 | 35.3013
2016-03-06 05:00 | 3 | 65 | 1541 | 5 | 48.5393
2016-03-06 06:00 | 3 | 65 | 1542 | 6 | 79.4279
2016-03-06 07:00 | 3 | 65 | 1543 | 7 | 105.9038
2016-03-06 08:00 | 3 | 65 | 1544 | 8 | 79.4279
2016-03-06 09:00 | 3 | 65 | 1545 | 9 | 75.0152
2016-03-06 10:00 | 3 | 65 | 1546 | 10 | 66.1899
2016-03-06 11:00 | 3 | 65 | 1547 | 11 | 52.9519
2016-03-06 12:00 | 3 | 65 | 1548 | 12 | 44.1266
2016-03-06 13:00 | 3 | 65 | 1549 | 13 | 52.9519
2016-03-06 14:00 | 3 | 65 | 1550 | 14 | 52.9519
2016-03-06 15:00 | 3 | 65 | 1551 | 15 | 61.7772
2016-03-06 16:00 | 3 | 65 | 1552 | 16 | 61.7772
2016-03-06 17:00 | 3 | 65 | 1553 | 17 | 70.6025
2016-03-06 18:00 | 3 | 65 | 1554 | 18 | 79.4279
2016-03-06 19:00 | 3 | 65 | 1555 | 19 | 79.4279
2016-03-06 20:00 | 3 | 65 | 1556 | 20 | 79.4279
2016-03-06 21:00 | 3 | 65 | 1557 | 21 | 75.0152
2016-03-06 22:00 | 3 | 65 | 1558 | 22 | 61.7772
2016-03-06 23:00 | 3 | 65 | 1559 | 23 | 57.3646
2016-03-07 | 3 | 66 | 1560 | 0 | 44.1266
2016-03-07 01:00 | 3 | 66 | 1561 | 1 | 30.8886
2016-03-07 02:00 | 3 | 66 | 1562 | 2 | 35.3013
2016-03-07 03:00 | 3 | 66 | 1563 | 3 | 30.8886
2016-03-07 04:00 | 3 | 66 | 1564 | 4 | 35.3013
2016-03-07 05:00 | 3 | 66 | 1565 | 5 | 39.7139
2016-03-07 06:00 | 3 | 66 | 1566 | 6 | 70.6025
2016-03-07 07:00 | 3 | 66 | 1567 | 7 | 92.6658
2016-03-07 08:00 | 3 | 66 | 1568 | 8 | 70.6025
2016-03-07 09:00 | 3 | 66 | 1569 | 9 | 61.7772
2016-03-07 10:00 | 3 | 66 | 1570 | 10 | 57.3646
2016-03-07 11:00 | 3 | 66 | 1571 | 11 | 48.5393
2016-03-07 12:00 | 3 | 66 | 1572 | 12 | 39.7139
2016-03-07 13:00 | 3 | 66 | 1573 | 13 | 30.8886
2016-03-07 14:00 | 3 | 66 | 1574 | 14 | 35.3013
2016-03-07 15:00 | 3 | 66 | 1575 | 15 | 35.3013
2016-03-07 16:00 | 3 | 66 | 1576 | 16 | 61.7772
2016-03-07 17:00 | 3 | 66 | 1577 | 17 | 75.0152
2016-03-07 18:00 | 3 | 66 | 1578 | 18 | 79.4279
2016-03-07 19:00 | 3 | 66 | 1579 | 19 | 79.4279
2016-03-07 20:00 | 3 | 66 | 1580 | 20 | 83.8405
2016-03-07 21:00 | 3 | 66 | 1581 | 21 | 70.6025
2016-03-07 22:00 | 3 | 66 | 1582 | 22 | 52.9519
2016-03-07 23:00 | 3 | 66 | 1583 | 23 | 44.1266
2016-03-08 | 3 | 67 | 1584 | 0 | 30.8886
2016-03-08 01:00 | 3 | 67 | 1585 | 1 | 30.8886
2016-03-08 02:00 | 3 | 67 | 1586 | 2 | 26.476
2016-03-08 03:00 | 3 | 67 | 1587 | 3 | 30.8886
2016-03-08 04:00 | 3 | 67 | 1588 | 4 | 35.3013
2016-03-08 05:00 | 3 | 67 | 1589 | 5 | 39.7139
2016-03-08 06:00 | 3 | 67 | 1590 | 6 | 70.6025
2016-03-08 07:00 | 3 | 67 | 1591 | 7 | 88.2532
2016-03-08 08:00 | 3 | 67 | 1592 | 8 | 75.0152
2016-03-08 09:00 | 3 | 67 | 1593 | 9 | 66.1899
2016-03-08 10:00 | 3 | 67 | 1594 | 10 | 61.7772
2016-03-08 11:00 | 3 | 67 | 1595 | 11 | 52.9519
2016-03-08 12:00 | 3 | 67 | 1596 | 12 | 52.9519
2016-03-08 13:00 | 3 | 67 | 1597 | 13 | 39.7139
2016-03-08 14:00 | 3 | 67 | 1598 | 14 | 30.8886
2016-03-08 15:00 | 3 | 67 | 1599 | 15 | 44.1266
2016-03-08 16:00 | 3 | 67 | 1600 | 16 | 57.3646
2016-03-08 17:00 | 3 | 67 | 1601 | 17 | 57.3646
2016-03-08 18:00 | 3 | 67 | 1602 | 18 | 57.3646
2016-03-08 19:00 | 3 | 67 | 1603 | 19 | 57.3646
2016-03-08 20:00 | 3 | 67 | 1604 | 20 | 66.1899
2016-03-08 21:00 | 3 | 67 | 1605 | 21 | 52.9519
2016-03-08 22:00 | 3 | 67 | 1606 | 22 | 39.7139
2016-03-08 23:00 | 3 | 67 | 1607 | 23 | 26.476
2016-03-09 | 3 | 68 | 1608 | 0 | 26.476
2016-03-09 01:00 | 3 | 68 | 1609 | 1 | 13.238
2016-03-09 02:00 | 3 | 68 | 1610 | 2 | 13.238
2016-03-09 03:00 | 3 | 68 | 1611 | 3 | 13.238
2016-03-09 04:00 | 3 | 68 | 1612 | 4 | 17.6506
2016-03-09 05:00 | 3 | 68 | 1613 | 5 | 17.6506
2016-03-09 06:00 | 3 | 68 | 1614 | 6 | 44.1266
2016-03-09 07:00 | 3 | 68 | 1615 | 7 | 70.6025
2016-03-09 08:00 | 3 | 68 | 1616 | 8 | 57.3646
2016-03-09 09:00 | 3 | 68 | 1617 | 9 | 57.3646
2016-03-09 10:00 | 3 | 68 | 1618 | 10 | 44.1266
2016-03-09 11:00 | 3 | 68 | 1619 | 11 | 35.3013
2016-03-09 12:00 | 3 | 68 | 1620 | 12 | 39.7139
2016-03-09 13:00 | 3 | 68 | 1621 | 13 | 39.7139
2016-03-09 14:00 | 3 | 68 | 1622 | 14 | 35.3013
2016-03-09 15:00 | 3 | 68 | 1623 | 15 | 39.7139
2016-03-09 16:00 | 3 | 68 | 1624 | 16 | 52.9519
2016-03-09 17:00 | 3 | 68 | 1625 | 17 | 48.5393
2016-03-09 18:00 | 3 | 68 | 1626 | 18 | 44.1266
2016-03-09 19:00 | 3 | 68 | 1627 | 19 | 57.3646
2016-03-09 20:00 | 3 | 68 | 1628 | 20 | 48.5393
2016-03-09 21:00 | 3 | 68 | 1629 | 21 | 39.7139
2016-03-09 22:00 | 3 | 68 | 1630 | 22 | 30.8886
2016-03-09 23:00 | 3 | 68 | 1631 | 23 | 17.6506
2016-03-10 | 3 | 69 | 1632 | 0 | 17.6506
2016-03-10 01:00 | 3 | 69 | 1633 | 1 | 17.6506
2016-03-10 02:00 | 3 | 69 | 1634 | 2 | 13.238
2016-03-10 03:00 | 3 | 69 | 1635 | 3 | 13.238
2016-03-10 04:00 | 3 | 69 | 1636 | 4 | 22.0633
2016-03-10 05:00 | 3 | 69 | 1637 | 5 | 22.0633
2016-03-10 06:00 | 3 | 69 | 1638 | 6 | 35.3013
2016-03-10 07:00 | 3 | 69 | 1639 | 7 | 52.9519
2016-03-10 08:00 | 3 | 69 | 1640 | 8 | 70.6025
2016-03-10 09:00 | 3 | 69 | 1641 | 9 | 88.2532
2016-03-10 10:00 | 3 | 69 | 1642 | 10 | 97.0785
2016-03-10 11:00 | 3 | 69 | 1643 | 11 | 83.8405
2016-03-10 12:00 | 3 | 69 | 1644 | 12 | 70.6025
2016-03-10 13:00 | 3 | 69 | 1645 | 13 | 70.6025
2016-03-10 14:00 | 3 | 69 | 1646 | 14 | 75.0152
2016-03-10 15:00 | 3 | 69 | 1647 | 15 | 70.6025
2016-03-10 16:00 | 3 | 69 | 1648 | 16 | 75.0152
2016-03-10 17:00 | 3 | 69 | 1649 | 17 | 75.0152
2016-03-10 18:00 | 3 | 69 | 1650 | 18 | 70.6025
2016-03-10 19:00 | 3 | 69 | 1651 | 19 | 70.6025
2016-03-10 20:00 | 3 | 69 | 1652 | 20 | 66.1899
2016-03-10 21:00 | 3 | 69 | 1653 | 21 | 61.7772
2016-03-10 22:00 | 3 | 69 | 1654 | 22 | 52.9519
2016-03-10 23:00 | 3 | 69 | 1655 | 23 | 35.3013
2016-03-11 | 3 | 70 | 1656 | 0 | 39.7139
2016-03-11 01:00 | 3 | 70 | 1657 | 1 | 26.476
2016-03-11 02:00 | 3 | 70 | 1658 | 2 | 30.8886
2016-03-11 03:00 | 3 | 70 | 1659 | 3 | 26.476
2016-03-11 04:00 | 3 | 70 | 1660 | 4 | 30.8886
2016-03-11 05:00 | 3 | 70 | 1661 | 5 | 30.8886
2016-03-11 06:00 | 3 | 70 | 1662 | 6 | 30.8886
2016-03-11 07:00 | 3 | 70 | 1663 | 7 | 48.5393
2016-03-11 08:00 | 3 | 70 | 1664 | 8 | 61.7772
2016-03-11 09:00 | 3 | 70 | 1665 | 9 | 66.1899
2016-03-11 10:00 | 3 | 70 | 1666 | 10 | 66.1899
2016-03-11 11:00 | 3 | 70 | 1667 | 11 | 57.3646
2016-03-11 12:00 | 3 | 70 | 1668 | 12 | 52.9519
2016-03-11 13:00 | 3 | 70 | 1669 | 13 | 57.3646
2016-03-11 14:00 | 3 | 70 | 1670 | 14 | 48.5393
2016-03-11 15:00 | 3 | 70 | 1671 | 15 | 52.9519
2016-03-11 16:00 | 3 | 70 | 1672 | 16 | 57.3646
2016-03-11 17:00 | 3 | 70 | 1673 | 17 | 66.1899
2016-03-11 18:00 | 3 | 70 | 1674 | 18 | 70.6025
2016-03-11 19:00 | 3 | 70 | 1675 | 19 | 83.8405
2016-03-11 20:00 | 3 | 70 | 1676 | 20 | 66.1899
2016-03-11 21:00 | 3 | 70 | 1677 | 21 | 52.9519
2016-03-11 22:00 | 3 | 70 | 1678 | 22 | 35.3013
2016-03-11 23:00 | 3 | 70 | 1679 | 23 | 26.476
2016-03-12 | 3 | 71 | 1680 | 0 | 17.6506
2016-03-12 01:00 | 3 | 71 | 1681 | 1 | 13.238
2016-03-12 02:00 | 3 | 71 | 1682 | 2 | 13.238
2016-03-12 03:00 | 3 | 71 | 1683 | 3 | 13.238
2016-03-12 04:00 | 3 | 71 | 1684 | 4 | 17.6506
2016-03-12 05:00 | 3 | 71 | 1685 | 5 | 17.6506
2016-03-12 06:00 | 3 | 71 | 1686 | 6 | 39.7139
2016-03-12 07:00 | 3 | 71 | 1687 | 7 | 70.6025
2016-03-12 08:00 | 3 | 71 | 1688 | 8 | 52.9519
2016-03-12 09:00 | 3 | 71 | 1689 | 9 | 52.9519
2016-03-12 10:00 | 3 | 71 | 1690 | 10 | 44.1266
2016-03-12 11:00 | 3 | 71 | 1691 | 11 | 35.3013
2016-03-12 12:00 | 3 | 71 | 1692 | 12 | 35.3013
2016-03-12 13:00 | 3 | 71 | 1693 | 13 | 35.3013
2016-03-12 14:00 | 3 | 71 | 1694 | 14 | 30.8886
2016-03-12 15:00 | 3 | 71 | 1695 | 15 | 35.3013
2016-03-12 16:00 | 3 | 71 | 1696 | 16 | 35.3013
2016-03-12 17:00 | 3 | 71 | 1697 | 17 | 48.5393
2016-03-12 18:00 | 3 | 71 | 1698 | 18 | 52.9519
2016-03-12 19:00 | 3 | 71 | 1699 | 19 | 48.5393
2016-03-12 20:00 | 3 | 71 | 1700 | 20 | 39.7139
2016-03-12 21:00 | 3 | 71 | 1701 | 21 | 39.7139
2016-03-12 22:00 | 3 | 71 | 1702 | 22 | 26.476
2016-03-12 23:00 | 3 | 71 | 1703 | 23 | 22.0633
2016-03-13 | 3 | 72 | 1704 | 0 | 17.6506
2016-03-13 01:00 | 3 | 72 | 1705 | 1 | 13.238
2016-03-13 02:00 | 3 | 72 | 1706 | 2 | 13.238
2016-03-13 03:00 | 3 | 72 | 1707 | 3 | 13.238
2016-03-13 04:00 | 3 | 72 | 1708 | 4 | 13.238
2016-03-13 05:00 | 3 | 72 | 1709 | 5 | 17.6506
2016-03-13 06:00 | 3 | 72 | 1710 | 6 | 39.7139
2016-03-13 07:00 | 3 | 72 | 1711 | 7 | 79.4279
2016-03-13 08:00 | 3 | 72 | 1712 | 8 | 61.7772
2016-03-13 09:00 | 3 | 72 | 1713 | 9 | 61.7772
2016-03-13 10:00 | 3 | 72 | 1714 | 10 | 61.7772
2016-03-13 11:00 | 3 | 72 | 1715 | 11 | 57.3646
2016-03-13 12:00 | 3 | 72 | 1716 | 12 | 48.5393
2016-03-13 13:00 | 3 | 72 | 1717 | 13 | 57.3646
2016-03-13 14:00 | 3 | 72 | 1718 | 14 | 44.1266
2016-03-13 15:00 | 3 | 72 | 1719 | 15 | 48.5393
2016-03-13 16:00 | 3 | 72 | 1720 | 16 | 57.3646
2016-03-13 17:00 | 3 | 72 | 1721 | 17 | 57.3646
2016-03-13 18:00 | 3 | 72 | 1722 | 18 | 70.6025
2016-03-13 19:00 | 3 | 72 | 1723 | 19 | 83.8405
2016-03-13 20:00 | 3 | 72 | 1724 | 20 | 75.0152
2016-03-13 21:00 | 3 | 72 | 1725 | 21 | 66.1899
2016-03-13 22:00 | 3 | 72 | 1726 | 22 | 52.9519
2016-03-13 23:00 | 3 | 72 | 1727 | 23 | 39.7139
2016-03-14 | 3 | 73 | 1728 | 0 | 30.8886
2016-03-14 01:00 | 3 | 73 | 1729 | 1 | 26.476
2016-03-14 02:00 | 3 | 73 | 1730 | 2 | 30.8886
2016-03-14 03:00 | 3 | 73 | 1731 | 3 | 30.8886
2016-03-14 04:00 | 3 | 73 | 1732 | 4 | 30.8886
2016-03-14 05:00 | 3 | 73 | 1733 | 5 | 35.3013
2016-03-14 06:00 | 3 | 73 | 1734 | 6 | 70.6025
2016-03-14 07:00 | 3 | 73 | 1735 | 7 | 101.4912
2016-03-14 08:00 | 3 | 73 | 1736 | 8 | 83.8405
2016-03-14 09:00 | 3 | 73 | 1737 | 9 | 88.2532
2016-03-14 10:00 | 3 | 73 | 1738 | 10 | 83.8405
2016-03-14 11:00 | 3 | 73 | 1739 | 11 | 70.6025
2016-03-14 12:00 | 3 | 73 | 1740 | 12 | 61.7772
2016-03-14 13:00 | 3 | 73 | 1741 | 13 | 57.3646
2016-03-14 14:00 | 3 | 73 | 1742 | 14 | 57.3646
2016-03-14 15:00 | 3 | 73 | 1743 | 15 | 48.5393
2016-03-14 16:00 | 3 | 73 | 1744 | 16 | 70.6025
2016-03-14 17:00 | 3 | 73 | 1745 | 17 | 75.0152
2016-03-14 18:00 | 3 | 73 | 1746 | 18 | 97.0785
2016-03-14 19:00 | 3 | 73 | 1747 | 19 | 101.4912
2016-03-14 20:00 | 3 | 73 | 1748 | 20 | 105.9038
2016-03-14 21:00 | 3 | 73 | 1749 | 21 | 105.9038
2016-03-14 22:00 | 3 | 73 | 1750 | 22 | 88.2532
2016-03-14 23:00 | 3 | 73 | 1751 | 23 | 83.8405
2016-03-15 | 3 | 74 | 1752 | 0 | 75.0152
2016-03-15 01:00 | 3 | 74 | 1753 | 1 | 61.7772
2016-03-15 02:00 | 3 | 74 | 1754 | 2 | 66.1899
2016-03-15 03:00 | 3 | 74 | 1755 | 3 | 66.1899
2016-03-15 04:00 | 3 | 74 | 1756 | 4 | 70.6025
2016-03-15 05:00 | 3 | 74 | 1757 | 5 | 75.0152
2016-03-15 06:00 | 3 | 74 | 1758 | 6 | 114.7291
2016-03-15 07:00 | 3 | 74 | 1759 | 7 | 157.8261
2016-03-15 08:00 | 3 | 74 | 1760 | 8 | 110.3165
2016-03-15 09:00 | 3 | 74 | 1761 | 9 | 83.8405
2016-03-15 10:00 | 3 | 74 | 1762 | 10 | 70.6025
2016-03-15 11:00 | 3 | 74 | 1763 | 11 | 57.3646
2016-03-15 12:00 | 3 | 74 | 1764 | 12 | 52.9519
2016-03-15 13:00 | 3 | 74 | 1765 | 13 | 57.3646
2016-03-15 14:00 | 3 | 74 | 1766 | 14 | 48.5393
2016-03-15 15:00 | 3 | 74 | 1767 | 15 | 52.9519
2016-03-15 16:00 | 3 | 74 | 1768 | 16 | 79.4279
2016-03-15 17:00 | 3 | 74 | 1769 | 17 | 88.2532
2016-03-15 18:00 | 3 | 74 | 1770 | 18 | 105.9038
2016-03-15 19:00 | 3 | 74 | 1771 | 19 | 127.9671
2016-03-15 20:00 | 3 | 74 | 1772 | 20 | 119.1418
2016-03-15 21:00 | 3 | 74 | 1773 | 21 | 105.9038
2016-03-15 22:00 | 3 | 74 | 1774 | 22 | 101.4912
2016-03-15 23:00 | 3 | 74 | 1775 | 23 | 92.6658
2016-03-16 | 3 | 75 | 1776 | 0 | 83.8405
2016-03-16 01:00 | 3 | 75 | 1777 | 1 | 75.0152
2016-03-16 02:00 | 3 | 75 | 1778 | 2 | 75.0152
2016-03-16 03:00 | 3 | 75 | 1779 | 3 | 79.4279
2016-03-16 04:00 | 3 | 75 | 1780 | 4 | 83.8405
2016-03-16 05:00 | 3 | 75 | 1781 | 5 | 88.2532
2016-03-16 06:00 | 3 | 75 | 1782 | 6 | 132.3798
2016-03-16 07:00 | 3 | 75 | 1783 | 7 | 141.2051
2016-03-16 08:00 | 3 | 75 | 1784 | 8 | 114.7291
2016-03-16 09:00 | 3 | 75 | 1785 | 9 | 88.2532
2016-03-16 10:00 | 3 | 75 | 1786 | 10 | 70.6025
2016-03-16 11:00 | 3 | 75 | 1787 | 11 | 61.7772
2016-03-16 12:00 | 3 | 75 | 1788 | 12 | 66.1899
2016-03-16 13:00 | 3 | 75 | 1789 | 13 | 66.1899
2016-03-16 14:00 | 3 | 75 | 1790 | 14 | 44.1266
2016-03-16 15:00 | 3 | 75 | 1791 | 15 | 75.0152
2016-03-16 16:00 | 3 | 75 | 1792 | 16 | 79.4279
2016-03-16 17:00 | 3 | 75 | 1793 | 17 | 92.6658
2016-03-16 18:00 | 3 | 75 | 1794 | 18 | 105.9038
2016-03-16 19:00 | 3 | 75 | 1795 | 19 | 110.3165
2016-03-16 20:00 | 3 | 75 | 1796 | 20 | 114.7291
2016-03-16 21:00 | 3 | 75 | 1797 | 21 | 101.4912
2016-03-16 22:00 | 3 | 75 | 1798 | 22 | 97.0785
2016-03-16 23:00 | 3 | 75 | 1799 | 23 | 83.8405
2016-03-17 | 3 | 76 | 1800 | 0 | 70.6025
2016-03-17 01:00 | 3 | 76 | 1801 | 1 | 70.6025
2016-03-17 02:00 | 3 | 76 | 1802 | 2 | 70.6025
2016-03-17 03:00 | 3 | 76 | 1803 | 3 | 70.6025
2016-03-17 04:00 | 3 | 76 | 1804 | 4 | 75.0152
2016-03-17 05:00 | 3 | 76 | 1805 | 5 | 79.4279
2016-03-17 06:00 | 3 | 76 | 1806 | 6 | 83.8405
2016-03-17 07:00 | 3 | 76 | 1807 | 7 | 105.9038
2016-03-17 08:00 | 3 | 76 | 1808 | 8 | 105.9038
2016-03-17 09:00 | 3 | 76 | 1809 | 9 | 114.7291
2016-03-17 10:00 | 3 | 76 | 1810 | 10 | 105.9038
2016-03-17 11:00 | 3 | 76 | 1811 | 11 | 70.6025
2016-03-17 12:00 | 3 | 76 | 1812 | 12 | 61.7772
2016-03-17 13:00 | 3 | 76 | 1813 | 13 | 52.9519
2016-03-17 14:00 | 3 | 76 | 1814 | 14 | 44.1266
2016-03-17 15:00 | 3 | 76 | 1815 | 15 | 52.9519
2016-03-17 16:00 | 3 | 76 | 1816 | 16 | 88.2532
2016-03-17 17:00 | 3 | 76 | 1817 | 17 | 79.4279
2016-03-17 18:00 | 3 | 76 | 1818 | 18 | 92.6658
2016-03-17 19:00 | 3 | 76 | 1819 | 19 | 88.2532
2016-03-17 20:00 | 3 | 76 | 1820 | 20 | 105.9038
2016-03-17 21:00 | 3 | 76 | 1821 | 21 | 83.8405
2016-03-17 22:00 | 3 | 76 | 1822 | 22 | 83.8405
2016-03-17 23:00 | 3 | 76 | 1823 | 23 | 79.4279
2016-03-18 | 3 | 77 | 1824 | 0 | 66.1899
2016-03-18 01:00 | 3 | 77 | 1825 | 1 | 52.9519
2016-03-18 02:00 | 3 | 77 | 1826 | 2 | 61.7772
2016-03-18 03:00 | 3 | 77 | 1827 | 3 | 61.7772
2016-03-18 04:00 | 3 | 77 | 1828 | 4 | 66.1899
2016-03-18 05:00 | 3 | 77 | 1829 | 5 | 66.1899
2016-03-18 06:00 | 3 | 77 | 1830 | 6 | 75.0152
2016-03-18 07:00 | 3 | 77 | 1831 | 7 | 101.4912
2016-03-18 08:00 | 3 | 77 | 1832 | 8 | 97.0785
2016-03-18 09:00 | 3 | 77 | 1833 | 9 | 97.0785
2016-03-18 10:00 | 3 | 77 | 1834 | 10 | 97.0785
2016-03-18 11:00 | 3 | 77 | 1835 | 11 | 61.7772
2016-03-18 12:00 | 3 | 77 | 1836 | 12 | 52.9519
2016-03-18 13:00 | 3 | 77 | 1837 | 13 | 61.7772
2016-03-18 14:00 | 3 | 77 | 1838 | 14 | 35.3013
2016-03-18 15:00 | 3 | 77 | 1839 | 15 | 44.1266
2016-03-18 16:00 | 3 | 77 | 1840 | 16 | 48.5393
2016-03-18 17:00 | 3 | 77 | 1841 | 17 | 52.9519
2016-03-18 18:00 | 3 | 77 | 1842 | 18 | 75.0152
2016-03-18 19:00 | 3 | 77 | 1843 | 19 | 97.0785
2016-03-18 20:00 | 3 | 77 | 1844 | 20 | 70.6025
2016-03-18 21:00 | 3 | 77 | 1845 | 21 | 57.3646
2016-03-18 22:00 | 3 | 77 | 1846 | 22 | 44.1266
2016-03-18 23:00 | 3 | 77 | 1847 | 23 | 44.1266
2016-03-19 | 3 | 78 | 1848 | 0 | 35.3013
2016-03-19 01:00 | 3 | 78 | 1849 | 1 | 17.6506
2016-03-19 02:00 | 3 | 78 | 1850 | 2 | 22.0633
2016-03-19 03:00 | 3 | 78 | 1851 | 3 | 22.0633
2016-03-19 04:00 | 3 | 78 | 1852 | 4 | 22.0633
2016-03-19 05:00 | 3 | 78 | 1853 | 5 | 26.476
2016-03-19 06:00 | 3 | 78 | 1854 | 6 | 66.1899
2016-03-19 07:00 | 3 | 78 | 1855 | 7 | 83.8405
2016-03-19 08:00 | 3 | 78 | 1856 | 8 | 57.3646
2016-03-19 09:00 | 3 | 78 | 1857 | 9 | 44.1266
2016-03-19 10:00 | 3 | 78 | 1858 | 10 | 35.3013
2016-03-19 11:00 | 3 | 78 | 1859 | 11 | 30.8886
2016-03-19 12:00 | 3 | 78 | 1860 | 12 | 30.8886
2016-03-19 13:00 | 3 | 78 | 1861 | 13 | 39.7139
2016-03-19 14:00 | 3 | 78 | 1862 | 14 | 30.8886
2016-03-19 15:00 | 3 | 78 | 1863 | 15 | 30.8886
2016-03-19 16:00 | 3 | 78 | 1864 | 16 | 44.1266
2016-03-19 17:00 | 3 | 78 | 1865 | 17 | 48.5393
2016-03-19 18:00 | 3 | 78 | 1866 | 18 | 61.7772
2016-03-19 19:00 | 3 | 78 | 1867 | 19 | 75.0152
2016-03-19 20:00 | 3 | 78 | 1868 | 20 | 70.6025
2016-03-19 21:00 | 3 | 78 | 1869 | 21 | 66.1899
2016-03-19 22:00 | 3 | 78 | 1870 | 22 | 44.1266
2016-03-19 23:00 | 3 | 78 | 1871 | 23 | 35.3013
2016-03-20 | 3 | 79 | 1872 | 0 | 30.8886
2016-03-20 01:00 | 3 | 79 | 1873 | 1 | 22.0633
2016-03-20 02:00 | 3 | 79 | 1874 | 2 | 17.6506
2016-03-20 03:00 | 3 | 79 | 1875 | 3 | 22.0633
2016-03-20 04:00 | 3 | 79 | 1876 | 4 | 22.0633
2016-03-20 05:00 | 3 | 79 | 1877 | 5 | 35.3013
2016-03-20 06:00 | 3 | 79 | 1878 | 6 | 70.6025
2016-03-20 07:00 | 3 | 79 | 1879 | 7 | 97.0785
2016-03-20 08:00 | 3 | 79 | 1880 | 8 | 75.0152
2016-03-20 09:00 | 3 | 79 | 1881 | 9 | 66.1899
2016-03-20 10:00 | 3 | 79 | 1882 | 10 | 57.3646
2016-03-20 11:00 | 3 | 79 | 1883 | 11 | 52.9519
2016-03-20 12:00 | 3 | 79 | 1884 | 12 | 48.5393
2016-03-20 13:00 | 3 | 79 | 1885 | 13 | 48.5393
2016-03-20 14:00 | 3 | 79 | 1886 | 14 | 39.7139
2016-03-20 15:00 | 3 | 79 | 1887 | 15 | 39.7139
2016-03-20 16:00 | 3 | 79 | 1888 | 16 | 57.3646
2016-03-20 17:00 | 3 | 79 | 1889 | 17 | 61.7772
2016-03-20 18:00 | 3 | 79 | 1890 | 18 | 83.8405
2016-03-20 19:00 | 3 | 79 | 1891 | 19 | 92.6658
2016-03-20 20:00 | 3 | 79 | 1892 | 20 | 97.0785
2016-03-20 21:00 | 3 | 79 | 1893 | 21 | 92.6658
2016-03-20 22:00 | 3 | 79 | 1894 | 22 | 79.4279
2016-03-20 23:00 | 3 | 79 | 1895 | 23 | 70.6025
2016-03-21 | 3 | 80 | 1896 | 0 | 61.7772
2016-03-21 01:00 | 3 | 80 | 1897 | 1 | 52.9519
2016-03-21 02:00 | 3 | 80 | 1898 | 2 | 44.1266
2016-03-21 03:00 | 3 | 80 | 1899 | 3 | 44.1266
2016-03-21 04:00 | 3 | 80 | 1900 | 4 | 39.7139
2016-03-21 05:00 | 3 | 80 | 1901 | 5 | 44.1266
2016-03-21 06:00 | 3 | 80 | 1902 | 6 | 75.0152
2016-03-21 07:00 | 3 | 80 | 1903 | 7 | 101.4912
2016-03-21 08:00 | 3 | 80 | 1904 | 8 | 70.6025
2016-03-21 09:00 | 3 | 80 | 1905 | 9 | 39.7139
2016-03-21 10:00 | 3 | 80 | 1906 | 10 | 44.1266
2016-03-21 11:00 | 3 | 80 | 1907 | 11 | 35.3013
2016-03-21 12:00 | 3 | 80 | 1908 | 12 | 30.8886
2016-03-21 13:00 | 3 | 80 | 1909 | 13 | 26.476
2016-03-21 14:00 | 3 | 80 | 1910 | 14 | 22.0633
2016-03-21 15:00 | 3 | 80 | 1911 | 15 | 30.8886
2016-03-21 16:00 | 3 | 80 | 1912 | 16 | 30.8886
2016-03-21 17:00 | 3 | 80 | 1913 | 17 | 26.476
2016-03-21 18:00 | 3 | 80 | 1914 | 18 | 44.1266
2016-03-21 19:00 | 3 | 80 | 1915 | 19 | 44.1266
2016-03-21 20:00 | 3 | 80 | 1916 | 20 | 44.1266
2016-03-21 21:00 | 3 | 80 | 1917 | 21 | 52.9519
2016-03-21 22:00 | 3 | 80 | 1918 | 22 | 35.3013
2016-03-21 23:00 | 3 | 80 | 1919 | 23 | 26.476
2016-03-22 | 3 | 81 | 1920 | 0 | 17.6506
2016-03-22 01:00 | 3 | 81 | 1921 | 1 | 17.6506
2016-03-22 02:00 | 3 | 81 | 1922 | 2 | 13.238
2016-03-22 03:00 | 3 | 81 | 1923 | 3 | 22.0633
2016-03-22 04:00 | 3 | 81 | 1924 | 4 | 22.0633
2016-03-22 05:00 | 3 | 81 | 1925 | 5 | 22.0633
2016-03-22 06:00 | 3 | 81 | 1926 | 6 | 66.1899
2016-03-22 07:00 | 3 | 81 | 1927 | 7 | 66.1899
2016-03-22 08:00 | 3 | 81 | 1928 | 8 | 48.5393
2016-03-22 09:00 | 3 | 81 | 1929 | 9 | 35.3013
2016-03-22 10:00 | 3 | 81 | 1930 | 10 | 39.7139
2016-03-22 11:00 | 3 | 81 | 1931 | 11 | 26.476
2016-03-22 12:00 | 3 | 81 | 1932 | 12 | 26.476
2016-03-22 13:00 | 3 | 81 | 1933 | 13 | 26.476
2016-03-22 14:00 | 3 | 81 | 1934 | 14 | 17.6506
2016-03-22 15:00 | 3 | 81 | 1935 | 15 | 26.476
2016-03-22 16:00 | 3 | 81 | 1936 | 16 | 30.8886
2016-03-22 17:00 | 3 | 81 | 1937 | 17 | 35.3013
2016-03-22 18:00 | 3 | 81 | 1938 | 18 | 39.7139
2016-03-22 19:00 | 3 | 81 | 1939 | 19 | 44.1266
2016-03-22 20:00 | 3 | 81 | 1940 | 20 | 48.5393
2016-03-22 21:00 | 3 | 81 | 1941 | 21 | 30.8886
2016-03-22 22:00 | 3 | 81 | 1942 | 22 | 26.476
2016-03-22 23:00 | 3 | 81 | 1943 | 23 | 17.6506
2016-03-23 | 3 | 82 | 1944 | 0 | 17.6506
2016-03-23 01:00 | 3 | 82 | 1945 | 1 | 17.6506
2016-03-23 02:00 | 3 | 82 | 1946 | 2 | 13.238
2016-03-23 03:00 | 3 | 82 | 1947 | 3 | 13.238
2016-03-23 04:00 | 3 | 82 | 1948 | 4 | 17.6506
2016-03-23 05:00 | 3 | 82 | 1949 | 5 | 35.3013
2016-03-23 06:00 | 3 | 82 | 1950 | 6 | 48.5393
2016-03-23 07:00 | 3 | 82 | 1951 | 7 | 66.1899
2016-03-23 08:00 | 3 | 82 | 1952 | 8 | 39.7139
2016-03-23 09:00 | 3 | 82 | 1953 | 9 | 39.7139
2016-03-23 10:00 | 3 | 82 | 1954 | 10 | 35.3013
2016-03-23 11:00 | 3 | 82 | 1955 | 11 | 26.476
2016-03-23 12:00 | 3 | 82 | 1956 | 12 | 30.8886
2016-03-23 13:00 | 3 | 82 | 1957 | 13 | 26.476
2016-03-23 14:00 | 3 | 82 | 1958 | 14 | 26.476
2016-03-23 15:00 | 3 | 82 | 1959 | 15 | 26.476
2016-03-23 16:00 | 3 | 82 | 1960 | 16 | 30.8886
2016-03-23 17:00 | 3 | 82 | 1961 | 17 | 39.7139
2016-03-23 18:00 | 3 | 82 | 1962 | 18 | 39.7139
2016-03-23 19:00 | 3 | 82 | 1963 | 19 | 35.3013
2016-03-23 20:00 | 3 | 82 | 1964 | 20 | 44.1266
2016-03-23 21:00 | 3 | 82 | 1965 | 21 | 30.8886
2016-03-23 22:00 | 3 | 82 | 1966 | 22 | 30.8886
2016-03-23 23:00 | 3 | 82 | 1967 | 23 | 17.6506
2016-03-24 | 3 | 83 | 1968 | 0 | 17.6506
2016-03-24 01:00 | 3 | 83 | 1969 | 1 | 13.238
2016-03-24 02:00 | 3 | 83 | 1970 | 2 | 13.238
2016-03-24 03:00 | 3 | 83 | 1971 | 3 | 17.6506
2016-03-24 04:00 | 3 | 83 | 1972 | 4 | 13.238
2016-03-24 05:00 | 3 | 83 | 1973 | 5 | 26.476
2016-03-24 06:00 | 3 | 83 | 1974 | 6 | 22.0633
2016-03-24 07:00 | 3 | 83 | 1975 | 7 | 44.1266
2016-03-24 08:00 | 3 | 83 | 1976 | 8 | 44.1266
2016-03-24 09:00 | 3 | 83 | 1977 | 9 | 48.5393
2016-03-24 10:00 | 3 | 83 | 1978 | 10 | 52.9519
2016-03-24 11:00 | 3 | 83 | 1979 | 11 | 44.1266
2016-03-24 12:00 | 3 | 83 | 1980 | 12 | 39.7139
2016-03-24 13:00 | 3 | 83 | 1981 | 13 | 35.3013
2016-03-24 14:00 | 3 | 83 | 1982 | 14 | 39.7139
2016-03-24 15:00 | 3 | 83 | 1983 | 15 | 35.3013
2016-03-24 16:00 | 3 | 83 | 1984 | 16 | 30.8886
2016-03-24 17:00 | 3 | 83 | 1985 | 17 | 35.3013
2016-03-24 18:00 | 3 | 83 | 1986 | 18 | 35.3013
2016-03-24 19:00 | 3 | 83 | 1987 | 19 | 39.7139
2016-03-24 20:00 | 3 | 83 | 1988 | 20 | 44.1266
2016-03-24 21:00 | 3 | 83 | 1989 | 21 | 26.476
2016-03-24 22:00 | 3 | 83 | 1990 | 22 | 22.0633
2016-03-24 23:00 | 3 | 83 | 1991 | 23 | 22.0633
2016-03-25 | 3 | 84 | 1992 | 0 | 13.238
2016-03-25 01:00 | 3 | 84 | 1993 | 1 | 17.6506
2016-03-25 02:00 | 3 | 84 | 1994 | 2 | 13.238
2016-03-25 03:00 | 3 | 84 | 1995 | 3 | 17.6506
2016-03-25 04:00 | 3 | 84 | 1996 | 4 | 13.238
2016-03-25 05:00 | 3 | 84 | 1997 | 5 | 17.6506
2016-03-25 06:00 | 3 | 84 | 1998 | 6 | 22.0633
2016-03-25 07:00 | 3 | 84 | 1999 | 7 | 30.8886
2016-03-25 08:00 | 3 | 84 | 2000 | 8 | 35.3013
2016-03-25 09:00 | 3 | 84 | 2001 | 9 | 48.5393
2016-03-25 10:00 | 3 | 84 | 2002 | 10 | 52.9519
2016-03-25 11:00 | 3 | 84 | 2003 | 11 | 44.1266
2016-03-25 12:00 | 3 | 84 | 2004 | 12 | 35.3013
2016-03-25 13:00 | 3 | 84 | 2005 | 13 | 30.8886
2016-03-25 14:00 | 3 | 84 | 2006 | 14 | 35.3013
2016-03-25 15:00 | 3 | 84 | 2007 | 15 | 30.8886
2016-03-25 16:00 | 3 | 84 | 2008 | 16 | 35.3013
2016-03-25 17:00 | 3 | 84 | 2009 | 17 | 35.3013
2016-03-25 18:00 | 3 | 84 | 2010 | 18 | 48.5393
2016-03-25 19:00 | 3 | 84 | 2011 | 19 | 66.1899
2016-03-25 20:00 | 3 | 84 | 2012 | 20 | 35.3013
2016-03-25 21:00 | 3 | 84 | 2013 | 21 | 35.3013
2016-03-25 22:00 | 3 | 84 | 2014 | 22 | 22.0633
2016-03-25 23:00 | 3 | 84 | 2015 | 23 | 13.238
2016-03-26 | 3 | 85 | 2016 | 0 | 17.6506
2016-03-26 01:00 | 3 | 85 | 2017 | 1 | 13.238
2016-03-26 02:00 | 3 | 85 | 2018 | 2 | 13.238
2016-03-26 03:00 | 3 | 85 | 2019 | 3 | 13.238
2016-03-26 04:00 | 3 | 85 | 2020 | 4 | 26.476
2016-03-26 05:00 | 3 | 85 | 2021 | 5 | 52.9519
2016-03-26 06:00 | 3 | 85 | 2022 | 6 | 105.9038
2016-03-26 07:00 | 3 | 85 | 2023 | 7 | 66.1899
2016-03-26 08:00 | 3 | 85 | 2024 | 8 | 66.1899
2016-03-26 09:00 | 3 | 85 | 2025 | 9 | 61.7772
2016-03-26 10:00 | 3 | 85 | 2026 | 10 | 57.3646
2016-03-26 11:00 | 3 | 85 | 2027 | 11 | 35.3013
2016-03-26 12:00 | 3 | 85 | 2028 | 12 | 35.3013
2016-03-26 13:00 | 3 | 85 | 2029 | 13 | 35.3013
2016-03-26 14:00 | 3 | 85 | 2030 | 14 | 26.476
2016-03-26 15:00 | 3 | 85 | 2031 | 15 | 39.7139
2016-03-26 16:00 | 3 | 85 | 2032 | 16 | 35.3013
2016-03-26 17:00 | 3 | 85 | 2033 | 17 | 48.5393
2016-03-26 18:00 | 3 | 85 | 2034 | 18 | 75.0152
2016-03-26 19:00 | 3 | 85 | 2035 | 19 | 75.0152
2016-03-26 20:00 | 3 | 85 | 2036 | 20 | 75.0152
2016-03-26 21:00 | 3 | 85 | 2037 | 21 | 66.1899
2016-03-26 22:00 | 3 | 85 | 2038 | 22 | 61.7772
2016-03-26 23:00 | 3 | 85 | 2039 | 23 | 48.5393
2016-03-27 | 3 | 86 | 2040 | 0 | 48.5393
2016-03-27 01:00 | 3 | 86 | 2041 | 1 | 44.1266
2016-03-27 03:00 | 3 | 86 | 2042 | 2 | 52.9519
2016-03-27 04:00 | 3 | 86 | 2043 | 3 | 52.9519
2016-03-27 05:00 | 3 | 86 | 2044 | 4 | 61.7772
2016-03-27 06:00 | 3 | 86 | 2045 | 5 | 92.6658
2016-03-27 07:00 | 3 | 86 | 2046 | 6 | 123.5545
2016-03-27 08:00 | 3 | 86 | 2047 | 7 | 92.6658
2016-03-27 09:00 | 3 | 86 | 2048 | 8 | 75.0152
2016-03-27 10:00 | 3 | 86 | 2049 | 9 | 52.9519
2016-03-27 11:00 | 3 | 86 | 2050 | 10 | 44.1266
2016-03-27 12:00 | 3 | 86 | 2051 | 11 | 35.3013
2016-03-27 13:00 | 3 | 86 | 2052 | 12 | 35.3013
2016-03-27 14:00 | 3 | 86 | 2053 | 13 | 35.3013
2016-03-27 15:00 | 3 | 86 | 2054 | 14 | 30.8886
2016-03-27 16:00 | 3 | 86 | 2055 | 15 | 39.7139
2016-03-27 17:00 | 3 | 86 | 2056 | 16 | 39.7139
2016-03-27 18:00 | 3 | 86 | 2057 | 17 | 48.5393
2016-03-27 19:00 | 3 | 86 | 2058 | 18 | 83.8405
2016-03-27 20:00 | 3 | 86 | 2059 | 19 | 79.4279
2016-03-27 21:00 | 3 | 86 | 2060 | 20 | 70.6025
2016-03-27 22:00 | 3 | 86 | 2061 | 21 | 66.1899
2016-03-27 23:00 | 3 | 86 | 2062 | 22 | 61.7772
2016-03-28 | 3 | 86 | 2063 | 23 | 48.5393
2016-03-28 01:00 | 3 | 87 | 2064 | 0 | 48.5393
2016-03-28 02:00 | 3 | 87 | 2065 | 1 | 48.5393
2016-03-28 03:00 | 3 | 87 | 2066 | 2 | 52.9519
2016-03-28 04:00 | 3 | 87 | 2067 | 3 | 52.9519
2016-03-28 05:00 | 3 | 87 | 2068 | 4 | 61.7772
2016-03-28 06:00 | 3 | 87 | 2069 | 5 | 97.0785
2016-03-28 07:00 | 3 | 87 | 2070 | 6 | 132.3798
2016-03-28 08:00 | 3 | 87 | 2071 | 7 | 92.6658
2016-03-28 09:00 | 3 | 87 | 2072 | 8 | 52.9519
2016-03-28 10:00 | 3 | 87 | 2073 | 9 | 44.1266
2016-03-28 11:00 | 3 | 87 | 2074 | 10 | 44.1266
2016-03-28 12:00 | 3 | 87 | 2075 | 11 | 35.3013
2016-03-28 13:00 | 3 | 87 | 2076 | 12 | 30.8886
2016-03-28 14:00 | 3 | 87 | 2077 | 13 | 26.476
2016-03-28 15:00 | 3 | 87 | 2078 | 14 | 26.476
2016-03-28 16:00 | 3 | 87 | 2079 | 15 | 39.7139
2016-03-28 17:00 | 3 | 87 | 2080 | 16 | 35.3013
2016-03-28 18:00 | 3 | 87 | 2081 | 17 | 48.5393
2016-03-28 19:00 | 3 | 87 | 2082 | 18 | 61.7772
2016-03-28 20:00 | 3 | 87 | 2083 | 19 | 83.8405
2016-03-28 21:00 | 3 | 87 | 2084 | 20 | 66.1899
2016-03-28 22:00 | 3 | 87 | 2085 | 21 | 61.7772
2016-03-28 23:00 | 3 | 87 | 2086 | 22 | 52.9519
2016-03-29 | 3 | 87 | 2087 | 23 | 44.1266
2016-03-29 01:00 | 3 | 88 | 2088 | 0 | 39.7139
2016-03-29 02:00 | 3 | 88 | 2089 | 1 | 48.5393
2016-03-29 03:00 | 3 | 88 | 2090 | 2 | 48.5393
2016-03-29 04:00 | 3 | 88 | 2091 | 3 | 52.9519
2016-03-29 05:00 | 3 | 88 | 2092 | 4 | 61.7772
2016-03-29 06:00 | 3 | 88 | 2093 | 5 | 88.2532
2016-03-29 07:00 | 3 | 88 | 2094 | 6 | 110.3165
2016-03-29 08:00 | 3 | 88 | 2095 | 7 | 92.6658
2016-03-29 09:00 | 3 | 88 | 2096 | 8 | 52.9519
2016-03-29 10:00 | 3 | 88 | 2097 | 9 | 39.7139
2016-03-29 11:00 | 3 | 88 | 2098 | 10 | 44.1266
2016-03-29 12:00 | 3 | 88 | 2099 | 11 | 35.3013
2016-03-29 13:00 | 3 | 88 | 2100 | 12 | 35.3013
2016-03-29 14:00 | 3 | 88 | 2101 | 13 | 39.7139
2016-03-29 15:00 | 3 | 88 | 2102 | 14 | 30.8886
2016-03-29 16:00 | 3 | 88 | 2103 | 15 | 39.7139
2016-03-29 17:00 | 3 | 88 | 2104 | 16 | 39.7139
2016-03-29 18:00 | 3 | 88 | 2105 | 17 | 48.5393
2016-03-29 19:00 | 3 | 88 | 2106 | 18 | 57.3646
2016-03-29 20:00 | 3 | 88 | 2107 | 19 | 79.4279
2016-03-29 21:00 | 3 | 88 | 2108 | 20 | 70.6025
2016-03-29 22:00 | 3 | 88 | 2109 | 21 | 57.3646
2016-03-29 23:00 | 3 | 88 | 2110 | 22 | 39.7139
2016-03-30 | 3 | 88 | 2111 | 23 | 44.1266
2016-03-30 01:00 | 3 | 89 | 2112 | 0 | 30.8886
2016-03-30 02:00 | 3 | 89 | 2113 | 1 | 30.8886
2016-03-30 03:00 | 3 | 89 | 2114 | 2 | 26.476
2016-03-30 04:00 | 3 | 89 | 2115 | 3 | 30.8886
2016-03-30 05:00 | 3 | 89 | 2116 | 4 | 35.3013
2016-03-30 06:00 | 3 | 89 | 2117 | 5 | 30.8886
2016-03-30 07:00 | 3 | 89 | 2118 | 6 | 61.7772
2016-03-30 08:00 | 3 | 89 | 2119 | 7 | 57.3646
2016-03-30 09:00 | 3 | 89 | 2120 | 8 | 48.5393
2016-03-30 10:00 | 3 | 89 | 2121 | 9 | 52.9519
2016-03-30 11:00 | 3 | 89 | 2122 | 10 | 61.7772
2016-03-30 12:00 | 3 | 89 | 2123 | 11 | 44.1266
2016-03-30 13:00 | 3 | 89 | 2124 | 12 | 44.1266
2016-03-30 14:00 | 3 | 89 | 2125 | 13 | 39.7139
2016-03-30 15:00 | 3 | 89 | 2126 | 14 | 39.7139
2016-03-30 16:00 | 3 | 89 | 2127 | 15 | 35.3013
2016-03-30 17:00 | 3 | 89 | 2128 | 16 | 35.3013
2016-03-30 18:00 | 3 | 89 | 2129 | 17 | 35.3013
2016-03-30 19:00 | 3 | 89 | 2130 | 18 | 39.7139
2016-03-30 20:00 | 3 | 89 | 2131 | 19 | 48.5393
2016-03-30 21:00 | 3 | 89 | 2132 | 20 | 44.1266
2016-03-30 22:00 | 3 | 89 | 2133 | 21 | 39.7139
2016-03-30 23:00 | 3 | 89 | 2134 | 22 | 26.476
2016-03-31 | 3 | 89 | 2135 | 23 | 35.3013
2016-03-31 01:00 | 3 | 90 | 2136 | 0 | 30.8886
2016-03-31 02:00 | 3 | 90 | 2137 | 1 | 26.476
2016-03-31 03:00 | 3 | 90 | 2138 | 2 | 26.476
2016-03-31 04:00 | 3 | 90 | 2139 | 3 | 26.476
2016-03-31 05:00 | 3 | 90 | 2140 | 4 | 30.8886
2016-03-31 06:00 | 3 | 90 | 2141 | 5 | 30.8886
2016-03-31 07:00 | 3 | 90 | 2142 | 6 | 52.9519
2016-03-31 08:00 | 3 | 90 | 2143 | 7 | 70.6025
2016-03-31 09:00 | 3 | 90 | 2144 | 8 | 48.5393
2016-03-31 10:00 | 3 | 90 | 2145 | 9 | 57.3646
2016-03-31 11:00 | 3 | 90 | 2146 | 10 | 44.1266
2016-03-31 12:00 | 3 | 90 | 2147 | 11 | 39.7139
2016-03-31 13:00 | 3 | 90 | 2148 | 12 | 35.3013
2016-03-31 14:00 | 3 | 90 | 2149 | 13 | 52.9519
2016-03-31 15:00 | 3 | 90 | 2150 | 14 | 26.476
2016-03-31 16:00 | 3 | 90 | 2151 | 15 | 35.3013
2016-03-31 17:00 | 3 | 90 | 2152 | 16 | 35.3013
2016-03-31 18:00 | 3 | 90 | 2153 | 17 | 35.3013
2016-03-31 19:00 | 3 | 90 | 2154 | 18 | 35.3013
2016-03-31 20:00 | 3 | 90 | 2155 | 19 | 35.3013
2016-03-31 21:00 | 3 | 90 | 2156 | 20 | 44.1266
2016-03-31 22:00 | 3 | 90 | 2157 | 21 | 35.3013
2016-03-31 23:00 | 3 | 90 | 2158 | 22 | 22.0633
2016-04-01 | 3 | 90 | 2159 | 23 | 26.476
2016-04-01 01:00 | 3 | 91 | 2160 | 0 | 22.0633
2016-04-01 02:00 | 3 | 91 | 2161 | 1 | 17.6506
2016-04-01 03:00 | 3 | 91 | 2162 | 2 | 13.238
2016-04-01 04:00 | 3 | 91 | 2163 | 3 | 13.238
2016-04-01 05:00 | 3 | 91 | 2164 | 4 | 13.238
2016-04-01 06:00 | 3 | 91 | 2165 | 5 | 17.6506
2016-04-01 07:00 | 3 | 91 | 2166 | 6 | 26.476
2016-04-01 08:00 | 3 | 91 | 2167 | 7 | 48.5393
2016-04-01 09:00 | 3 | 91 | 2168 | 8 | 52.9519
2016-04-01 10:00 | 3 | 91 | 2169 | 9 | 48.5393
2016-04-01 11:00 | 3 | 91 | 2170 | 10 | 52.9519
2016-04-01 12:00 | 3 | 91 | 2171 | 11 | 35.3013
2016-04-01 13:00 | 3 | 91 | 2172 | 12 | 44.1266
2016-04-01 14:00 | 3 | 91 | 2173 | 13 | 39.7139
2016-04-01 15:00 | 3 | 91 | 2174 | 14 | 39.7139
2016-04-01 16:00 | 3 | 91 | 2175 | 15 | 35.3013
2016-04-01 17:00 | 3 | 91 | 2176 | 16 | 44.1266
2016-04-01 18:00 | 3 | 91 | 2177 | 17 | 52.9519
2016-04-01 19:00 | 3 | 91 | 2178 | 18 | 57.3646
2016-04-01 20:00 | 3 | 91 | 2179 | 19 | 48.5393
2016-04-01 21:00 | 3 | 91 | 2180 | 20 | 52.9519
2016-04-01 22:00 | 3 | 91 | 2181 | 21 | 30.8886
2016-04-01 23:00 | 3 | 91 | 2182 | 22 | 17.6506
2016-04-02 | 3 | 91 | 2183 | 23 | 17.6506
2016-04-02 01:00 | 4 | 92 | 2184 | 0 | 13.238
2016-04-02 02:00 | 4 | 92 | 2185 | 1 | 13.238
2016-04-02 03:00 | 4 | 92 | 2186 | 2 | 13.238
2016-04-02 04:00 | 4 | 92 | 2187 | 3 | 17.6506
2016-04-02 05:00 | 4 | 92 | 2188 | 4 | 13.238
2016-04-02 06:00 | 4 | 92 | 2189 | 5 | 13.238
2016-04-02 07:00 | 4 | 92 | 2190 | 6 | 35.3013
2016-04-02 08:00 | 4 | 92 | 2191 | 7 | 52.9519
2016-04-02 09:00 | 4 | 92 | 2192 | 8 | 48.5393
2016-04-02 10:00 | 4 | 92 | 2193 | 9 | 52.9519
2016-04-02 11:00 | 4 | 92 | 2194 | 10 | 44.1266
2016-04-02 12:00 | 4 | 92 | 2195 | 11 | 39.7139
2016-04-02 13:00 | 4 | 92 | 2196 | 12 | 39.7139
2016-04-02 14:00 | 4 | 92 | 2197 | 13 | 30.8886
2016-04-02 15:00 | 4 | 92 | 2198 | 14 | 30.8886
2016-04-02 16:00 | 4 | 92 | 2199 | 15 | 35.3013
2016-04-02 17:00 | 4 | 92 | 2200 | 16 | 30.8886
2016-04-02 18:00 | 4 | 92 | 2201 | 17 | 44.1266
2016-04-02 19:00 | 4 | 92 | 2202 | 18 | 44.1266
2016-04-02 20:00 | 4 | 92 | 2203 | 19 | 48.5393
2016-04-02 21:00 | 4 | 92 | 2204 | 20 | 52.9519
2016-04-02 22:00 | 4 | 92 | 2205 | 21 | 44.1266
2016-04-02 23:00 | 4 | 92 | 2206 | 22 | 30.8886
2016-04-03 | 4 | 92 | 2207 | 23 | 26.476
2016-04-03 01:00 | 4 | 93 | 2208 | 0 | 30.8886
2016-04-03 02:00 | 4 | 93 | 2209 | 1 | 30.8886
2016-04-03 03:00 | 4 | 93 | 2210 | 2 | 30.8886
2016-04-03 04:00 | 4 | 93 | 2211 | 3 | 39.7139
2016-04-03 05:00 | 4 | 93 | 2212 | 4 | 44.1266
2016-04-03 06:00 | 4 | 93 | 2213 | 5 | 66.1899
2016-04-03 07:00 | 4 | 93 | 2214 | 6 | 92.6658
2016-04-03 08:00 | 4 | 93 | 2215 | 7 | 66.1899
2016-04-03 09:00 | 4 | 93 | 2216 | 8 | 44.1266
2016-04-03 10:00 | 4 | 93 | 2217 | 9 | 52.9519
2016-04-03 11:00 | 4 | 93 | 2218 | 10 | 35.3013
2016-04-03 12:00 | 4 | 93 | 2219 | 11 | 30.8886
2016-04-03 13:00 | 4 | 93 | 2220 | 12 | 30.8886
2016-04-03 14:00 | 4 | 93 | 2221 | 13 | 26.476
2016-04-03 15:00 | 4 | 93 | 2222 | 14 | 22.0633
2016-04-03 16:00 | 4 | 93 | 2223 | 15 | 30.8886
2016-04-03 17:00 | 4 | 93 | 2224 | 16 | 30.8886
2016-04-03 18:00 | 4 | 93 | 2225 | 17 | 39.7139
2016-04-03 19:00 | 4 | 93 | 2226 | 18 | 48.5393
2016-04-03 20:00 | 4 | 93 | 2227 | 19 | 44.1266
2016-04-03 21:00 | 4 | 93 | 2228 | 20 | 39.7139
2016-04-03 22:00 | 4 | 93 | 2229 | 21 | 39.7139
2016-04-03 23:00 | 4 | 93 | 2230 | 22 | 17.6506
2016-04-04 | 4 | 93 | 2231 | 23 | 17.6506
2016-04-04 01:00 | 4 | 94 | 2232 | 0 | 13.238
2016-04-04 02:00 | 4 | 94 | 2233 | 1 | 13.238
2016-04-04 03:00 | 4 | 94 | 2234 | 2 | 13.238
2016-04-04 04:00 | 4 | 94 | 2235 | 3 | 13.238
2016-04-04 05:00 | 4 | 94 | 2236 | 4 | 17.6506
2016-04-04 06:00 | 4 | 94 | 2237 | 5 | 35.3013
2016-04-04 07:00 | 4 | 94 | 2238 | 6 | 48.5393
2016-04-04 08:00 | 4 | 94 | 2239 | 7 | 44.1266
2016-04-04 09:00 | 4 | 94 | 2240 | 8 | 35.3013
2016-04-04 10:00 | 4 | 94 | 2241 | 9 | 35.3013
2016-04-04 11:00 | 4 | 94 | 2242 | 10 | 39.7139
2016-04-04 12:00 | 4 | 94 | 2243 | 11 | 30.8886
2016-04-04 13:00 | 4 | 94 | 2244 | 12 | 26.476
2016-04-04 14:00 | 4 | 94 | 2245 | 13 | 26.476
2016-04-04 15:00 | 4 | 94 | 2246 | 14 | 26.476
2016-04-04 16:00 | 4 | 94 | 2247 | 15 | 26.476
2016-04-04 17:00 | 4 | 94 | 2248 | 16 | 30.8886
2016-04-04 18:00 | 4 | 94 | 2249 | 17 | 39.7139
2016-04-04 19:00 | 4 | 94 | 2250 | 18 | 39.7139
2016-04-04 20:00 | 4 | 94 | 2251 | 19 | 39.7139
2016-04-04 21:00 | 4 | 94 | 2252 | 20 | 30.8886
2016-04-04 22:00 | 4 | 94 | 2253 | 21 | 26.476
2016-04-04 23:00 | 4 | 94 | 2254 | 22 | 22.0633
2016-04-05 | 4 | 94 | 2255 | 23 | 13.238
2016-04-05 01:00 | 4 | 95 | 2256 | 0 | 17.6506
2016-04-05 02:00 | 4 | 95 | 2257 | 1 | 13.238
2016-04-05 03:00 | 4 | 95 | 2258 | 2 | 13.238
2016-04-05 04:00 | 4 | 95 | 2259 | 3 | 17.6506
2016-04-05 05:00 | 4 | 95 | 2260 | 4 | 13.238
2016-04-05 06:00 | 4 | 95 | 2261 | 5 | 30.8886
2016-04-05 07:00 | 4 | 95 | 2262 | 6 | 44.1266
2016-04-05 08:00 | 4 | 95 | 2263 | 7 | 39.7139
2016-04-05 09:00 | 4 | 95 | 2264 | 8 | 30.8886
2016-04-05 10:00 | 4 | 95 | 2265 | 9 | 39.7139
2016-04-05 11:00 | 4 | 95 | 2266 | 10 | 30.8886
2016-04-05 12:00 | 4 | 95 | 2267 | 11 | 35.3013
2016-04-05 13:00 | 4 | 95 | 2268 | 12 | 30.8886
2016-04-05 14:00 | 4 | 95 | 2269 | 13 | 30.8886
2016-04-05 15:00 | 4 | 95 | 2270 | 14 | 26.476
2016-04-05 16:00 | 4 | 95 | 2271 | 15 | 22.0633
2016-04-05 17:00 | 4 | 95 | 2272 | 16 | 30.8886
2016-04-05 18:00 | 4 | 95 | 2273 | 17 | 35.3013
2016-04-05 19:00 | 4 | 95 | 2274 | 18 | 35.3013
2016-04-05 20:00 | 4 | 95 | 2275 | 19 | 39.7139
2016-04-05 21:00 | 4 | 95 | 2276 | 20 | 30.8886
2016-04-05 22:00 | 4 | 95 | 2277 | 21 | 26.476
2016-04-05 23:00 | 4 | 95 | 2278 | 22 | 22.0633
2016-04-06 | 4 | 95 | 2279 | 23 | 17.6506
2016-04-06 01:00 | 4 | 96 | 2280 | 0 | 17.6506
2016-04-06 02:00 | 4 | 96 | 2281 | 1 | 13.238
2016-04-06 03:00 | 4 | 96 | 2282 | 2 | 13.238
2016-04-06 04:00 | 4 | 96 | 2283 | 3 | 17.6506
2016-04-06 05:00 | 4 | 96 | 2284 | 4 | 17.6506
2016-04-06 06:00 | 4 | 96 | 2285 | 5 | 26.476
2016-04-06 07:00 | 4 | 96 | 2286 | 6 | 44.1266
2016-04-06 08:00 | 4 | 96 | 2287 | 7 | 39.7139
2016-04-06 09:00 | 4 | 96 | 2288 | 8 | 39.7139
2016-04-06 10:00 | 4 | 96 | 2289 | 9 | 35.3013
2016-04-06 11:00 | 4 | 96 | 2290 | 10 | 39.7139
2016-04-06 12:00 | 4 | 96 | 2291 | 11 | 30.8886
2016-04-06 13:00 | 4 | 96 | 2292 | 12 | 35.3013
2016-04-06 14:00 | 4 | 96 | 2293 | 13 | 30.8886
2016-04-06 15:00 | 4 | 96 | 2294 | 14 | 30.8886
2016-04-06 16:00 | 4 | 96 | 2295 | 15 | 26.476
2016-04-06 17:00 | 4 | 96 | 2296 | 16 | 39.7139
2016-04-06 18:00 | 4 | 96 | 2297 | 17 | 35.3013
2016-04-06 19:00 | 4 | 96 | 2298 | 18 | 35.3013
2016-04-06 20:00 | 4 | 96 | 2299 | 19 | 30.8886
2016-04-06 21:00 | 4 | 96 | 2300 | 20 | 35.3013
2016-04-06 22:00 | 4 | 96 | 2301 | 21 | 26.476
2016-04-06 23:00 | 4 | 96 | 2302 | 22 | 22.0633
2016-04-07 | 4 | 96 | 2303 | 23 | 17.6506
2016-04-07 01:00 | 4 | 97 | 2304 | 0 | 13.238
2016-04-07 02:00 | 4 | 97 | 2305 | 1 | 17.6506
2016-04-07 03:00 | 4 | 97 | 2306 | 2 | 22.0633
2016-04-07 04:00 | 4 | 97 | 2307 | 3 | 22.0633
2016-04-07 05:00 | 4 | 97 | 2308 | 4 | 22.0633
2016-04-07 06:00 | 4 | 97 | 2309 | 5 | 17.6506
2016-04-07 07:00 | 4 | 97 | 2310 | 6 | 35.3013
2016-04-07 08:00 | 4 | 97 | 2311 | 7 | 44.1266
2016-04-07 09:00 | 4 | 97 | 2312 | 8 | 52.9519
2016-04-07 10:00 | 4 | 97 | 2313 | 9 | 48.5393
2016-04-07 11:00 | 4 | 97 | 2314 | 10 | 52.9519
2016-04-07 12:00 | 4 | 97 | 2315 | 11 | 39.7139
2016-04-07 13:00 | 4 | 97 | 2316 | 12 | 39.7139
2016-04-07 14:00 | 4 | 97 | 2317 | 13 | 35.3013
2016-04-07 15:00 | 4 | 97 | 2318 | 14 | 30.8886
2016-04-07 16:00 | 4 | 97 | 2319 | 15 | 30.8886
2016-04-07 17:00 | 4 | 97 | 2320 | 16 | 30.8886
2016-04-07 18:00 | 4 | 97 | 2321 | 17 | 39.7139
2016-04-07 19:00 | 4 | 97 | 2322 | 18 | 35.3013
2016-04-07 20:00 | 4 | 97 | 2323 | 19 | 35.3013
2016-04-07 21:00 | 4 | 97 | 2324 | 20 | 26.476
2016-04-07 22:00 | 4 | 97 | 2325 | 21 | 22.0633
2016-04-07 23:00 | 4 | 97 | 2326 | 22 | 22.0633
2016-04-08 | 4 | 97 | 2327 | 23 | 17.6506
2016-04-08 01:00 | 4 | 98 | 2328 | 0 | 13.238
2016-04-08 02:00 | 4 | 98 | 2329 | 1 | 17.6506
2016-04-08 03:00 | 4 | 98 | 2330 | 2 | 13.238
2016-04-08 04:00 | 4 | 98 | 2331 | 3 | 13.238
2016-04-08 05:00 | 4 | 98 | 2332 | 4 | 17.6506
2016-04-08 06:00 | 4 | 98 | 2333 | 5 | 13.238
2016-04-08 07:00 | 4 | 98 | 2334 | 6 | 26.476
2016-04-08 08:00 | 4 | 98 | 2335 | 7 | 30.8886
2016-04-08 09:00 | 4 | 98 | 2336 | 8 | 44.1266
2016-04-08 10:00 | 4 | 98 | 2337 | 9 | 48.5393
2016-04-08 11:00 | 4 | 98 | 2338 | 10 | 35.3013
2016-04-08 12:00 | 4 | 98 | 2339 | 11 | 35.3013
2016-04-08 13:00 | 4 | 98 | 2340 | 12 | 44.1266
2016-04-08 14:00 | 4 | 98 | 2341 | 13 | 30.8886
2016-04-08 15:00 | 4 | 98 | 2342 | 14 | 26.476
2016-04-08 16:00 | 4 | 98 | 2343 | 15 | 35.3013
2016-04-08 17:00 | 4 | 98 | 2344 | 16 | 30.8886
2016-04-08 18:00 | 4 | 98 | 2345 | 17 | 44.1266
2016-04-08 19:00 | 4 | 98 | 2346 | 18 | 57.3646
2016-04-08 20:00 | 4 | 98 | 2347 | 19 | 39.7139
2016-04-08 21:00 | 4 | 98 | 2348 | 20 | 30.8886
2016-04-08 22:00 | 4 | 98 | 2349 | 21 | 30.8886
2016-04-08 23:00 | 4 | 98 | 2350 | 22 | 17.6506
2016-04-09 | 4 | 98 | 2351 | 23 | 17.6506
2016-04-09 01:00 | 4 | 99 | 2352 | 0 | 17.6506
2016-04-09 02:00 | 4 | 99 | 2353 | 1 | 13.238
2016-04-09 03:00 | 4 | 99 | 2354 | 2 | 13.238
2016-04-09 04:00 | 4 | 99 | 2355 | 3 | 17.6506
2016-04-09 05:00 | 4 | 99 | 2356 | 4 | 13.238
2016-04-09 06:00 | 4 | 99 | 2357 | 5 | 39.7139
2016-04-09 07:00 | 4 | 99 | 2358 | 6 | 61.7772
2016-04-09 08:00 | 4 | 99 | 2359 | 7 | 35.3013
2016-04-09 09:00 | 4 | 99 | 2360 | 8 | 30.8886
2016-04-09 10:00 | 4 | 99 | 2361 | 9 | 30.8886
2016-04-09 11:00 | 4 | 99 | 2362 | 10 | 26.476
2016-04-09 12:00 | 4 | 99 | 2363 | 11 | 26.476
2016-04-09 13:00 | 4 | 99 | 2364 | 12 | 26.476
2016-04-09 14:00 | 4 | 99 | 2365 | 13 | 22.0633
2016-04-09 15:00 | 4 | 99 | 2366 | 14 | 22.0633
2016-04-09 16:00 | 4 | 99 | 2367 | 15 | 26.476
2016-04-09 17:00 | 4 | 99 | 2368 | 16 | 35.3013
2016-04-09 18:00 | 4 | 99 | 2369 | 17 | 44.1266
2016-04-09 19:00 | 4 | 99 | 2370 | 18 | 48.5393
2016-04-09 20:00 | 4 | 99 | 2371 | 19 | 39.7139
2016-04-09 21:00 | 4 | 99 | 2372 | 20 | 35.3013
2016-04-09 22:00 | 4 | 99 | 2373 | 21 | 26.476
2016-04-09 23:00 | 4 | 99 | 2374 | 22 | 22.0633
2016-04-10 | 4 | 99 | 2375 | 23 | 17.6506
2016-04-10 01:00 | 4 | 100 | 2376 | 0 | 13.238
2016-04-10 02:00 | 4 | 100 | 2377 | 1 | 17.6506
2016-04-10 03:00 | 4 | 100 | 2378 | 2 | 13.238
2016-04-10 04:00 | 4 | 100 | 2379 | 3 | 17.6506
2016-04-10 05:00 | 4 | 100 | 2380 | 4 | 17.6506
2016-04-10 06:00 | 4 | 100 | 2381 | 5 | 44.1266
2016-04-10 07:00 | 4 | 100 | 2382 | 6 | 57.3646
2016-04-10 08:00 | 4 | 100 | 2383 | 7 | 44.1266
2016-04-10 09:00 | 4 | 100 | 2384 | 8 | 30.8886
2016-04-10 10:00 | 4 | 100 | 2385 | 9 | 35.3013
2016-04-10 11:00 | 4 | 100 | 2386 | 10 | 30.8886
2016-04-10 12:00 | 4 | 100 | 2387 | 11 | 26.476
2016-04-10 13:00 | 4 | 100 | 2388 | 12 | 30.8886
2016-04-10 14:00 | 4 | 100 | 2389 | 13 | 26.476
2016-04-10 15:00 | 4 | 100 | 2390 | 14 | 17.6506
2016-04-10 16:00 | 4 | 100 | 2391 | 15 | 35.3013
2016-04-10 17:00 | 4 | 100 | 2392 | 16 | 30.8886
2016-04-10 18:00 | 4 | 100 | 2393 | 17 | 39.7139
2016-04-10 19:00 | 4 | 100 | 2394 | 18 | 57.3646
2016-04-10 20:00 | 4 | 100 | 2395 | 19 | 52.9519
2016-04-10 21:00 | 4 | 100 | 2396 | 20 | 35.3013
2016-04-10 22:00 | 4 | 100 | 2397 | 21 | 30.8886
2016-04-10 23:00 | 4 | 100 | 2398 | 22 | 26.476
2016-04-11 | 4 | 100 | 2399 | 23 | 13.238
2016-04-11 01:00 | 4 | 101 | 2400 | 0 | 17.6506
2016-04-11 02:00 | 4 | 101 | 2401 | 1 | 13.238
2016-04-11 03:00 | 4 | 101 | 2402 | 2 | 17.6506
2016-04-11 04:00 | 4 | 101 | 2403 | 3 | 22.0633
2016-04-11 05:00 | 4 | 101 | 2404 | 4 | 26.476
2016-04-11 06:00 | 4 | 101 | 2405 | 5 | 61.7772
2016-04-11 07:00 | 4 | 101 | 2406 | 6 | 75.0152
2016-04-11 08:00 | 4 | 101 | 2407 | 7 | 44.1266
2016-04-11 09:00 | 4 | 101 | 2408 | 8 | 39.7139
2016-04-11 10:00 | 4 | 101 | 2409 | 9 | 30.8886
2016-04-11 11:00 | 4 | 101 | 2410 | 10 | 26.476
2016-04-11 12:00 | 4 | 101 | 2411 | 11 | 26.476
2016-04-11 13:00 | 4 | 101 | 2412 | 12 | 22.0633
2016-04-11 14:00 | 4 | 101 | 2413 | 13 | 22.0633
2016-04-11 15:00 | 4 | 101 | 2414 | 14 | 17.6506
2016-04-11 16:00 | 4 | 101 | 2415 | 15 | 35.3013
2016-04-11 17:00 | 4 | 101 | 2416 | 16 | 30.8886
2016-04-11 18:00 | 4 | 101 | 2417 | 17 | 35.3013
2016-04-11 19:00 | 4 | 101 | 2418 | 18 | 48.5393
2016-04-11 20:00 | 4 | 101 | 2419 | 19 | 48.5393
2016-04-11 21:00 | 4 | 101 | 2420 | 20 | 39.7139
2016-04-11 22:00 | 4 | 101 | 2421 | 21 | 30.8886
2016-04-11 23:00 | 4 | 101 | 2422 | 22 | 22.0633
2016-04-12 | 4 | 101 | 2423 | 23 | 17.6506
2016-04-12 01:00 | 4 | 102 | 2424 | 0 | 13.238
2016-04-12 02:00 | 4 | 102 | 2425 | 1 | 13.238
2016-04-12 03:00 | 4 | 102 | 2426 | 2 | 17.6506
2016-04-12 04:00 | 4 | 102 | 2427 | 3 | 13.238
2016-04-12 05:00 | 4 | 102 | 2428 | 4 | 17.6506
2016-04-12 06:00 | 4 | 102 | 2429 | 5 | 57.3646
2016-04-12 07:00 | 4 | 102 | 2430 | 6 | 61.7772
2016-04-12 08:00 | 4 | 102 | 2431 | 7 | 48.5393
2016-04-12 09:00 | 4 | 102 | 2432 | 8 | 30.8886
2016-04-12 10:00 | 4 | 102 | 2433 | 9 | 30.8886
2016-04-12 11:00 | 4 | 102 | 2434 | 10 | 30.8886
2016-04-12 12:00 | 4 | 102 | 2435 | 11 | 22.0633
2016-04-12 13:00 | 4 | 102 | 2436 | 12 | 22.0633
2016-04-12 14:00 | 4 | 102 | 2437 | 13 | 17.6506
2016-04-12 15:00 | 4 | 102 | 2438 | 14 | 22.0633
2016-04-12 16:00 | 4 | 102 | 2439 | 15 | 26.476
2016-04-12 17:00 | 4 | 102 | 2440 | 16 | 30.8886
2016-04-12 18:00 | 4 | 102 | 2441 | 17 | 35.3013
2016-04-12 19:00 | 4 | 102 | 2442 | 18 | 48.5393
2016-04-12 20:00 | 4 | 102 | 2443 | 19 | 44.1266
2016-04-12 21:00 | 4 | 102 | 2444 | 20 | 39.7139
2016-04-12 22:00 | 4 | 102 | 2445 | 21 | 30.8886
2016-04-12 23:00 | 4 | 102 | 2446 | 22 | 22.0633
2016-04-13 | 4 | 102 | 2447 | 23 | 17.6506
2016-04-13 01:00 | 4 | 103 | 2448 | 0 | 13.238
2016-04-13 02:00 | 4 | 103 | 2449 | 1 | 17.6506
2016-04-13 03:00 | 4 | 103 | 2450 | 2 | 13.238
2016-04-13 04:00 | 4 | 103 | 2451 | 3 | 13.238
2016-04-13 05:00 | 4 | 103 | 2452 | 4 | 17.6506
2016-04-13 06:00 | 4 | 103 | 2453 | 5 | 48.5393
2016-04-13 07:00 | 4 | 103 | 2454 | 6 | 48.5393
2016-04-13 08:00 | 4 | 103 | 2455 | 7 | 44.1266
2016-04-13 09:00 | 4 | 103 | 2456 | 8 | 30.8886
2016-04-13 10:00 | 4 | 103 | 2457 | 9 | 30.8886
2016-04-13 11:00 | 4 | 103 | 2458 | 10 | 22.0633
2016-04-13 12:00 | 4 | 103 | 2459 | 11 | 22.0633
2016-04-13 13:00 | 4 | 103 | 2460 | 12 | 22.0633
2016-04-13 14:00 | 4 | 103 | 2461 | 13 | 26.476
2016-04-13 15:00 | 4 | 103 | 2462 | 14 | 22.0633
2016-04-13 16:00 | 4 | 103 | 2463 | 15 | 30.8886
2016-04-13 17:00 | 4 | 103 | 2464 | 16 | 26.476
2016-04-13 18:00 | 4 | 103 | 2465 | 17 | 39.7139
2016-04-13 19:00 | 4 | 103 | 2466 | 18 | 35.3013
2016-04-13 20:00 | 4 | 103 | 2467 | 19 | 30.8886
2016-04-13 21:00 | 4 | 103 | 2468 | 20 | 26.476
2016-04-13 22:00 | 4 | 103 | 2469 | 21 | 22.0633
2016-04-13 23:00 | 4 | 103 | 2470 | 22 | 17.6506
2016-04-14 | 4 | 103 | 2471 | 23 | 17.6506
2016-04-14 01:00 | 4 | 104 | 2472 | 0 | 17.6506
2016-04-14 02:00 | 4 | 104 | 2473 | 1 | 13.238
2016-04-14 03:00 | 4 | 104 | 2474 | 2 | 17.6506
2016-04-14 04:00 | 4 | 104 | 2475 | 3 | 13.238
2016-04-14 05:00 | 4 | 104 | 2476 | 4 | 13.238
2016-04-14 06:00 | 4 | 104 | 2477 | 5 | 17.6506
2016-04-14 07:00 | 4 | 104 | 2478 | 6 | 30.8886
2016-04-14 08:00 | 4 | 104 | 2479 | 7 | 35.3013
2016-04-14 09:00 | 4 | 104 | 2480 | 8 | 52.9519
2016-04-14 10:00 | 4 | 104 | 2481 | 9 | 48.5393
2016-04-14 11:00 | 4 | 104 | 2482 | 10 | 39.7139
2016-04-14 12:00 | 4 | 104 | 2483 | 11 | 39.7139
2016-04-14 13:00 | 4 | 104 | 2484 | 12 | 30.8886
2016-04-14 14:00 | 4 | 104 | 2485 | 13 | 30.8886
2016-04-14 15:00 | 4 | 104 | 2486 | 14 | 22.0633
2016-04-14 16:00 | 4 | 104 | 2487 | 15 | 17.6506
2016-04-14 17:00 | 4 | 104 | 2488 | 16 | 35.3013
2016-04-14 18:00 | 4 | 104 | 2489 | 17 | 30.8886
2016-04-14 19:00 | 4 | 104 | 2490 | 18 | 39.7139
2016-04-14 20:00 | 4 | 104 | 2491 | 19 | 30.8886
2016-04-14 21:00 | 4 | 104 | 2492 | 20 | 26.476
2016-04-14 22:00 | 4 | 104 | 2493 | 21 | 26.476
2016-04-14 23:00 | 4 | 104 | 2494 | 22 | 22.0633
2016-04-15 | 4 | 104 | 2495 | 23 | 13.238
2016-04-15 01:00 | 4 | 105 | 2496 | 0 | 17.6506
2016-04-15 02:00 | 4 | 105 | 2497 | 1 | 13.238
2016-04-15 03:00 | 4 | 105 | 2498 | 2 | 13.238
2016-04-15 04:00 | 4 | 105 | 2499 | 3 | 13.238
2016-04-15 05:00 | 4 | 105 | 2500 | 4 | 13.238
2016-04-15 06:00 | 4 | 105 | 2501 | 5 | 13.238
2016-04-15 07:00 | 4 | 105 | 2502 | 6 | 22.0633
2016-04-15 08:00 | 4 | 105 | 2503 | 7 | 30.8886
2016-04-15 09:00 | 4 | 105 | 2504 | 8 | 48.5393
2016-04-15 10:00 | 4 | 105 | 2505 | 9 | 39.7139
2016-04-15 11:00 | 4 | 105 | 2506 | 10 | 48.5393
2016-04-15 12:00 | 4 | 105 | 2507 | 11 | 35.3013
2016-04-15 13:00 | 4 | 105 | 2508 | 12 | 30.8886
2016-04-15 14:00 | 4 | 105 | 2509 | 13 | 35.3013
2016-04-15 15:00 | 4 | 105 | 2510 | 14 | 26.476
2016-04-15 16:00 | 4 | 105 | 2511 | 15 | 30.8886
2016-04-15 17:00 | 4 | 105 | 2512 | 16 | 35.3013
2016-04-15 18:00 | 4 | 105 | 2513 | 17 | 44.1266
2016-04-15 19:00 | 4 | 105 | 2514 | 18 | 70.6025
2016-04-15 20:00 | 4 | 105 | 2515 | 19 | 35.3013
2016-04-15 21:00 | 4 | 105 | 2516 | 20 | 26.476
2016-04-15 22:00 | 4 | 105 | 2517 | 21 | 26.476
2016-04-15 23:00 | 4 | 105 | 2518 | 22 | 17.6506
2016-04-16 | 4 | 105 | 2519 | 23 | 13.238
2016-04-16 01:00 | 4 | 106 | 2520 | 0 | 13.238
2016-04-16 02:00 | 4 | 106 | 2521 | 1 | 13.238
2016-04-16 03:00 | 4 | 106 | 2522 | 2 | 13.238
2016-04-16 04:00 | 4 | 106 | 2523 | 3 | 13.238
2016-04-16 05:00 | 4 | 106 | 2524 | 4 | 17.6506
2016-04-16 06:00 | 4 | 106 | 2525 | 5 | 39.7139
2016-04-16 07:00 | 4 | 106 | 2526 | 6 | 44.1266
2016-04-16 08:00 | 4 | 106 | 2527 | 7 | 30.8886
2016-04-16 09:00 | 4 | 106 | 2528 | 8 | 30.8886
2016-04-16 10:00 | 4 | 106 | 2529 | 9 | 26.476
2016-04-16 11:00 | 4 | 106 | 2530 | 10 | 22.0633
2016-04-16 12:00 | 4 | 106 | 2531 | 11 | 22.0633
2016-04-16 13:00 | 4 | 106 | 2532 | 12 | 22.0633
2016-04-16 14:00 | 4 | 106 | 2533 | 13 | 22.0633
2016-04-16 15:00 | 4 | 106 | 2534 | 14 | 22.0633
2016-04-16 16:00 | 4 | 106 | 2535 | 15 | 17.6506
2016-04-16 17:00 | 4 | 106 | 2536 | 16 | 17.6506
2016-04-16 18:00 | 4 | 106 | 2537 | 17 | 44.1266
2016-04-16 19:00 | 4 | 106 | 2538 | 18 | 39.7139
2016-04-16 20:00 | 4 | 106 | 2539 | 19 | 35.3013
2016-04-16 21:00 | 4 | 106 | 2540 | 20 | 35.3013
2016-04-16 22:00 | 4 | 106 | 2541 | 21 | 26.476
2016-04-16 23:00 | 4 | 106 | 2542 | 22 | 22.0633
2016-04-17 | 4 | 106 | 2543 | 23 | 13.238
2016-04-17 01:00 | 4 | 107 | 2544 | 0 | 17.6506
2016-04-17 02:00 | 4 | 107 | 2545 | 1 | 13.238
2016-04-17 03:00 | 4 | 107 | 2546 | 2 | 13.238
2016-04-17 04:00 | 4 | 107 | 2547 | 3 | 13.238
2016-04-17 05:00 | 4 | 107 | 2548 | 4 | 13.238
2016-04-17 06:00 | 4 | 107 | 2549 | 5 | 44.1266
2016-04-17 07:00 | 4 | 107 | 2550 | 6 | 39.7139
2016-04-17 08:00 | 4 | 107 | 2551 | 7 | 39.7139
2016-04-17 09:00 | 4 | 107 | 2552 | 8 | 26.476
2016-04-17 10:00 | 4 | 107 | 2553 | 9 | 22.0633
2016-04-17 11:00 | 4 | 107 | 2554 | 10 | 22.0633
2016-04-17 12:00 | 4 | 107 | 2555 | 11 | 22.0633
2016-04-17 13:00 | 4 | 107 | 2556 | 12 | 17.6506
2016-04-17 14:00 | 4 | 107 | 2557 | 13 | 13.238
2016-04-17 15:00 | 4 | 107 | 2558 | 14 | 17.6506
2016-04-17 16:00 | 4 | 107 | 2559 | 15 | 17.6506
2016-04-17 17:00 | 4 | 107 | 2560 | 16 | 17.6506
2016-04-17 18:00 | 4 | 107 | 2561 | 17 | 26.476
2016-04-17 19:00 | 4 | 107 | 2562 | 18 | 39.7139
2016-04-17 20:00 | 4 | 107 | 2563 | 19 | 39.7139
2016-04-17 21:00 | 4 | 107 | 2564 | 20 | 26.476
2016-04-17 22:00 | 4 | 107 | 2565 | 21 | 26.476
2016-04-17 23:00 | 4 | 107 | 2566 | 22 | 22.0633
2016-04-18 | 4 | 107 | 2567 | 23 | 13.238
2016-04-18 01:00 | 4 | 108 | 2568 | 0 | 13.238
2016-04-18 02:00 | 4 | 108 | 2569 | 1 | 13.238
2016-04-18 03:00 | 4 | 108 | 2570 | 2 | 13.238
2016-04-18 04:00 | 4 | 108 | 2571 | 3 | 13.238
2016-04-18 05:00 | 4 | 108 | 2572 | 4 | 17.6506
2016-04-18 06:00 | 4 | 108 | 2573 | 5 | 39.7139
2016-04-18 07:00 | 4 | 108 | 2574 | 6 | 44.1266
2016-04-18 08:00 | 4 | 108 | 2575 | 7 | 30.8886
2016-04-18 09:00 | 4 | 108 | 2576 | 8 | 26.476
2016-04-18 10:00 | 4 | 108 | 2577 | 9 | 22.0633
2016-04-18 11:00 | 4 | 108 | 2578 | 10 | 26.476
2016-04-18 12:00 | 4 | 108 | 2579 | 11 | 17.6506
2016-04-18 13:00 | 4 | 108 | 2580 | 12 | 17.6506
2016-04-18 14:00 | 4 | 108 | 2581 | 13 | 17.6506
2016-04-18 15:00 | 4 | 108 | 2582 | 14 | 17.6506
2016-04-18 16:00 | 4 | 108 | 2583 | 15 | 17.6506
2016-04-18 17:00 | 4 | 108 | 2584 | 16 | 22.0633
2016-04-18 18:00 | 4 | 108 | 2585 | 17 | 35.3013
2016-04-18 19:00 | 4 | 108 | 2586 | 18 | 35.3013
2016-04-18 20:00 | 4 | 108 | 2587 | 19 | 35.3013
2016-04-18 21:00 | 4 | 108 | 2588 | 20 | 30.8886
2016-04-18 22:00 | 4 | 108 | 2589 | 21 | 30.8886
2016-04-18 23:00 | 4 | 108 | 2590 | 22 | 17.6506
2016-04-19 | 4 | 108 | 2591 | 23 | 17.6506
2016-04-19 01:00 | 4 | 109 | 2592 | 0 | 13.238
2016-04-19 02:00 | 4 | 109 | 2593 | 1 | 13.238
2016-04-19 03:00 | 4 | 109 | 2594 | 2 | 13.238
2016-04-19 04:00 | 4 | 109 | 2595 | 3 | 13.238
2016-04-19 05:00 | 4 | 109 | 2596 | 4 | 13.238
2016-04-19 06:00 | 4 | 109 | 2597 | 5 | 39.7139
2016-04-19 07:00 | 4 | 109 | 2598 | 6 | 39.7139
2016-04-19 08:00 | 4 | 109 | 2599 | 7 | 35.3013
2016-04-19 09:00 | 4 | 109 | 2600 | 8 | 26.476
2016-04-19 10:00 | 4 | 109 | 2601 | 9 | 22.0633
2016-04-19 11:00 | 4 | 109 | 2602 | 10 | 22.0633
2016-04-19 12:00 | 4 | 109 | 2603 | 11 | 22.0633
2016-04-19 13:00 | 4 | 109 | 2604 | 12 | 17.6506
2016-04-19 14:00 | 4 | 109 | 2605 | 13 | 13.238
2016-04-19 15:00 | 4 | 109 | 2606 | 14 | 17.6506
2016-04-19 16:00 | 4 | 109 | 2607 | 15 | 13.238
2016-04-19 17:00 | 4 | 109 | 2608 | 16 | 22.0633
2016-04-19 18:00 | 4 | 109 | 2609 | 17 | 30.8886
2016-04-19 19:00 | 4 | 109 | 2610 | 18 | 39.7139
2016-04-19 20:00 | 4 | 109 | 2611 | 19 | 35.3013
2016-04-19 21:00 | 4 | 109 | 2612 | 20 | 26.476
2016-04-19 22:00 | 4 | 109 | 2613 | 21 | 26.476
2016-04-19 23:00 | 4 | 109 | 2614 | 22 | 17.6506
2016-04-20 | 4 | 109 | 2615 | 23 | 13.238
2016-04-20 01:00 | 4 | 110 | 2616 | 0 | 13.238
2016-04-20 02:00 | 4 | 110 | 2617 | 1 | 13.238
2016-04-20 03:00 | 4 | 110 | 2618 | 2 | 13.238
2016-04-20 04:00 | 4 | 110 | 2619 | 3 | 13.238
2016-04-20 05:00 | 4 | 110 | 2620 | 4 | 17.6506
2016-04-20 06:00 | 4 | 110 | 2621 | 5 | 35.3013
2016-04-20 07:00 | 4 | 110 | 2622 | 6 | 39.7139
2016-04-20 08:00 | 4 | 110 | 2623 | 7 | 35.3013
2016-04-20 09:00 | 4 | 110 | 2624 | 8 | 26.476
2016-04-20 10:00 | 4 | 110 | 2625 | 9 | 17.6506
2016-04-20 11:00 | 4 | 110 | 2626 | 10 | 22.0633
2016-04-20 12:00 | 4 | 110 | 2627 | 11 | 17.6506
2016-04-20 13:00 | 4 | 110 | 2628 | 12 | 13.238
2016-04-20 14:00 | 4 | 110 | 2629 | 13 | 17.6506
2016-04-20 15:00 | 4 | 110 | 2630 | 14 | 26.476
2016-04-20 16:00 | 4 | 110 | 2631 | 15 | 22.0633
2016-04-20 17:00 | 4 | 110 | 2632 | 16 | 26.476
2016-04-20 18:00 | 4 | 110 | 2633 | 17 | 22.0633
2016-04-20 19:00 | 4 | 110 | 2634 | 18 | 30.8886
2016-04-20 20:00 | 4 | 110 | 2635 | 19 | 22.0633
2016-04-20 21:00 | 4 | 110 | 2636 | 20 | 17.6506
2016-04-20 22:00 | 4 | 110 | 2637 | 21 | 17.6506
2016-04-20 23:00 | 4 | 110 | 2638 | 22 | 17.6506
2016-04-21 | 4 | 110 | 2639 | 23 | 13.238
2016-04-21 01:00 | 4 | 111 | 2640 | 0 | 13.238
2016-04-21 02:00 | 4 | 111 | 2641 | 1 | 13.238
2016-04-21 03:00 | 4 | 111 | 2642 | 2 | 13.238
2016-04-21 04:00 | 4 | 111 | 2643 | 3 | 13.238
2016-04-21 05:00 | 4 | 111 | 2644 | 4 | 17.6506
2016-04-21 06:00 | 4 | 111 | 2645 | 5 | 13.238
2016-04-21 07:00 | 4 | 111 | 2646 | 6 | 22.0633
2016-04-21 08:00 | 4 | 111 | 2647 | 7 | 35.3013
2016-04-21 09:00 | 4 | 111 | 2648 | 8 | 35.3013
2016-04-21 10:00 | 4 | 111 | 2649 | 9 | 48.5393
2016-04-21 11:00 | 4 | 111 | 2650 | 10 | 35.3013
2016-04-21 12:00 | 4 | 111 | 2651 | 11 | 26.476
2016-04-21 13:00 | 4 | 111 | 2652 | 12 | 30.8886
2016-04-21 14:00 | 4 | 111 | 2653 | 13 | 26.476
2016-04-21 15:00 | 4 | 111 | 2654 | 14 | 26.476
2016-04-21 16:00 | 4 | 111 | 2655 | 15 | 26.476
2016-04-21 17:00 | 4 | 111 | 2656 | 16 | 26.476
2016-04-21 18:00 | 4 | 111 | 2657 | 17 | 26.476
2016-04-21 19:00 | 4 | 111 | 2658 | 18 | 30.8886
2016-04-21 20:00 | 4 | 111 | 2659 | 19 | 35.3013
2016-04-21 21:00 | 4 | 111 | 2660 | 20 | 22.0633
2016-04-21 22:00 | 4 | 111 | 2661 | 21 | 22.0633
2016-04-21 23:00 | 4 | 111 | 2662 | 22 | 17.6506
2016-04-22 | 4 | 111 | 2663 | 23 | 13.238
2016-04-22 01:00 | 4 | 112 | 2664 | 0 | 17.6506
2016-04-22 02:00 | 4 | 112 | 2665 | 1 | 13.238
2016-04-22 03:00 | 4 | 112 | 2666 | 2 | 13.238
2016-04-22 04:00 | 4 | 112 | 2667 | 3 | 13.238
2016-04-22 05:00 | 4 | 112 | 2668 | 4 | 13.238
2016-04-22 06:00 | 4 | 112 | 2669 | 5 | 17.6506
2016-04-22 07:00 | 4 | 112 | 2670 | 6 | 17.6506
2016-04-22 08:00 | 4 | 112 | 2671 | 7 | 26.476
2016-04-22 09:00 | 4 | 112 | 2672 | 8 | 39.7139
2016-04-22 10:00 | 4 | 112 | 2673 | 9 | 44.1266
2016-04-22 11:00 | 4 | 112 | 2674 | 10 | 39.7139
2016-04-22 12:00 | 4 | 112 | 2675 | 11 | 26.476
2016-04-22 13:00 | 4 | 112 | 2676 | 12 | 30.8886
2016-04-22 14:00 | 4 | 112 | 2677 | 13 | 26.476
2016-04-22 15:00 | 4 | 112 | 2678 | 14 | 30.8886
2016-04-22 16:00 | 4 | 112 | 2679 | 15 | 26.476
2016-04-22 17:00 | 4 | 112 | 2680 | 16 | 30.8886
2016-04-22 18:00 | 4 | 112 | 2681 | 17 | 44.1266
2016-04-22 19:00 | 4 | 112 | 2682 | 18 | 52.9519
2016-04-22 20:00 | 4 | 112 | 2683 | 19 | 39.7139
2016-04-22 21:00 | 4 | 112 | 2684 | 20 | 35.3013
2016-04-22 22:00 | 4 | 112 | 2685 | 21 | 30.8886
2016-04-22 23:00 | 4 | 112 | 2686 | 22 | 22.0633
2016-04-23 | 4 | 112 | 2687 | 23 | 13.238
2016-04-23 01:00 | 4 | 113 | 2688 | 0 | 13.238
2016-04-23 02:00 | 4 | 113 | 2689 | 1 | 17.6506
2016-04-23 03:00 | 4 | 113 | 2690 | 2 | 13.238
2016-04-23 04:00 | 4 | 113 | 2691 | 3 | 13.238
2016-04-23 05:00 | 4 | 113 | 2692 | 4 | 22.0633
2016-04-23 06:00 | 4 | 113 | 2693 | 5 | 35.3013
2016-04-23 07:00 | 4 | 113 | 2694 | 6 | 48.5393
2016-04-23 08:00 | 4 | 113 | 2695 | 7 | 30.8886
2016-04-23 09:00 | 4 | 113 | 2696 | 8 | 22.0633
2016-04-23 10:00 | 4 | 113 | 2697 | 9 | 22.0633
2016-04-23 11:00 | 4 | 113 | 2698 | 10 | 26.476
2016-04-23 12:00 | 4 | 113 | 2699 | 11 | 22.0633
2016-04-23 13:00 | 4 | 113 | 2700 | 12 | 17.6506
2016-04-23 14:00 | 4 | 113 | 2701 | 13 | 26.476
2016-04-23 15:00 | 4 | 113 | 2702 | 14 | 17.6506
2016-04-23 16:00 | 4 | 113 | 2703 | 15 | 26.476
2016-04-23 17:00 | 4 | 113 | 2704 | 16 | 39.7139
2016-04-23 18:00 | 4 | 113 | 2705 | 17 | 30.8886
2016-04-23 19:00 | 4 | 113 | 2706 | 18 | 44.1266
2016-04-23 20:00 | 4 | 113 | 2707 | 19 | 35.3013
2016-04-23 21:00 | 4 | 113 | 2708 | 20 | 30.8886
2016-04-23 22:00 | 4 | 113 | 2709 | 21 | 22.0633
2016-04-23 23:00 | 4 | 113 | 2710 | 22 | 22.0633
2016-04-24 | 4 | 113 | 2711 | 23 | 17.6506
2016-04-24 01:00 | 4 | 114 | 2712 | 0 | 13.238
2016-04-24 02:00 | 4 | 114 | 2713 | 1 | 13.238
2016-04-24 03:00 | 4 | 114 | 2714 | 2 | 13.238
2016-04-24 04:00 | 4 | 114 | 2715 | 3 | 13.238
2016-04-24 05:00 | 4 | 114 | 2716 | 4 | 17.6506
2016-04-24 06:00 | 4 | 114 | 2717 | 5 | 30.8886
2016-04-24 07:00 | 4 | 114 | 2718 | 6 | 52.9519
2016-04-24 08:00 | 4 | 114 | 2719 | 7 | 26.476
2016-04-24 09:00 | 4 | 114 | 2720 | 8 | 26.476
2016-04-24 10:00 | 4 | 114 | 2721 | 9 | 26.476
2016-04-24 11:00 | 4 | 114 | 2722 | 10 | 26.476
2016-04-24 12:00 | 4 | 114 | 2723 | 11 | 22.0633
2016-04-24 13:00 | 4 | 114 | 2724 | 12 | 17.6506
2016-04-24 14:00 | 4 | 114 | 2725 | 13 | 17.6506
2016-04-24 15:00 | 4 | 114 | 2726 | 14 | 17.6506
2016-04-24 16:00 | 4 | 114 | 2727 | 15 | 22.0633
2016-04-24 17:00 | 4 | 114 | 2728 | 16 | 26.476
2016-04-24 18:00 | 4 | 114 | 2729 | 17 | 35.3013
2016-04-24 19:00 | 4 | 114 | 2730 | 18 | 44.1266
2016-04-24 20:00 | 4 | 114 | 2731 | 19 | 39.7139
2016-04-24 21:00 | 4 | 114 | 2732 | 20 | 30.8886
2016-04-24 22:00 | 4 | 114 | 2733 | 21 | 26.476
2016-04-24 23:00 | 4 | 114 | 2734 | 22 | 17.6506
2016-04-25 | 4 | 114 | 2735 | 23 | 13.238
2016-04-25 01:00 | 4 | 115 | 2736 | 0 | 13.238
2016-04-25 02:00 | 4 | 115 | 2737 | 1 | 13.238
2016-04-25 03:00 | 4 | 115 | 2738 | 2 | 13.238
2016-04-25 04:00 | 4 | 115 | 2739 | 3 | 13.238
2016-04-25 05:00 | 4 | 115 | 2740 | 4 | 17.6506
2016-04-25 06:00 | 4 | 115 | 2741 | 5 | 44.1266
2016-04-25 07:00 | 4 | 115 | 2742 | 6 | 44.1266
2016-04-25 08:00 | 4 | 115 | 2743 | 7 | 35.3013
2016-04-25 09:00 | 4 | 115 | 2744 | 8 | 30.8886
2016-04-25 10:00 | 4 | 115 | 2745 | 9 | 22.0633
2016-04-25 11:00 | 4 | 115 | 2746 | 10 | 22.0633
2016-04-25 12:00 | 4 | 115 | 2747 | 11 | 26.476
2016-04-25 13:00 | 4 | 115 | 2748 | 12 | 17.6506
2016-04-25 14:00 | 4 | 115 | 2749 | 13 | 17.6506
2016-04-25 15:00 | 4 | 115 | 2750 | 14 | 13.238
2016-04-25 16:00 | 4 | 115 | 2751 | 15 | 22.0633
2016-04-25 17:00 | 4 | 115 | 2752 | 16 | 30.8886
2016-04-25 18:00 | 4 | 115 | 2753 | 17 | 35.3013
2016-04-25 19:00 | 4 | 115 | 2754 | 18 | 44.1266
2016-04-25 20:00 | 4 | 115 | 2755 | 19 | 35.3013
2016-04-25 21:00 | 4 | 115 | 2756 | 20 | 30.8886
2016-04-25 22:00 | 4 | 115 | 2757 | 21 | 26.476
2016-04-25 23:00 | 4 | 115 | 2758 | 22 | 22.0633
2016-04-26 | 4 | 115 | 2759 | 23 | 13.238
2016-04-26 01:00 | 4 | 116 | 2760 | 0 | 13.238
2016-04-26 02:00 | 4 | 116 | 2761 | 1 | 13.238
2016-04-26 03:00 | 4 | 116 | 2762 | 2 | 13.238
2016-04-26 04:00 | 4 | 116 | 2763 | 3 | 13.238
2016-04-26 05:00 | 4 | 116 | 2764 | 4 | 22.0633
2016-04-26 06:00 | 4 | 116 | 2765 | 5 | 39.7139
2016-04-26 07:00 | 4 | 116 | 2766 | 6 | 52.9519
2016-04-26 08:00 | 4 | 116 | 2767 | 7 | 30.8886
2016-04-26 09:00 | 4 | 116 | 2768 | 8 | 26.476
2016-04-26 10:00 | 4 | 116 | 2769 | 9 | 22.0633
2016-04-26 11:00 | 4 | 116 | 2770 | 10 | 22.0633
2016-04-26 12:00 | 4 | 116 | 2771 | 11 | 22.0633
2016-04-26 13:00 | 4 | 116 | 2772 | 12 | 22.0633
2016-04-26 14:00 | 4 | 116 | 2773 | 13 | 22.0633
2016-04-26 15:00 | 4 | 116 | 2774 | 14 | 17.6506
2016-04-26 16:00 | 4 | 116 | 2775 | 15 | 22.0633
2016-04-26 17:00 | 4 | 116 | 2776 | 16 | 30.8886
2016-04-26 18:00 | 4 | 116 | 2777 | 17 | 30.8886
2016-04-26 19:00 | 4 | 116 | 2778 | 18 | 44.1266
2016-04-26 20:00 | 4 | 116 | 2779 | 19 | 35.3013
2016-04-26 21:00 | 4 | 116 | 2780 | 20 | 26.476
2016-04-26 22:00 | 4 | 116 | 2781 | 21 | 22.0633
2016-04-26 23:00 | 4 | 116 | 2782 | 22 | 22.0633
2016-04-27 | 4 | 116 | 2783 | 23 | 17.6506
2016-04-27 01:00 | 4 | 117 | 2784 | 0 | 13.238
2016-04-27 02:00 | 4 | 117 | 2785 | 1 | 13.238
2016-04-27 03:00 | 4 | 117 | 2786 | 2 | 13.238
2016-04-27 04:00 | 4 | 117 | 2787 | 3 | 13.238
2016-04-27 05:00 | 4 | 117 | 2788 | 4 | 22.0633
2016-04-27 06:00 | 4 | 117 | 2789 | 5 | 30.8886
2016-04-27 07:00 | 4 | 117 | 2790 | 6 | 48.5393
2016-04-27 08:00 | 4 | 117 | 2791 | 7 | 26.476
2016-04-27 09:00 | 4 | 117 | 2792 | 8 | 30.8886
2016-04-27 10:00 | 4 | 117 | 2793 | 9 | 22.0633
2016-04-27 11:00 | 4 | 117 | 2794 | 10 | 22.0633
2016-04-27 12:00 | 4 | 117 | 2795 | 11 | 30.8886
2016-04-27 13:00 | 4 | 117 | 2796 | 12 | 17.6506
2016-04-27 14:00 | 4 | 117 | 2797 | 13 | 22.0633
2016-04-27 15:00 | 4 | 117 | 2798 | 14 | 22.0633
2016-04-27 16:00 | 4 | 117 | 2799 | 15 | 26.476
2016-04-27 17:00 | 4 | 117 | 2800 | 16 | 30.8886
2016-04-27 18:00 | 4 | 117 | 2801 | 17 | 30.8886
2016-04-27 19:00 | 4 | 117 | 2802 | 18 | 30.8886
2016-04-27 20:00 | 4 | 117 | 2803 | 19 | 30.8886
2016-04-27 21:00 | 4 | 117 | 2804 | 20 | 26.476
2016-04-27 22:00 | 4 | 117 | 2805 | 21 | 22.0633
2016-04-27 23:00 | 4 | 117 | 2806 | 22 | 17.6506
2016-04-28 | 4 | 117 | 2807 | 23 | 17.6506
2016-04-28 01:00 | 4 | 118 | 2808 | 0 | 13.238
2016-04-28 02:00 | 4 | 118 | 2809 | 1 | 13.238
2016-04-28 03:00 | 4 | 118 | 2810 | 2 | 13.238
2016-04-28 04:00 | 4 | 118 | 2811 | 3 | 17.6506
2016-04-28 05:00 | 4 | 118 | 2812 | 4 | 13.238
2016-04-28 06:00 | 4 | 118 | 2813 | 5 | 17.6506
2016-04-28 07:00 | 4 | 118 | 2814 | 6 | 26.476
2016-04-28 08:00 | 4 | 118 | 2815 | 7 | 30.8886
2016-04-28 09:00 | 4 | 118 | 2816 | 8 | 44.1266
2016-04-28 10:00 | 4 | 118 | 2817 | 9 | 35.3013
2016-04-28 11:00 | 4 | 118 | 2818 | 10 | 30.8886
2016-04-28 12:00 | 4 | 118 | 2819 | 11 | 44.1266
2016-04-28 13:00 | 4 | 118 | 2820 | 12 | 26.476
2016-04-28 14:00 | 4 | 118 | 2821 | 13 | 22.0633
2016-04-28 15:00 | 4 | 118 | 2822 | 14 | 22.0633
2016-04-28 16:00 | 4 | 118 | 2823 | 15 | 30.8886
2016-04-28 17:00 | 4 | 118 | 2824 | 16 | 30.8886
2016-04-28 18:00 | 4 | 118 | 2825 | 17 | 30.8886
2016-04-28 19:00 | 4 | 118 | 2826 | 18 | 30.8886
2016-04-28 20:00 | 4 | 118 | 2827 | 19 | 26.476
2016-04-28 21:00 | 4 | 118 | 2828 | 20 | 22.0633
2016-04-28 22:00 | 4 | 118 | 2829 | 21 | 26.476
2016-04-28 23:00 | 4 | 118 | 2830 | 22 | 17.6506
2016-04-29 | 4 | 118 | 2831 | 23 | 17.6506
2016-04-29 01:00 | 4 | 119 | 2832 | 0 | 13.238
2016-04-29 02:00 | 4 | 119 | 2833 | 1 | 13.238
2016-04-29 03:00 | 4 | 119 | 2834 | 2 | 13.238
2016-04-29 04:00 | 4 | 119 | 2835 | 3 | 13.238
2016-04-29 05:00 | 4 | 119 | 2836 | 4 | 13.238
2016-04-29 06:00 | 4 | 119 | 2837 | 5 | 13.238
2016-04-29 07:00 | 4 | 119 | 2838 | 6 | 22.0633
2016-04-29 08:00 | 4 | 119 | 2839 | 7 | 26.476
2016-04-29 09:00 | 4 | 119 | 2840 | 8 | 35.3013
2016-04-29 10:00 | 4 | 119 | 2841 | 9 | 48.5393
2016-04-29 11:00 | 4 | 119 | 2842 | 10 | 35.3013
2016-04-29 12:00 | 4 | 119 | 2843 | 11 | 39.7139
2016-04-29 13:00 | 4 | 119 | 2844 | 12 | 30.8886
2016-04-29 14:00 | 4 | 119 | 2845 | 13 | 30.8886
2016-04-29 15:00 | 4 | 119 | 2846 | 14 | 26.476
2016-04-29 16:00 | 4 | 119 | 2847 | 15 | 26.476
2016-04-29 17:00 | 4 | 119 | 2848 | 16 | 26.476
2016-04-29 18:00 | 4 | 119 | 2849 | 17 | 30.8886
2016-04-29 19:00 | 4 | 119 | 2850 | 18 | 35.3013
2016-04-29 20:00 | 4 | 119 | 2851 | 19 | 39.7139
2016-04-29 21:00 | 4 | 119 | 2852 | 20 | 22.0633
2016-04-29 22:00 | 4 | 119 | 2853 | 21 | 26.476
2016-04-29 23:00 | 4 | 119 | 2854 | 22 | 17.6506
2016-04-30 | 4 | 119 | 2855 | 23 | 17.6506
2016-04-30 01:00 | 4 | 120 | 2856 | 0 | 13.238
2016-04-30 02:00 | 4 | 120 | 2857 | 1 | 13.238
2016-04-30 03:00 | 4 | 120 | 2858 | 2 | 13.238
2016-04-30 04:00 | 4 | 120 | 2859 | 3 | 13.238
2016-04-30 05:00 | 4 | 120 | 2860 | 4 | 17.6506
2016-04-30 06:00 | 4 | 120 | 2861 | 5 | 22.0633
2016-04-30 07:00 | 4 | 120 | 2862 | 6 | 39.7139
2016-04-30 08:00 | 4 | 120 | 2863 | 7 | 35.3013
2016-04-30 09:00 | 4 | 120 | 2864 | 8 | 30.8886
2016-04-30 10:00 | 4 | 120 | 2865 | 9 | 26.476
2016-04-30 11:00 | 4 | 120 | 2866 | 10 | 30.8886
2016-04-30 12:00 | 4 | 120 | 2867 | 11 | 26.476
2016-04-30 13:00 | 4 | 120 | 2868 | 12 | 26.476
2016-04-30 14:00 | 4 | 120 | 2869 | 13 | 26.476
2016-04-30 15:00 | 4 | 120 | 2870 | 14 | 26.476
2016-04-30 16:00 | 4 | 120 | 2871 | 15 | 30.8886
2016-04-30 17:00 | 4 | 120 | 2872 | 16 | 30.8886
2016-04-30 18:00 | 4 | 120 | 2873 | 17 | 30.8886
2016-04-30 19:00 | 4 | 120 | 2874 | 18 | 26.476
2016-04-30 20:00 | 4 | 120 | 2875 | 19 | 35.3013
2016-04-30 21:00 | 4 | 120 | 2876 | 20 | 22.0633
2016-04-30 22:00 | 4 | 120 | 2877 | 21 | 22.0633
2016-04-30 23:00 | 4 | 120 | 2878 | 22 | 17.6506
2016-05-01 | 4 | 120 | 2879 | 23 | 17.6506
2016-05-01 01:00 | 4 | 121 | 2880 | 0 | 13.238
2016-05-01 02:00 | 4 | 121 | 2881 | 1 | 17.6506
2016-05-01 03:00 | 4 | 121 | 2882 | 2 | 13.238
2016-05-01 04:00 | 4 | 121 | 2883 | 3 | 13.238
2016-05-01 05:00 | 4 | 121 | 2884 | 4 | 13.238
2016-05-01 06:00 | 4 | 121 | 2885 | 5 | 13.238
2016-05-01 07:00 | 4 | 121 | 2886 | 6 | 22.0633
2016-05-01 08:00 | 4 | 121 | 2887 | 7 | 26.476
2016-05-01 09:00 | 4 | 121 | 2888 | 8 | 30.8886
2016-05-01 10:00 | 4 | 121 | 2889 | 9 | 44.1266
2016-05-01 11:00 | 4 | 121 | 2890 | 10 | 35.3013
2016-05-01 12:00 | 4 | 121 | 2891 | 11 | 35.3013
2016-05-01 13:00 | 4 | 121 | 2892 | 12 | 39.7139
2016-05-01 14:00 | 4 | 121 | 2893 | 13 | 30.8886
2016-05-01 15:00 | 4 | 121 | 2894 | 14 | 26.476
2016-05-01 16:00 | 4 | 121 | 2895 | 15 | 26.476
2016-05-01 17:00 | 4 | 121 | 2896 | 16 | 44.1266
2016-05-01 18:00 | 4 | 121 | 2897 | 17 | 44.1266
2016-05-01 19:00 | 4 | 121 | 2898 | 18 | 57.3646
2016-05-01 20:00 | 4 | 121 | 2899 | 19 | 44.1266
2016-05-01 21:00 | 4 | 121 | 2900 | 20 | 26.476
2016-05-01 22:00 | 4 | 121 | 2901 | 21 | 22.0633
2016-05-01 23:00 | 4 | 121 | 2902 | 22 | 17.6506
2016-05-02 | 4 | 121 | 2903 | 23 | 17.6506
2016-05-02 01:00 | 5 | 122 | 2904 | 0 | 13.238
2016-05-02 02:00 | 5 | 122 | 2905 | 1 | 13.238
2016-05-02 03:00 | 5 | 122 | 2906 | 2 | 13.238
2016-05-02 04:00 | 5 | 122 | 2907 | 3 | 13.238
2016-05-02 05:00 | 5 | 122 | 2908 | 4 | 17.6506
2016-05-02 06:00 | 5 | 122 | 2909 | 5 | 35.3013
2016-05-02 07:00 | 5 | 122 | 2910 | 6 | 52.9519
2016-05-02 08:00 | 5 | 122 | 2911 | 7 | 30.8886
2016-05-02 09:00 | 5 | 122 | 2912 | 8 | 22.0633
2016-05-02 10:00 | 5 | 122 | 2913 | 9 | 30.8886
2016-05-02 11:00 | 5 | 122 | 2914 | 10 | 22.0633
2016-05-02 12:00 | 5 | 122 | 2915 | 11 | 22.0633
2016-05-02 13:00 | 5 | 122 | 2916 | 12 | 22.0633
2016-05-02 14:00 | 5 | 122 | 2917 | 13 | 17.6506
2016-05-02 15:00 | 5 | 122 | 2918 | 14 | 17.6506
2016-05-02 16:00 | 5 | 122 | 2919 | 15 | 22.0633
2016-05-02 17:00 | 5 | 122 | 2920 | 16 | 26.476
2016-05-02 18:00 | 5 | 122 | 2921 | 17 | 39.7139
2016-05-02 19:00 | 5 | 122 | 2922 | 18 | 30.8886
2016-05-02 20:00 | 5 | 122 | 2923 | 19 | 35.3013
2016-05-02 21:00 | 5 | 122 | 2924 | 20 | 30.8886
2016-05-02 22:00 | 5 | 122 | 2925 | 21 | 30.8886
2016-05-02 23:00 | 5 | 122 | 2926 | 22 | 17.6506
2016-05-03 | 5 | 122 | 2927 | 23 | 17.6506
2016-05-03 01:00 | 5 | 123 | 2928 | 0 | 13.238
2016-05-03 02:00 | 5 | 123 | 2929 | 1 | 13.238
2016-05-03 03:00 | 5 | 123 | 2930 | 2 | 17.6506
2016-05-03 04:00 | 5 | 123 | 2931 | 3 | 13.238
2016-05-03 05:00 | 5 | 123 | 2932 | 4 | 13.238
2016-05-03 06:00 | 5 | 123 | 2933 | 5 | 39.7139
2016-05-03 07:00 | 5 | 123 | 2934 | 6 | 48.5393
2016-05-03 08:00 | 5 | 123 | 2935 | 7 | 35.3013
2016-05-03 09:00 | 5 | 123 | 2936 | 8 | 22.0633
2016-05-03 10:00 | 5 | 123 | 2937 | 9 | 26.476
2016-05-03 11:00 | 5 | 123 | 2938 | 10 | 22.0633
2016-05-03 12:00 | 5 | 123 | 2939 | 11 | 22.0633
2016-05-03 13:00 | 5 | 123 | 2940 | 12 | 22.0633
2016-05-03 14:00 | 5 | 123 | 2941 | 13 | 22.0633
2016-05-03 15:00 | 5 | 123 | 2942 | 14 | 22.0633
2016-05-03 16:00 | 5 | 123 | 2943 | 15 | 22.0633
2016-05-03 17:00 | 5 | 123 | 2944 | 16 | 35.3013
2016-05-03 18:00 | 5 | 123 | 2945 | 17 | 30.8886
2016-05-03 19:00 | 5 | 123 | 2946 | 18 | 39.7139
2016-05-03 20:00 | 5 | 123 | 2947 | 19 | 35.3013
2016-05-03 21:00 | 5 | 123 | 2948 | 20 | 26.476
2016-05-03 22:00 | 5 | 123 | 2949 | 21 | 26.476
2016-05-03 23:00 | 5 | 123 | 2950 | 22 | 22.0633
2016-05-04 | 5 | 123 | 2951 | 23 | 13.238
2016-05-04 01:00 | 5 | 124 | 2952 | 0 | 13.238
2016-05-04 02:00 | 5 | 124 | 2953 | 1 | 13.238
2016-05-04 03:00 | 5 | 124 | 2954 | 2 | 13.238
2016-05-04 04:00 | 5 | 124 | 2955 | 3 | 13.238
2016-05-04 05:00 | 5 | 124 | 2956 | 4 | 17.6506
2016-05-04 06:00 | 5 | 124 | 2957 | 5 | 39.7139
2016-05-04 07:00 | 5 | 124 | 2958 | 6 | 52.9519
2016-05-04 08:00 | 5 | 124 | 2959 | 7 | 30.8886
2016-05-04 09:00 | 5 | 124 | 2960 | 8 | 26.476
2016-05-04 10:00 | 5 | 124 | 2961 | 9 | 30.8886
2016-05-04 11:00 | 5 | 124 | 2962 | 10 | 22.0633
2016-05-04 12:00 | 5 | 124 | 2963 | 11 | 22.0633
2016-05-04 13:00 | 5 | 124 | 2964 | 12 | 22.0633
2016-05-04 14:00 | 5 | 124 | 2965 | 13 | 17.6506
2016-05-04 15:00 | 5 | 124 | 2966 | 14 | 17.6506
2016-05-04 16:00 | 5 | 124 | 2967 | 15 | 22.0633
2016-05-04 17:00 | 5 | 124 | 2968 | 16 | 30.8886
2016-05-04 18:00 | 5 | 124 | 2969 | 17 | 30.8886
2016-05-04 19:00 | 5 | 124 | 2970 | 18 | 30.8886
2016-05-04 20:00 | 5 | 124 | 2971 | 19 | 30.8886
2016-05-04 21:00 | 5 | 124 | 2972 | 20 | 22.0633
2016-05-04 22:00 | 5 | 124 | 2973 | 21 | 22.0633
2016-05-04 23:00 | 5 | 124 | 2974 | 22 | 22.0633
2016-05-05 | 5 | 124 | 2975 | 23 | 17.6506
2016-05-05 01:00 | 5 | 125 | 2976 | 0 | 13.238
2016-05-05 02:00 | 5 | 125 | 2977 | 1 | 13.238
2016-05-05 03:00 | 5 | 125 | 2978 | 2 | 17.6506
2016-05-05 04:00 | 5 | 125 | 2979 | 3 | 13.238
2016-05-05 05:00 | 5 | 125 | 2980 | 4 | 13.238
2016-05-05 06:00 | 5 | 125 | 2981 | 5 | 13.238
2016-05-05 07:00 | 5 | 125 | 2982 | 6 | 26.476
2016-05-05 08:00 | 5 | 125 | 2983 | 7 | 35.3013
2016-05-05 09:00 | 5 | 125 | 2984 | 8 | 39.7139
2016-05-05 10:00 | 5 | 125 | 2985 | 9 | 39.7139
2016-05-05 11:00 | 5 | 125 | 2986 | 10 | 35.3013
2016-05-05 12:00 | 5 | 125 | 2987 | 11 | 26.476
2016-05-05 13:00 | 5 | 125 | 2988 | 12 | 30.8886
2016-05-05 14:00 | 5 | 125 | 2989 | 13 | 26.476
2016-05-05 15:00 | 5 | 125 | 2990 | 14 | 30.8886
2016-05-05 16:00 | 5 | 125 | 2991 | 15 | 26.476
2016-05-05 17:00 | 5 | 125 | 2992 | 16 | 30.8886
2016-05-05 18:00 | 5 | 125 | 2993 | 17 | 30.8886
2016-05-05 19:00 | 5 | 125 | 2994 | 18 | 26.476
2016-05-05 20:00 | 5 | 125 | 2995 | 19 | 30.8886
2016-05-05 21:00 | 5 | 125 | 2996 | 20 | 17.6506
2016-05-05 22:00 | 5 | 125 | 2997 | 21 | 22.0633
2016-05-05 23:00 | 5 | 125 | 2998 | 22 | 17.6506
2016-05-06 | 5 | 125 | 2999 | 23 | 22.0633
2016-05-06 01:00 | 5 | 126 | 3000 | 0 | 26.0347
2016-05-06 02:00 | 5 | 126 | 3001 | 1 | 26.0347
2016-05-06 03:00 | 5 | 126 | 3002 | 2 | 26.476
2016-05-06 04:00 | 5 | 126 | 3003 | 3 | 26.0347
2016-05-06 05:00 | 5 | 126 | 3004 | 4 | 26.0347
2016-05-06 06:00 | 5 | 126 | 3005 | 5 | 26.0347
2016-05-06 07:00 | 5 | 126 | 3006 | 6 | 26.0347
2016-05-06 08:00 | 5 | 126 | 3007 | 7 | 26.476
2016-05-06 09:00 | 5 | 126 | 3008 | 8 | 26.0347
2016-05-06 10:00 | 5 | 126 | 3009 | 9 | 26.0347
2016-05-06 11:00 | 5 | 126 | 3010 | 10 | 26.0347
2016-05-06 12:00 | 5 | 126 | 3011 | 11 | 26.0347
2016-05-06 13:00 | 5 | 126 | 3012 | 12 | 26.476
2016-05-06 14:00 | 5 | 126 | 3013 | 13 | 26.0347
2016-05-06 15:00 | 5 | 126 | 3014 | 14 | 26.0347
2016-05-06 16:00 | 5 | 126 | 3015 | 15 | 26.0347
2016-05-06 17:00 | 5 | 126 | 3016 | 16 | 26.0347
2016-05-06 18:00 | 5 | 126 | 3017 | 17 | 26.476
2016-05-06 19:00 | 5 | 126 | 3018 | 18 | 26.0347
2016-05-06 20:00 | 5 | 126 | 3019 | 19 | 26.0347
2016-05-06 21:00 | 5 | 126 | 3020 | 20 | 26.0347
2016-05-06 22:00 | 5 | 126 | 3021 | 21 | 26.0347
2016-05-06 23:00 | 5 | 126 | 3022 | 22 | 26.476
2016-05-07 | 5 | 126 | 3023 | 23 | 26.0347
2016-05-07 01:00 | 5 | 127 | 3024 | 0 | 26.0347
2016-05-07 02:00 | 5 | 127 | 3025 | 1 | 13.238
2016-05-07 03:00 | 5 | 127 | 3026 | 2 | 13.238
2016-05-07 04:00 | 5 | 127 | 3027 | 3 | 13.238
2016-05-07 05:00 | 5 | 127 | 3028 | 4 | 17.6506
2016-05-07 06:00 | 5 | 127 | 3029 | 5 | 35.3013
2016-05-07 07:00 | 5 | 127 | 3030 | 6 | 44.1266
2016-05-07 08:00 | 5 | 127 | 3031 | 7 | 30.8886
2016-05-07 09:00 | 5 | 127 | 3032 | 8 | 26.476
2016-05-07 10:00 | 5 | 127 | 3033 | 9 | 22.0633
2016-05-07 11:00 | 5 | 127 | 3034 | 10 | 17.6506
2016-05-07 12:00 | 5 | 127 | 3035 | 11 | 22.0633
2016-05-07 13:00 | 5 | 127 | 3036 | 12 | 22.0633
2016-05-07 14:00 | 5 | 127 | 3037 | 13 | 13.238
2016-05-07 15:00 | 5 | 127 | 3038 | 14 | 17.6506
2016-05-07 16:00 | 5 | 127 | 3039 | 15 | 22.0633
2016-05-07 17:00 | 5 | 127 | 3040 | 16 | 22.0633
2016-05-07 18:00 | 5 | 127 | 3041 | 17 | 22.0633
2016-05-07 19:00 | 5 | 127 | 3042 | 18 | 39.7139
2016-05-07 20:00 | 5 | 127 | 3043 | 19 | 30.8886
2016-05-07 21:00 | 5 | 127 | 3044 | 20 | 26.476
2016-05-07 22:00 | 5 | 127 | 3045 | 21 | 22.0633
2016-05-07 23:00 | 5 | 127 | 3046 | 22 | 17.6506
2016-05-08 | 5 | 127 | 3047 | 23 | 13.238
2016-05-08 01:00 | 5 | 128 | 3048 | 0 | 17.6506
2016-05-08 02:00 | 5 | 128 | 3049 | 1 | 13.238
2016-05-08 03:00 | 5 | 128 | 3050 | 2 | 13.238
2016-05-08 04:00 | 5 | 128 | 3051 | 3 | 13.238
2016-05-08 05:00 | 5 | 128 | 3052 | 4 | 17.6506
2016-05-08 06:00 | 5 | 128 | 3053 | 5 | 30.8886
2016-05-08 07:00 | 5 | 128 | 3054 | 6 | 48.5393
2016-05-08 08:00 | 5 | 128 | 3055 | 7 | 26.476
2016-05-08 09:00 | 5 | 128 | 3056 | 8 | 22.0633
2016-05-08 10:00 | 5 | 128 | 3057 | 9 | 22.0633
2016-05-08 11:00 | 5 | 128 | 3058 | 10 | 17.6506
2016-05-08 12:00 | 5 | 128 | 3059 | 11 | 17.6506
2016-05-08 13:00 | 5 | 128 | 3060 | 12 | 17.6506
2016-05-08 14:00 | 5 | 128 | 3061 | 13 | 17.6506
2016-05-08 15:00 | 5 | 128 | 3062 | 14 | 22.0633
2016-05-08 16:00 | 5 | 128 | 3063 | 15 | 22.0633
2016-05-08 17:00 | 5 | 128 | 3064 | 16 | 22.0633
2016-05-08 18:00 | 5 | 128 | 3065 | 17 | 22.0633
2016-05-08 19:00 | 5 | 128 | 3066 | 18 | 44.1266
2016-05-08 20:00 | 5 | 128 | 3067 | 19 | 30.8886
2016-05-08 21:00 | 5 | 128 | 3068 | 20 | 26.476
2016-05-08 22:00 | 5 | 128 | 3069 | 21 | 26.476
2016-05-08 23:00 | 5 | 128 | 3070 | 22 | 17.6506
2016-05-09 | 5 | 128 | 3071 | 23 | 13.238
2016-05-09 01:00 | 5 | 129 | 3072 | 0 | 13.238
2016-05-09 02:00 | 5 | 129 | 3073 | 1 | 13.238
2016-05-09 03:00 | 5 | 129 | 3074 | 2 | 13.238
2016-05-09 04:00 | 5 | 129 | 3075 | 3 | 13.238
2016-05-09 05:00 | 5 | 129 | 3076 | 4 | 17.6506
2016-05-09 06:00 | 5 | 129 | 3077 | 5 | 30.8886
2016-05-09 07:00 | 5 | 129 | 3078 | 6 | 39.7139
2016-05-09 08:00 | 5 | 129 | 3079 | 7 | 35.3013
2016-05-09 09:00 | 5 | 129 | 3080 | 8 | 44.1266
2016-05-09 10:00 | 5 | 129 | 3081 | 9 | 30.8886
2016-05-09 11:00 | 5 | 129 | 3082 | 10 | 22.0633
2016-05-09 12:00 | 5 | 129 | 3083 | 11 | 22.0633
2016-05-09 13:00 | 5 | 129 | 3084 | 12 | 17.6506
2016-05-09 14:00 | 5 | 129 | 3085 | 13 | 17.6506
2016-05-09 15:00 | 5 | 129 | 3086 | 14 | 17.6506
2016-05-09 16:00 | 5 | 129 | 3087 | 15 | 17.6506
2016-05-09 17:00 | 5 | 129 | 3088 | 16 | 26.476
2016-05-09 18:00 | 5 | 129 | 3089 | 17 | 22.0633
2016-05-09 19:00 | 5 | 129 | 3090 | 18 | 26.476
2016-05-09 20:00 | 5 | 129 | 3091 | 19 | 30.8886
2016-05-09 21:00 | 5 | 129 | 3092 | 20 | 22.0633
2016-05-09 22:00 | 5 | 129 | 3093 | 21 | 22.0633
2016-05-09 23:00 | 5 | 129 | 3094 | 22 | 17.6506
2016-05-10 | 5 | 129 | 3095 | 23 | 22.0633
2016-05-10 01:00 | 5 | 130 | 3096 | 0 | 13.238
2016-05-10 02:00 | 5 | 130 | 3097 | 1 | 13.238
2016-05-10 03:00 | 5 | 130 | 3098 | 2 | 13.238
2016-05-10 04:00 | 5 | 130 | 3099 | 3 | 13.238
2016-05-10 05:00 | 5 | 130 | 3100 | 4 | 13.238
2016-05-10 06:00 | 5 | 130 | 3101 | 5 | 13.238
2016-05-10 07:00 | 5 | 130 | 3102 | 6 | 17.6506
2016-05-10 08:00 | 5 | 130 | 3103 | 7 | 35.3013
2016-05-10 09:00 | 5 | 130 | 3104 | 8 | 26.476
2016-05-10 10:00 | 5 | 130 | 3105 | 9 | 30.8886
2016-05-10 11:00 | 5 | 130 | 3106 | 10 | 30.8886
2016-05-10 12:00 | 5 | 130 | 3107 | 11 | 22.0633
2016-05-10 13:00 | 5 | 130 | 3108 | 12 | 22.0633
2016-05-10 14:00 | 5 | 130 | 3109 | 13 | 22.0633
2016-05-10 15:00 | 5 | 130 | 3110 | 14 | 17.6506
2016-05-10 16:00 | 5 | 130 | 3111 | 15 | 26.476
2016-05-10 17:00 | 5 | 130 | 3112 | 16 | 26.476
2016-05-10 18:00 | 5 | 130 | 3113 | 17 | 22.0633
2016-05-10 19:00 | 5 | 130 | 3114 | 18 | 26.476
2016-05-10 20:00 | 5 | 130 | 3115 | 19 | 22.0633
2016-05-10 21:00 | 5 | 130 | 3116 | 20 | 22.0633
2016-05-10 22:00 | 5 | 130 | 3117 | 21 | 17.6506
2016-05-10 23:00 | 5 | 130 | 3118 | 22 | 17.6506
2016-05-11 | 5 | 130 | 3119 | 23 | 13.238
2016-05-11 01:00 | 5 | 131 | 3120 | 0 | 13.238
2016-05-11 02:00 | 5 | 131 | 3121 | 1 | 13.238
2016-05-11 03:00 | 5 | 131 | 3122 | 2 | 8.8253
2016-05-11 04:00 | 5 | 131 | 3123 | 3 | 13.238
2016-05-11 05:00 | 5 | 131 | 3124 | 4 | 17.6506
2016-05-11 06:00 | 5 | 131 | 3125 | 5 | 13.238
2016-05-11 07:00 | 5 | 131 | 3126 | 6 | 22.0633
2016-05-11 08:00 | 5 | 131 | 3127 | 7 | 22.0633
2016-05-11 09:00 | 5 | 131 | 3128 | 8 | 26.476
2016-05-11 10:00 | 5 | 131 | 3129 | 9 | 26.476
2016-05-11 11:00 | 5 | 131 | 3130 | 10 | 26.476
2016-05-11 12:00 | 5 | 131 | 3131 | 11 | 26.476
2016-05-11 13:00 | 5 | 131 | 3132 | 12 | 22.0633
2016-05-11 14:00 | 5 | 131 | 3133 | 13 | 26.476
2016-05-11 15:00 | 5 | 131 | 3134 | 14 | 17.6506
2016-05-11 16:00 | 5 | 131 | 3135 | 15 | 22.0633
2016-05-11 17:00 | 5 | 131 | 3136 | 16 | 17.6506
2016-05-11 18:00 | 5 | 131 | 3137 | 17 | 26.476
2016-05-11 19:00 | 5 | 131 | 3138 | 18 | 26.476
2016-05-11 20:00 | 5 | 131 | 3139 | 19 | 22.0633
2016-05-11 21:00 | 5 | 131 | 3140 | 20 | 17.6506
2016-05-11 22:00 | 5 | 131 | 3141 | 21 | 17.6506
2016-05-11 23:00 | 5 | 131 | 3142 | 22 | 17.6506
2016-05-12 | 5 | 131 | 3143 | 23 | 13.238
2016-05-12 01:00 | 5 | 132 | 3144 | 0 | 13.238
2016-05-12 02:00 | 5 | 132 | 3145 | 1 | 13.238
2016-05-12 03:00 | 5 | 132 | 3146 | 2 | 13.238
2016-05-12 04:00 | 5 | 132 | 3147 | 3 | 13.238
2016-05-12 05:00 | 5 | 132 | 3148 | 4 | 13.238
2016-05-12 06:00 | 5 | 132 | 3149 | 5 | 13.238
2016-05-12 07:00 | 5 | 132 | 3150 | 6 | 13.238
2016-05-12 08:00 | 5 | 132 | 3151 | 7 | 17.6506
2016-05-12 09:00 | 5 | 132 | 3152 | 8 | 22.0633
2016-05-12 10:00 | 5 | 132 | 3153 | 9 | 30.8886
2016-05-12 11:00 | 5 | 132 | 3154 | 10 | 30.8886
2016-05-12 12:00 | 5 | 132 | 3155 | 11 | 22.0633
2016-05-12 13:00 | 5 | 132 | 3156 | 12 | 22.0633
2016-05-12 14:00 | 5 | 132 | 3157 | 13 | 17.6506
2016-05-12 15:00 | 5 | 132 | 3158 | 14 | 17.6506
2016-05-12 16:00 | 5 | 132 | 3159 | 15 | 22.0633
2016-05-12 17:00 | 5 | 132 | 3160 | 16 | 22.0633
2016-05-12 18:00 | 5 | 132 | 3161 | 17 | 26.476
2016-05-12 19:00 | 5 | 132 | 3162 | 18 | 26.476
2016-05-12 20:00 | 5 | 132 | 3163 | 19 | 22.0633
2016-05-12 21:00 | 5 | 132 | 3164 | 20 | 22.0633
2016-05-12 22:00 | 5 | 132 | 3165 | 21 | 22.0633
2016-05-12 23:00 | 5 | 132 | 3166 | 22 | 13.238
2016-05-13 | 5 | 132 | 3167 | 23 | 13.238
2016-05-13 01:00 | 5 | 133 | 3168 | 0 | 17.6506
2016-05-13 02:00 | 5 | 133 | 3169 | 1 | 13.238
2016-05-13 03:00 | 5 | 133 | 3170 | 2 | 13.238
2016-05-13 04:00 | 5 | 133 | 3171 | 3 | 13.238
2016-05-13 05:00 | 5 | 133 | 3172 | 4 | 13.238
2016-05-13 06:00 | 5 | 133 | 3173 | 5 | 13.238
2016-05-13 07:00 | 5 | 133 | 3174 | 6 | 13.238
2016-05-13 08:00 | 5 | 133 | 3175 | 7 | 17.6506
2016-05-13 09:00 | 5 | 133 | 3176 | 8 | 26.476
2016-05-13 10:00 | 5 | 133 | 3177 | 9 | 26.476
2016-05-13 11:00 | 5 | 133 | 3178 | 10 | 30.8886
2016-05-13 12:00 | 5 | 133 | 3179 | 11 | 26.476
2016-05-13 13:00 | 5 | 133 | 3180 | 12 | 30.8886
2016-05-13 14:00 | 5 | 133 | 3181 | 13 | 17.6506
2016-05-13 15:00 | 5 | 133 | 3182 | 14 | 22.0633
2016-05-13 16:00 | 5 | 133 | 3183 | 15 | 22.0633
2016-05-13 17:00 | 5 | 133 | 3184 | 16 | 22.0633
2016-05-13 18:00 | 5 | 133 | 3185 | 17 | 26.476
2016-05-13 19:00 | 5 | 133 | 3186 | 18 | 35.3013
2016-05-13 20:00 | 5 | 133 | 3187 | 19 | 39.7139
2016-05-13 21:00 | 5 | 133 | 3188 | 20 | 26.476
2016-05-13 22:00 | 5 | 133 | 3189 | 21 | 22.0633
2016-05-13 23:00 | 5 | 133 | 3190 | 22 | 22.0633
2016-05-14 | 5 | 133 | 3191 | 23 | 17.6506
2016-05-14 01:00 | 5 | 134 | 3192 | 0 | 13.238
2016-05-14 02:00 | 5 | 134 | 3193 | 1 | 13.238
2016-05-14 03:00 | 5 | 134 | 3194 | 2 | 13.238
2016-05-14 04:00 | 5 | 134 | 3195 | 3 | 13.238
2016-05-14 05:00 | 5 | 134 | 3196 | 4 | 13.238
2016-05-14 06:00 | 5 | 134 | 3197 | 5 | 26.476
2016-05-14 07:00 | 5 | 134 | 3198 | 6 | 44.1266
2016-05-14 08:00 | 5 | 134 | 3199 | 7 | 26.476
2016-05-14 09:00 | 5 | 134 | 3200 | 8 | 22.0633
2016-05-14 10:00 | 5 | 134 | 3201 | 9 | 17.6506
2016-05-14 11:00 | 5 | 134 | 3202 | 10 | 17.6506
2016-05-14 12:00 | 5 | 134 | 3203 | 11 | 17.6506
2016-05-14 13:00 | 5 | 134 | 3204 | 12 | 17.6506
2016-05-14 14:00 | 5 | 134 | 3205 | 13 | 17.6506
2016-05-14 15:00 | 5 | 134 | 3206 | 14 | 13.238
2016-05-14 16:00 | 5 | 134 | 3207 | 15 | 17.6506
2016-05-14 17:00 | 5 | 134 | 3208 | 16 | 17.6506
2016-05-14 18:00 | 5 | 134 | 3209 | 17 | 26.476
2016-05-14 19:00 | 5 | 134 | 3210 | 18 | 30.8886
2016-05-14 20:00 | 5 | 134 | 3211 | 19 | 30.8886
2016-05-14 21:00 | 5 | 134 | 3212 | 20 | 35.3013
2016-05-14 22:00 | 5 | 134 | 3213 | 21 | 17.6506
2016-05-14 23:00 | 5 | 134 | 3214 | 22 | 17.6506
2016-05-15 | 5 | 134 | 3215 | 23 | 17.6506
2016-05-15 01:00 | 5 | 135 | 3216 | 0 | 13.238
2016-05-15 02:00 | 5 | 135 | 3217 | 1 | 13.238
2016-05-15 03:00 | 5 | 135 | 3218 | 2 | 13.238
2016-05-15 04:00 | 5 | 135 | 3219 | 3 | 13.238
2016-05-15 05:00 | 5 | 135 | 3220 | 4 | 13.238
2016-05-15 06:00 | 5 | 135 | 3221 | 5 | 30.8886
2016-05-15 07:00 | 5 | 135 | 3222 | 6 | 39.7139
2016-05-15 08:00 | 5 | 135 | 3223 | 7 | 26.476
2016-05-15 09:00 | 5 | 135 | 3224 | 8 | 22.0633
2016-05-15 10:00 | 5 | 135 | 3225 | 9 | 22.0633
2016-05-15 11:00 | 5 | 135 | 3226 | 10 | 17.6506
2016-05-15 12:00 | 5 | 135 | 3227 | 11 | 17.6506
2016-05-15 13:00 | 5 | 135 | 3228 | 12 | 17.6506
2016-05-15 14:00 | 5 | 135 | 3229 | 13 | 22.0633
2016-05-15 15:00 | 5 | 135 | 3230 | 14 | 17.6506
2016-05-15 16:00 | 5 | 135 | 3231 | 15 | 22.0633
2016-05-15 17:00 | 5 | 135 | 3232 | 16 | 17.6506
2016-05-15 18:00 | 5 | 135 | 3233 | 17 | 22.0633
2016-05-15 19:00 | 5 | 135 | 3234 | 18 | 30.8886
2016-05-15 20:00 | 5 | 135 | 3235 | 19 | 35.3013
2016-05-15 21:00 | 5 | 135 | 3236 | 20 | 26.476
2016-05-15 22:00 | 5 | 135 | 3237 | 21 | 26.476
2016-05-15 23:00 | 5 | 135 | 3238 | 22 | 17.6506
2016-05-16 | 5 | 135 | 3239 | 23 | 13.238
2016-05-16 01:00 | 5 | 136 | 3240 | 0 | 8.8253
2016-05-16 02:00 | 5 | 136 | 3241 | 1 | 17.6506
2016-05-16 03:00 | 5 | 136 | 3242 | 2 | 13.238
2016-05-16 04:00 | 5 | 136 | 3243 | 3 | 8.8253
2016-05-16 05:00 | 5 | 136 | 3244 | 4 | 17.6506
2016-05-16 06:00 | 5 | 136 | 3245 | 5 | 30.8886
2016-05-16 07:00 | 5 | 136 | 3246 | 6 | 35.3013
2016-05-16 08:00 | 5 | 136 | 3247 | 7 | 26.476
2016-05-16 09:00 | 5 | 136 | 3248 | 8 | 17.6506
2016-05-16 10:00 | 5 | 136 | 3249 | 9 | 17.6506
2016-05-16 11:00 | 5 | 136 | 3250 | 10 | 17.6506
2016-05-16 12:00 | 5 | 136 | 3251 | 11 | 17.6506
2016-05-16 13:00 | 5 | 136 | 3252 | 12 | 13.238
2016-05-16 14:00 | 5 | 136 | 3253 | 13 | 17.6506
2016-05-16 15:00 | 5 | 136 | 3254 | 14 | 17.6506
2016-05-16 16:00 | 5 | 136 | 3255 | 15 | 17.6506
2016-05-16 17:00 | 5 | 136 | 3256 | 16 | 22.0633
2016-05-16 18:00 | 5 | 136 | 3257 | 17 | 22.0633
2016-05-16 19:00 | 5 | 136 | 3258 | 18 | 35.3013
2016-05-16 20:00 | 5 | 136 | 3259 | 19 | 30.8886
2016-05-16 21:00 | 5 | 136 | 3260 | 20 | 26.476
2016-05-16 22:00 | 5 | 136 | 3261 | 21 | 26.476
2016-05-16 23:00 | 5 | 136 | 3262 | 22 | 17.6506
2016-05-17 | 5 | 136 | 3263 | 23 | 17.6506
2016-05-17 01:00 | 5 | 137 | 3264 | 0 | 8.8253
2016-05-17 02:00 | 5 | 137 | 3265 | 1 | 17.6506
2016-05-17 03:00 | 5 | 137 | 3266 | 2 | 8.8253
2016-05-17 04:00 | 5 | 137 | 3267 | 3 | 13.238
2016-05-17 05:00 | 5 | 137 | 3268 | 4 | 17.6506
2016-05-17 06:00 | 5 | 137 | 3269 | 5 | 30.8886
2016-05-17 07:00 | 5 | 137 | 3270 | 6 | 44.1266
2016-05-17 08:00 | 5 | 137 | 3271 | 7 | 26.476
2016-05-17 09:00 | 5 | 137 | 3272 | 8 | 22.0633
2016-05-17 10:00 | 5 | 137 | 3273 | 9 | 22.0633
2016-05-17 11:00 | 5 | 137 | 3274 | 10 | 22.0633
2016-05-17 12:00 | 5 | 137 | 3275 | 11 | 17.6506
2016-05-17 13:00 | 5 | 137 | 3276 | 12 | 17.6506
2016-05-17 14:00 | 5 | 137 | 3277 | 13 | 17.6506
2016-05-17 15:00 | 5 | 137 | 3278 | 14 | 17.6506
2016-05-17 16:00 | 5 | 137 | 3279 | 15 | 17.6506
2016-05-17 17:00 | 5 | 137 | 3280 | 16 | 30.8886
2016-05-17 18:00 | 5 | 137 | 3281 | 17 | 26.476
2016-05-17 19:00 | 5 | 137 | 3282 | 18 | 26.476
2016-05-17 20:00 | 5 | 137 | 3283 | 19 | 30.8886
2016-05-17 21:00 | 5 | 137 | 3284 | 20 | 26.476
2016-05-17 22:00 | 5 | 137 | 3285 | 21 | 26.476
2016-05-17 23:00 | 5 | 137 | 3286 | 22 | 17.6506
2016-05-18 | 5 | 137 | 3287 | 23 | 13.238
2016-05-18 01:00 | 5 | 138 | 3288 | 0 | 13.238
2016-05-18 02:00 | 5 | 138 | 3289 | 1 | 13.238
2016-05-18 03:00 | 5 | 138 | 3290 | 2 | 13.238
2016-05-18 04:00 | 5 | 138 | 3291 | 3 | 8.8253
2016-05-18 05:00 | 5 | 138 | 3292 | 4 | 17.6506
2016-05-18 06:00 | 5 | 138 | 3293 | 5 | 35.3013
2016-05-18 07:00 | 5 | 138 | 3294 | 6 | 35.3013
2016-05-18 08:00 | 5 | 138 | 3295 | 7 | 22.0633
2016-05-18 09:00 | 5 | 138 | 3296 | 8 | 26.476
2016-05-18 10:00 | 5 | 138 | 3297 | 9 | 22.0633
2016-05-18 11:00 | 5 | 138 | 3298 | 10 | 17.6506
2016-05-18 12:00 | 5 | 138 | 3299 | 11 | 22.0633
2016-05-18 13:00 | 5 | 138 | 3300 | 12 | 17.6506
2016-05-18 14:00 | 5 | 138 | 3301 | 13 | 17.6506
2016-05-18 15:00 | 5 | 138 | 3302 | 14 | 17.6506
2016-05-18 16:00 | 5 | 138 | 3303 | 15 | 22.0633
2016-05-18 17:00 | 5 | 138 | 3304 | 16 | 17.6506
2016-05-18 18:00 | 5 | 138 | 3305 | 17 | 22.0633
2016-05-18 19:00 | 5 | 138 | 3306 | 18 | 26.476
2016-05-18 20:00 | 5 | 138 | 3307 | 19 | 22.0633
2016-05-18 21:00 | 5 | 138 | 3308 | 20 | 22.0633
2016-05-18 22:00 | 5 | 138 | 3309 | 21 | 22.0633
2016-05-18 23:00 | 5 | 138 | 3310 | 22 | 22.0633
2016-05-19 | 5 | 138 | 3311 | 23 | 13.238
2016-05-19 01:00 | 5 | 139 | 3312 | 0 | 13.238
2016-05-19 02:00 | 5 | 139 | 3313 | 1 | 13.238
2016-05-19 03:00 | 5 | 139 | 3314 | 2 | 13.238
2016-05-19 04:00 | 5 | 139 | 3315 | 3 | 13.238
2016-05-19 05:00 | 5 | 139 | 3316 | 4 | 13.238
2016-05-19 06:00 | 5 | 139 | 3317 | 5 | 17.6506
2016-05-19 07:00 | 5 | 139 | 3318 | 6 | 17.6506
2016-05-19 08:00 | 5 | 139 | 3319 | 7 | 22.0633
2016-05-19 09:00 | 5 | 139 | 3320 | 8 | 35.3013
2016-05-19 10:00 | 5 | 139 | 3321 | 9 | 39.7139
2016-05-19 11:00 | 5 | 139 | 3322 | 10 | 26.476
2016-05-19 12:00 | 5 | 139 | 3323 | 11 | 26.476
2016-05-19 13:00 | 5 | 139 | 3324 | 12 | 22.0633
2016-05-19 14:00 | 5 | 139 | 3325 | 13 | 26.476
2016-05-19 15:00 | 5 | 139 | 3326 | 14 | 22.0633
2016-05-19 16:00 | 5 | 139 | 3327 | 15 | 30.8886
2016-05-19 17:00 | 5 | 139 | 3328 | 16 | 26.476
2016-05-19 18:00 | 5 | 139 | 3329 | 17 | 22.0633
2016-05-19 19:00 | 5 | 139 | 3330 | 18 | 30.8886
2016-05-19 20:00 | 5 | 139 | 3331 | 19 | 26.476
2016-05-19 21:00 | 5 | 139 | 3332 | 20 | 22.0633
2016-05-19 22:00 | 5 | 139 | 3333 | 21 | 22.0633
2016-05-19 23:00 | 5 | 139 | 3334 | 22 | 13.238
2016-05-20 | 5 | 139 | 3335 | 23 | 13.238
2016-05-20 01:00 | 5 | 140 | 3336 | 0 | 13.238
2016-05-20 02:00 | 5 | 140 | 3337 | 1 | 13.238
2016-05-20 03:00 | 5 | 140 | 3338 | 2 | 13.238
2016-05-20 04:00 | 5 | 140 | 3339 | 3 | 13.238
2016-05-20 05:00 | 5 | 140 | 3340 | 4 | 8.8253
2016-05-20 06:00 | 5 | 140 | 3341 | 5 | 13.238
2016-05-20 07:00 | 5 | 140 | 3342 | 6 | 22.0633
2016-05-20 08:00 | 5 | 140 | 3343 | 7 | 22.0633
2016-05-20 09:00 | 5 | 140 | 3344 | 8 | 30.8886
2016-05-20 10:00 | 5 | 140 | 3345 | 9 | 30.8886
2016-05-20 11:00 | 5 | 140 | 3346 | 10 | 30.8886
2016-05-20 12:00 | 5 | 140 | 3347 | 11 | 26.476
2016-05-20 13:00 | 5 | 140 | 3348 | 12 | 26.476
2016-05-20 14:00 | 5 | 140 | 3349 | 13 | 22.0633
2016-05-20 15:00 | 5 | 140 | 3350 | 14 | 22.0633
2016-05-20 16:00 | 5 | 140 | 3351 | 15 | 17.6506
2016-05-20 17:00 | 5 | 140 | 3352 | 16 | 17.6506
2016-05-20 18:00 | 5 | 140 | 3353 | 17 | 39.7139
2016-05-20 19:00 | 5 | 140 | 3354 | 18 | 39.7139
2016-05-20 20:00 | 5 | 140 | 3355 | 19 | 39.7139
2016-05-20 21:00 | 5 | 140 | 3356 | 20 | 26.476
2016-05-20 22:00 | 5 | 140 | 3357 | 21 | 22.0633
2016-05-20 23:00 | 5 | 140 | 3358 | 22 | 17.6506
2016-05-21 | 5 | 140 | 3359 | 23 | 13.238
2016-05-21 01:00 | 5 | 141 | 3360 | 0 | 17.6506
2016-05-21 02:00 | 5 | 141 | 3361 | 1 | 8.8253
2016-05-21 03:00 | 5 | 141 | 3362 | 2 | 13.238
2016-05-21 04:00 | 5 | 141 | 3363 | 3 | 13.238
2016-05-21 05:00 | 5 | 141 | 3364 | 4 | 13.238
2016-05-21 06:00 | 5 | 141 | 3365 | 5 | 30.8886
2016-05-21 07:00 | 5 | 141 | 3366 | 6 | 39.7139
2016-05-21 08:00 | 5 | 141 | 3367 | 7 | 22.0633
2016-05-21 09:00 | 5 | 141 | 3368 | 8 | 22.0633
2016-05-21 10:00 | 5 | 141 | 3369 | 9 | 22.0633
2016-05-21 11:00 | 5 | 141 | 3370 | 10 | 17.6506
2016-05-21 12:00 | 5 | 141 | 3371 | 11 | 22.0633
2016-05-21 13:00 | 5 | 141 | 3372 | 12 | 22.0633
2016-05-21 14:00 | 5 | 141 | 3373 | 13 | 13.238
2016-05-21 15:00 | 5 | 141 | 3374 | 14 | 17.6506
2016-05-21 16:00 | 5 | 141 | 3375 | 15 | 26.476
2016-05-21 17:00 | 5 | 141 | 3376 | 16 | 22.0633
2016-05-21 18:00 | 5 | 141 | 3377 | 17 | 30.8886
2016-05-21 19:00 | 5 | 141 | 3378 | 18 | 35.3013
2016-05-21 20:00 | 5 | 141 | 3379 | 19 | 30.8886
2016-05-21 21:00 | 5 | 141 | 3380 | 20 | 26.476
2016-05-21 22:00 | 5 | 141 | 3381 | 21 | 22.0633
2016-05-21 23:00 | 5 | 141 | 3382 | 22 | 17.6506
2016-05-22 | 5 | 141 | 3383 | 23 | 13.238
2016-05-22 01:00 | 5 | 142 | 3384 | 0 | 13.238
2016-05-22 02:00 | 5 | 142 | 3385 | 1 | 13.238
2016-05-22 03:00 | 5 | 142 | 3386 | 2 | 13.238
2016-05-22 04:00 | 5 | 142 | 3387 | 3 | 8.8253
2016-05-22 05:00 | 5 | 142 | 3388 | 4 | 17.6506
2016-05-22 06:00 | 5 | 142 | 3389 | 5 | 35.3013
2016-05-22 07:00 | 5 | 142 | 3390 | 6 | 39.7139
2016-05-22 08:00 | 5 | 142 | 3391 | 7 | 22.0633
2016-05-22 09:00 | 5 | 142 | 3392 | 8 | 22.0633
2016-05-22 10:00 | 5 | 142 | 3393 | 9 | 13.238
2016-05-22 11:00 | 5 | 142 | 3394 | 10 | 13.238
2016-05-22 12:00 | 5 | 142 | 3395 | 11 | 17.6506
2016-05-22 13:00 | 5 | 142 | 3396 | 12 | 17.6506
2016-05-22 14:00 | 5 | 142 | 3397 | 13 | 13.238
2016-05-22 15:00 | 5 | 142 | 3398 | 14 | 22.0633
2016-05-22 16:00 | 5 | 142 | 3399 | 15 | 22.0633
2016-05-22 17:00 | 5 | 142 | 3400 | 16 | 22.0633
2016-05-22 18:00 | 5 | 142 | 3401 | 17 | 26.476
2016-05-22 19:00 | 5 | 142 | 3402 | 18 | 30.8886
2016-05-22 20:00 | 5 | 142 | 3403 | 19 | 35.3013
2016-05-22 21:00 | 5 | 142 | 3404 | 20 | 26.476
2016-05-22 22:00 | 5 | 142 | 3405 | 21 | 22.0633
2016-05-22 23:00 | 5 | 142 | 3406 | 22 | 17.6506
2016-05-23 | 5 | 142 | 3407 | 23 | 13.238
2016-05-23 01:00 | 5 | 143 | 3408 | 0 | 13.238
2016-05-23 02:00 | 5 | 143 | 3409 | 1 | 13.238
2016-05-23 03:00 | 5 | 143 | 3410 | 2 | 13.238
2016-05-23 04:00 | 5 | 143 | 3411 | 3 | 13.238
2016-05-23 05:00 | 5 | 143 | 3412 | 4 | 13.238
2016-05-23 06:00 | 5 | 143 | 3413 | 5 | 35.3013
2016-05-23 07:00 | 5 | 143 | 3414 | 6 | 39.7139
2016-05-23 08:00 | 5 | 143 | 3415 | 7 | 26.476
2016-05-23 09:00 | 5 | 143 | 3416 | 8 | 26.476
2016-05-23 10:00 | 5 | 143 | 3417 | 9 | 22.0633
2016-05-23 11:00 | 5 | 143 | 3418 | 10 | 13.238
2016-05-23 12:00 | 5 | 143 | 3419 | 11 | 13.238
2016-05-23 13:00 | 5 | 143 | 3420 | 12 | 17.6506
2016-05-23 14:00 | 5 | 143 | 3421 | 13 | 17.6506
2016-05-23 15:00 | 5 | 143 | 3422 | 14 | 13.238
2016-05-23 16:00 | 5 | 143 | 3423 | 15 | 17.6506
2016-05-23 17:00 | 5 | 143 | 3424 | 16 | 22.0633
2016-05-23 18:00 | 5 | 143 | 3425 | 17 | 26.476
2016-05-23 19:00 | 5 | 143 | 3426 | 18 | 30.8886
2016-05-23 20:00 | 5 | 143 | 3427 | 19 | 26.476
2016-05-23 21:00 | 5 | 143 | 3428 | 20 | 26.476
2016-05-23 22:00 | 5 | 143 | 3429 | 21 | 26.476
2016-05-23 23:00 | 5 | 143 | 3430 | 22 | 22.0633
2016-05-24 | 5 | 143 | 3431 | 23 | 13.238
2016-05-24 01:00 | 5 | 144 | 3432 | 0 | 13.238
2016-05-24 02:00 | 5 | 144 | 3433 | 1 | 13.238
2016-05-24 03:00 | 5 | 144 | 3434 | 2 | 13.238
2016-05-24 04:00 | 5 | 144 | 3435 | 3 | 13.238
2016-05-24 05:00 | 5 | 144 | 3436 | 4 | 13.238
2016-05-24 06:00 | 5 | 144 | 3437 | 5 | 30.8886
2016-05-24 07:00 | 5 | 144 | 3438 | 6 | 44.1266
2016-05-24 08:00 | 5 | 144 | 3439 | 7 | 30.8886
2016-05-24 09:00 | 5 | 144 | 3440 | 8 | 22.0633
2016-05-24 10:00 | 5 | 144 | 3441 | 9 | 17.6506
2016-05-24 11:00 | 5 | 144 | 3442 | 10 | 13.238
2016-05-24 12:00 | 5 | 144 | 3443 | 11 | 17.6506
2016-05-24 13:00 | 5 | 144 | 3444 | 12 | 17.6506
2016-05-24 14:00 | 5 | 144 | 3445 | 13 | 13.238
2016-05-24 15:00 | 5 | 144 | 3446 | 14 | 17.6506
2016-05-24 16:00 | 5 | 144 | 3447 | 15 | 22.0633
2016-05-24 17:00 | 5 | 144 | 3448 | 16 | 22.0633
2016-05-24 18:00 | 5 | 144 | 3449 | 17 | 26.476
2016-05-24 19:00 | 5 | 144 | 3450 | 18 | 22.0633
2016-05-24 20:00 | 5 | 144 | 3451 | 19 | 26.476
2016-05-24 21:00 | 5 | 144 | 3452 | 20 | 26.476
2016-05-24 22:00 | 5 | 144 | 3453 | 21 | 26.476
2016-05-24 23:00 | 5 | 144 | 3454 | 22 | 22.0633
2016-05-25 | 5 | 144 | 3455 | 23 | 13.238
2016-05-25 01:00 | 5 | 145 | 3456 | 0 | 13.238
2016-05-25 02:00 | 5 | 145 | 3457 | 1 | 13.238
2016-05-25 03:00 | 5 | 145 | 3458 | 2 | 13.238
2016-05-25 04:00 | 5 | 145 | 3459 | 3 | 8.8253
2016-05-25 05:00 | 5 | 145 | 3460 | 4 | 13.238
2016-05-25 06:00 | 5 | 145 | 3461 | 5 | 30.8886
2016-05-25 07:00 | 5 | 145 | 3462 | 6 | 44.1266
2016-05-25 08:00 | 5 | 145 | 3463 | 7 | 30.8886
2016-05-25 09:00 | 5 | 145 | 3464 | 8 | 8.8253
2016-05-25 10:00 | 5 | 145 | 3465 | 9 | 8.8253
2016-05-25 11:00 | 5 | 145 | 3466 | 10 | 13.238
2016-05-25 12:00 | 5 | 145 | 3467 | 11 | 17.6506
2016-05-25 13:00 | 5 | 145 | 3468 | 12 | 17.6506
2016-05-25 14:00 | 5 | 145 | 3469 | 13 | 13.238
2016-05-25 15:00 | 5 | 145 | 3470 | 14 | 13.238
2016-05-25 16:00 | 5 | 145 | 3471 | 15 | 17.6506
2016-05-25 17:00 | 5 | 145 | 3472 | 16 | 26.476
2016-05-25 18:00 | 5 | 145 | 3473 | 17 | 17.6506
2016-05-25 19:00 | 5 | 145 | 3474 | 18 | 22.0633
2016-05-25 20:00 | 5 | 145 | 3475 | 19 | 17.6506
2016-05-25 21:00 | 5 | 145 | 3476 | 20 | 17.6506
2016-05-25 22:00 | 5 | 145 | 3477 | 21 | 17.6506
2016-05-25 23:00 | 5 | 145 | 3478 | 22 | 13.238
2016-05-26 | 5 | 145 | 3479 | 23 | 4.4127
2016-05-26 01:00 | 5 | 146 | 3480 | 0 | 4.4127
2016-05-26 02:00 | 5 | 146 | 3481 | 1 | 4.2075
2016-05-26 03:00 | 5 | 146 | 3482 | 2 | 4.4127
2016-05-26 04:00 | 5 | 146 | 3483 | 3 | 4.2075
2016-05-26 05:00 | 5 | 146 | 3484 | 4 | 4.4127
2016-05-26 06:00 | 5 | 146 | 3485 | 5 | 17.6506
2016-05-26 07:00 | 5 | 146 | 3486 | 6 | 17.6506
2016-05-26 08:00 | 5 | 146 | 3487 | 7 | 22.0633
2016-05-26 09:00 | 5 | 146 | 3488 | 8 | 22.0633
2016-05-26 10:00 | 5 | 146 | 3489 | 9 | 22.0633
2016-05-26 11:00 | 5 | 146 | 3490 | 10 | 22.0633
2016-05-26 12:00 | 5 | 146 | 3491 | 11 | 26.476
2016-05-26 13:00 | 5 | 146 | 3492 | 12 | 17.6506
2016-05-26 14:00 | 5 | 146 | 3493 | 13 | 26.476
2016-05-26 15:00 | 5 | 146 | 3494 | 14 | 17.6506
2016-05-26 16:00 | 5 | 146 | 3495 | 15 | 13.238
2016-05-26 17:00 | 5 | 146 | 3496 | 16 | 17.6506
2016-05-26 18:00 | 5 | 146 | 3497 | 17 | 22.0633
2016-05-26 19:00 | 5 | 146 | 3498 | 18 | 26.476
2016-05-26 20:00 | 5 | 146 | 3499 | 19 | 26.476
2016-05-26 21:00 | 5 | 146 | 3500 | 20 | 17.6506
2016-05-26 22:00 | 5 | 146 | 3501 | 21 | 13.238
2016-05-26 23:00 | 5 | 146 | 3502 | 22 | 13.238
2016-05-27 | 5 | 146 | 3503 | 23 | 8.8253
2016-05-27 01:00 | 5 | 147 | 3504 | 0 | 8.8253
2016-05-27 02:00 | 5 | 147 | 3505 | 1 | 13.238
2016-05-27 03:00 | 5 | 147 | 3506 | 2 | 8.8253
2016-05-27 04:00 | 5 | 147 | 3507 | 3 | 8.8253
2016-05-27 05:00 | 5 | 147 | 3508 | 4 | 8.8253
2016-05-27 06:00 | 5 | 147 | 3509 | 5 | 8.8253
2016-05-27 07:00 | 5 | 147 | 3510 | 6 | 8.8253
2016-05-27 08:00 | 5 | 147 | 3511 | 7 | 13.238
2016-05-27 09:00 | 5 | 147 | 3512 | 8 | 26.476
2016-05-27 10:00 | 5 | 147 | 3513 | 9 | 17.6506
2016-05-27 11:00 | 5 | 147 | 3514 | 10 | 30.8886
2016-05-27 12:00 | 5 | 147 | 3515 | 11 | 17.6506
2016-05-27 13:00 | 5 | 147 | 3516 | 12 | 17.6506
2016-05-27 14:00 | 5 | 147 | 3517 | 13 | 17.6506
2016-05-27 15:00 | 5 | 147 | 3518 | 14 | 13.238
2016-05-27 16:00 | 5 | 147 | 3519 | 15 | 17.6506
2016-05-27 17:00 | 5 | 147 | 3520 | 16 | 26.476
2016-05-27 18:00 | 5 | 147 | 3521 | 17 | 30.8886
2016-05-27 19:00 | 5 | 147 | 3522 | 18 | 30.8886
2016-05-27 20:00 | 5 | 147 | 3523 | 19 | 35.3013
2016-05-27 21:00 | 5 | 147 | 3524 | 20 | 26.476
2016-05-27 22:00 | 5 | 147 | 3525 | 21 | 22.0633
2016-05-27 23:00 | 5 | 147 | 3526 | 22 | 13.238
2016-05-28 | 5 | 147 | 3527 | 23 | 13.238
2016-05-28 01:00 | 5 | 148 | 3528 | 0 | 8.8253
2016-05-28 02:00 | 5 | 148 | 3529 | 1 | 8.8253
2016-05-28 03:00 | 5 | 148 | 3530 | 2 | 8.8253
2016-05-28 04:00 | 5 | 148 | 3531 | 3 | 8.8253
2016-05-28 05:00 | 5 | 148 | 3532 | 4 | 13.238
2016-05-28 06:00 | 5 | 148 | 3533 | 5 | 22.0633
2016-05-28 07:00 | 5 | 148 | 3534 | 6 | 39.7139
2016-05-28 08:00 | 5 | 148 | 3535 | 7 | 17.6506
2016-05-28 09:00 | 5 | 148 | 3536 | 8 | 17.6506
2016-05-28 10:00 | 5 | 148 | 3537 | 9 | 17.6506
2016-05-28 11:00 | 5 | 148 | 3538 | 10 | 13.238
2016-05-28 12:00 | 5 | 148 | 3539 | 11 | 17.6506
2016-05-28 13:00 | 5 | 148 | 3540 | 12 | 13.238
2016-05-28 14:00 | 5 | 148 | 3541 | 13 | 8.8253
2016-05-28 15:00 | 5 | 148 | 3542 | 14 | 13.238
2016-05-28 16:00 | 5 | 148 | 3543 | 15 | 17.6506
2016-05-28 17:00 | 5 | 148 | 3544 | 16 | 17.6506
2016-05-28 18:00 | 5 | 148 | 3545 | 17 | 22.0633
2016-05-28 19:00 | 5 | 148 | 3546 | 18 | 26.476
2016-05-28 20:00 | 5 | 148 | 3547 | 19 | 22.0633
2016-05-28 21:00 | 5 | 148 | 3548 | 20 | 22.0633
2016-05-28 22:00 | 5 | 148 | 3549 | 21 | 17.6506
2016-05-28 23:00 | 5 | 148 | 3550 | 22 | 13.238
2016-05-29 | 5 | 148 | 3551 | 23 | 13.238
2016-05-29 01:00 | 5 | 149 | 3552 | 0 | 8.8253
2016-05-29 02:00 | 5 | 149 | 3553 | 1 | 4.4127
2016-05-29 03:00 | 5 | 149 | 3554 | 2 | 8.8253
2016-05-29 04:00 | 5 | 149 | 3555 | 3 | 8.8253
2016-05-29 05:00 | 5 | 149 | 3556 | 4 | 8.8253
2016-05-29 06:00 | 5 | 149 | 3557 | 5 | 30.8886
2016-05-29 07:00 | 5 | 149 | 3558 | 6 | 26.476
2016-05-29 08:00 | 5 | 149 | 3559 | 7 | 22.0633
2016-05-29 09:00 | 5 | 149 | 3560 | 8 | 13.238
2016-05-29 10:00 | 5 | 149 | 3561 | 9 | 17.6506
2016-05-29 11:00 | 5 | 149 | 3562 | 10 | 8.8253
2016-05-29 12:00 | 5 | 149 | 3563 | 11 | 17.6506
2016-05-29 13:00 | 5 | 149 | 3564 | 12 | 13.238
2016-05-29 14:00 | 5 | 149 | 3565 | 13 | 8.8253
2016-05-29 15:00 | 5 | 149 | 3566 | 14 | 8.8253
2016-05-29 16:00 | 5 | 149 | 3567 | 15 | 13.238
2016-05-29 17:00 | 5 | 149 | 3568 | 16 | 17.6506
2016-05-29 18:00 | 5 | 149 | 3569 | 17 | 17.6506
2016-05-29 19:00 | 5 | 149 | 3570 | 18 | 26.476
2016-05-29 20:00 | 5 | 149 | 3571 | 19 | 30.8886
2016-05-29 21:00 | 5 | 149 | 3572 | 20 | 17.6506
2016-05-29 22:00 | 5 | 149 | 3573 | 21 | 17.6506
2016-05-29 23:00 | 5 | 149 | 3574 | 22 | 13.238
2016-05-30 | 5 | 149 | 3575 | 23 | 4.4127
2016-05-30 01:00 | 5 | 150 | 3576 | 0 | 8.8253
2016-05-30 02:00 | 5 | 150 | 3577 | 1 | 8.8253
2016-05-30 03:00 | 5 | 150 | 3578 | 2 | 8.8253
2016-05-30 04:00 | 5 | 150 | 3579 | 3 | 4.4127
2016-05-30 05:00 | 5 | 150 | 3580 | 4 | 13.238
2016-05-30 06:00 | 5 | 150 | 3581 | 5 | 30.8886
2016-05-30 07:00 | 5 | 150 | 3582 | 6 | 30.8886
2016-05-30 08:00 | 5 | 150 | 3583 | 7 | 22.0633
2016-05-30 09:00 | 5 | 150 | 3584 | 8 | 13.238
2016-05-30 10:00 | 5 | 150 | 3585 | 9 | 13.238
2016-05-30 11:00 | 5 | 150 | 3586 | 10 | 4.4127
2016-05-30 12:00 | 5 | 150 | 3587 | 11 | 13.238
2016-05-30 13:00 | 5 | 150 | 3588 | 12 | 8.8253
2016-05-30 14:00 | 5 | 150 | 3589 | 13 | 8.8253
2016-05-30 15:00 | 5 | 150 | 3590 | 14 | 13.238
2016-05-30 16:00 | 5 | 150 | 3591 | 15 | 13.238
2016-05-30 17:00 | 5 | 150 | 3592 | 16 | 17.6506
2016-05-30 18:00 | 5 | 150 | 3593 | 17 | 17.6506
2016-05-30 19:00 | 5 | 150 | 3594 | 18 | 26.476
2016-05-30 20:00 | 5 | 150 | 3595 | 19 | 17.6506
2016-05-30 21:00 | 5 | 150 | 3596 | 20 | 17.6506
2016-05-30 22:00 | 5 | 150 | 3597 | 21 | 17.6506
2016-05-30 23:00 | 5 | 150 | 3598 | 22 | 13.238
2016-05-31 | 5 | 150 | 3599 | 23 | 8.8253
2016-05-31 01:00 | 5 | 151 | 3600 | 0 | 8.8253
2016-05-31 02:00 | 5 | 151 | 3601 | 1 | 8.8253
2016-05-31 03:00 | 5 | 151 | 3602 | 2 | 8.8253
2016-05-31 04:00 | 5 | 151 | 3603 | 3 | 8.8253
2016-05-31 05:00 | 5 | 151 | 3604 | 4 | 8.8253
2016-05-31 06:00 | 5 | 151 | 3605 | 5 | 30.8886
2016-05-31 07:00 | 5 | 151 | 3606 | 6 | 35.3013
2016-05-31 08:00 | 5 | 151 | 3607 | 7 | 22.0633
2016-05-31 09:00 | 5 | 151 | 3608 | 8 | 17.6506
2016-05-31 10:00 | 5 | 151 | 3609 | 9 | 13.238
2016-05-31 11:00 | 5 | 151 | 3610 | 10 | 13.238
2016-05-31 12:00 | 5 | 151 | 3611 | 11 | 13.238
2016-05-31 13:00 | 5 | 151 | 3612 | 12 | 8.8253
2016-05-31 14:00 | 5 | 151 | 3613 | 13 | 8.8253
2016-05-31 15:00 | 5 | 151 | 3614 | 14 | 13.238
2016-05-31 16:00 | 5 | 151 | 3615 | 15 | 13.238
2016-05-31 17:00 | 5 | 151 | 3616 | 16 | 13.238
2016-05-31 18:00 | 5 | 151 | 3617 | 17 | 17.6506
2016-05-31 19:00 | 5 | 151 | 3618 | 18 | 26.476
2016-05-31 20:00 | 5 | 151 | 3619 | 19 | 22.0633
2016-05-31 21:00 | 5 | 151 | 3620 | 20 | 22.0633
2016-05-31 22:00 | 5 | 151 | 3621 | 21 | 17.6506
2016-05-31 23:00 | 5 | 151 | 3622 | 22 | 17.6506
2016-06-01 | 5 | 151 | 3623 | 23 | 8.8253
2016-06-01 01:00 | 5 | 152 | 3624 | 0 | 8.8253
2016-06-01 02:00 | 5 | 152 | 3625 | 1 | 8.8253
2016-06-01 03:00 | 5 | 152 | 3626 | 2 | 8.8253
2016-06-01 04:00 | 5 | 152 | 3627 | 3 | 8.8253
2016-06-01 05:00 | 5 | 152 | 3628 | 4 | 13.238
2016-06-01 06:00 | 5 | 152 | 3629 | 5 | 22.0633
2016-06-01 07:00 | 5 | 152 | 3630 | 6 | 30.8886
2016-06-01 08:00 | 5 | 152 | 3631 | 7 | 22.0633
2016-06-01 09:00 | 5 | 152 | 3632 | 8 | 17.6506
2016-06-01 10:00 | 5 | 152 | 3633 | 9 | 13.238
2016-06-01 11:00 | 5 | 152 | 3634 | 10 | 17.6506
2016-06-01 12:00 | 5 | 152 | 3635 | 11 | 13.238
2016-06-01 13:00 | 5 | 152 | 3636 | 12 | 13.238
2016-06-01 14:00 | 5 | 152 | 3637 | 13 | 8.8253
2016-06-01 15:00 | 5 | 152 | 3638 | 14 | 13.238
2016-06-01 16:00 | 5 | 152 | 3639 | 15 | 17.6506
2016-06-01 17:00 | 5 | 152 | 3640 | 16 | 17.6506
2016-06-01 18:00 | 5 | 152 | 3641 | 17 | 17.6506
2016-06-01 19:00 | 5 | 152 | 3642 | 18 | 17.6506
2016-06-01 20:00 | 5 | 152 | 3643 | 19 | 17.6506
2016-06-01 21:00 | 5 | 152 | 3644 | 20 | 17.6506
2016-06-01 22:00 | 5 | 152 | 3645 | 21 | 13.238
2016-06-01 23:00 | 5 | 152 | 3646 | 22 | 13.238
2016-06-02 | 5 | 152 | 3647 | 23 | 8.8253
2016-06-02 01:00 | 6 | 153 | 3648 | 0 | 8.8253
2016-06-02 02:00 | 6 | 153 | 3649 | 1 | 8.8253
2016-06-02 03:00 | 6 | 153 | 3650 | 2 | 8.8253
2016-06-02 04:00 | 6 | 153 | 3651 | 3 | 8.8253
2016-06-02 05:00 | 6 | 153 | 3652 | 4 | 4.4127
2016-06-02 06:00 | 6 | 153 | 3653 | 5 | 8.8253
2016-06-02 07:00 | 6 | 153 | 3654 | 6 | 13.238
2016-06-02 08:00 | 6 | 153 | 3655 | 7 | 22.0633
2016-06-02 09:00 | 6 | 153 | 3656 | 8 | 26.476
2016-06-02 10:00 | 6 | 153 | 3657 | 9 | 26.476
2016-06-02 11:00 | 6 | 153 | 3658 | 10 | 30.8886
2016-06-02 12:00 | 6 | 153 | 3659 | 11 | 17.6506
2016-06-02 13:00 | 6 | 153 | 3660 | 12 | 17.6506
2016-06-02 14:00 | 6 | 153 | 3661 | 13 | 17.6506
2016-06-02 15:00 | 6 | 153 | 3662 | 14 | 13.238
2016-06-02 16:00 | 6 | 153 | 3663 | 15 | 22.0633
2016-06-02 17:00 | 6 | 153 | 3664 | 16 | 13.238
2016-06-02 18:00 | 6 | 153 | 3665 | 17 | 22.0633
2016-06-02 19:00 | 6 | 153 | 3666 | 18 | 22.0633
2016-06-02 20:00 | 6 | 153 | 3667 | 19 | 22.0633
2016-06-02 21:00 | 6 | 153 | 3668 | 20 | 13.238
2016-06-02 22:00 | 6 | 153 | 3669 | 21 | 13.238
2016-06-02 23:00 | 6 | 153 | 3670 | 22 | 8.8253
2016-06-03 | 6 | 153 | 3671 | 23 | 13.238
2016-06-03 01:00 | 6 | 154 | 3672 | 0 | 8.8253
2016-06-03 02:00 | 6 | 154 | 3673 | 1 | 8.8253
2016-06-03 03:00 | 6 | 154 | 3674 | 2 | 8.8253
2016-06-03 04:00 | 6 | 154 | 3675 | 3 | 8.8253
2016-06-03 05:00 | 6 | 154 | 3676 | 4 | 8.8253
2016-06-03 06:00 | 6 | 154 | 3677 | 5 | 8.8253
2016-06-03 07:00 | 6 | 154 | 3678 | 6 | 13.238
2016-06-03 08:00 | 6 | 154 | 3679 | 7 | 17.6506
2016-06-03 09:00 | 6 | 154 | 3680 | 8 | 26.476
2016-06-03 10:00 | 6 | 154 | 3681 | 9 | 22.0633
2016-06-03 11:00 | 6 | 154 | 3682 | 10 | 22.0633
2016-06-03 12:00 | 6 | 154 | 3683 | 11 | 22.0633
2016-06-03 13:00 | 6 | 154 | 3684 | 12 | 22.0633
2016-06-03 14:00 | 6 | 154 | 3685 | 13 | 17.6506
2016-06-03 15:00 | 6 | 154 | 3686 | 14 | 13.238
2016-06-03 16:00 | 6 | 154 | 3687 | 15 | 17.6506
2016-06-03 17:00 | 6 | 154 | 3688 | 16 | 22.0633
2016-06-03 18:00 | 6 | 154 | 3689 | 17 | 26.476
2016-06-03 19:00 | 6 | 154 | 3690 | 18 | 39.7139
2016-06-03 20:00 | 6 | 154 | 3691 | 19 | 35.3013
2016-06-03 21:00 | 6 | 154 | 3692 | 20 | 26.476
2016-06-03 22:00 | 6 | 154 | 3693 | 21 | 22.0633
2016-06-03 23:00 | 6 | 154 | 3694 | 22 | 13.238
2016-06-04 | 6 | 154 | 3695 | 23 | 13.238
2016-06-04 01:00 | 6 | 155 | 3696 | 0 | 8.8253
2016-06-04 02:00 | 6 | 155 | 3697 | 1 | 8.8253
2016-06-04 03:00 | 6 | 155 | 3698 | 2 | 8.8253
2016-06-04 04:00 | 6 | 155 | 3699 | 3 | 8.8253
2016-06-04 05:00 | 6 | 155 | 3700 | 4 | 8.8253
2016-06-04 06:00 | 6 | 155 | 3701 | 5 | 26.476
2016-06-04 07:00 | 6 | 155 | 3702 | 6 | 30.8886
2016-06-04 08:00 | 6 | 155 | 3703 | 7 | 22.0633
2016-06-04 09:00 | 6 | 155 | 3704 | 8 | 17.6506
2016-06-04 10:00 | 6 | 155 | 3705 | 9 | 13.238
2016-06-04 11:00 | 6 | 155 | 3706 | 10 | 8.8253
2016-06-04 12:00 | 6 | 155 | 3707 | 11 | 17.6506
2016-06-04 13:00 | 6 | 155 | 3708 | 12 | 13.238
2016-06-04 14:00 | 6 | 155 | 3709 | 13 | 8.8253
2016-06-04 15:00 | 6 | 155 | 3710 | 14 | 13.238
2016-06-04 16:00 | 6 | 155 | 3711 | 15 | 17.6506
2016-06-04 17:00 | 6 | 155 | 3712 | 16 | 17.6506
2016-06-04 18:00 | 6 | 155 | 3713 | 17 | 22.0633
2016-06-04 19:00 | 6 | 155 | 3714 | 18 | 30.8886
2016-06-04 20:00 | 6 | 155 | 3715 | 19 | 22.0633
2016-06-04 21:00 | 6 | 155 | 3716 | 20 | 26.476
2016-06-04 22:00 | 6 | 155 | 3717 | 21 | 22.0633
2016-06-04 23:00 | 6 | 155 | 3718 | 22 | 13.238
2016-06-05 | 6 | 155 | 3719 | 23 | 13.238
2016-06-05 01:00 | 6 | 156 | 3720 | 0 | 8.8253
2016-06-05 02:00 | 6 | 156 | 3721 | 1 | 8.8253
2016-06-05 03:00 | 6 | 156 | 3722 | 2 | 13.238
2016-06-05 04:00 | 6 | 156 | 3723 | 3 | 8.8253
2016-06-05 05:00 | 6 | 156 | 3724 | 4 | 8.8253
2016-06-05 06:00 | 6 | 156 | 3725 | 5 | 30.8886
2016-06-05 07:00 | 6 | 156 | 3726 | 6 | 35.3013
2016-06-05 08:00 | 6 | 156 | 3727 | 7 | 26.476
2016-06-05 09:00 | 6 | 156 | 3728 | 8 | 17.6506
2016-06-05 10:00 | 6 | 156 | 3729 | 9 | 13.238
2016-06-05 11:00 | 6 | 156 | 3730 | 10 | 17.6506
2016-06-05 12:00 | 6 | 156 | 3731 | 11 | 13.238
2016-06-05 13:00 | 6 | 156 | 3732 | 12 | 13.238
2016-06-05 14:00 | 6 | 156 | 3733 | 13 | 13.238
2016-06-05 15:00 | 6 | 156 | 3734 | 14 | 8.8253
2016-06-05 16:00 | 6 | 156 | 3735 | 15 | 13.238
2016-06-05 17:00 | 6 | 156 | 3736 | 16 | 22.0633
2016-06-05 18:00 | 6 | 156 | 3737 | 17 | 22.0633
2016-06-05 19:00 | 6 | 156 | 3738 | 18 | 30.8886
2016-06-05 20:00 | 6 | 156 | 3739 | 19 | 22.0633
2016-06-05 21:00 | 6 | 156 | 3740 | 20 | 17.6506
2016-06-05 22:00 | 6 | 156 | 3741 | 21 | 22.0633
2016-06-05 23:00 | 6 | 156 | 3742 | 22 | 13.238
2016-06-06 | 6 | 156 | 3743 | 23 | 13.238
2016-06-06 01:00 | 6 | 157 | 3744 | 0 | 8.8253
2016-06-06 02:00 | 6 | 157 | 3745 | 1 | 8.8253
2016-06-06 03:00 | 6 | 157 | 3746 | 2 | 8.8253
2016-06-06 04:00 | 6 | 157 | 3747 | 3 | 8.8253
2016-06-06 05:00 | 6 | 157 | 3748 | 4 | 8.8253
2016-06-06 06:00 | 6 | 157 | 3749 | 5 | 8.8253
2016-06-06 07:00 | 6 | 157 | 3750 | 6 | 17.6506
2016-06-06 08:00 | 6 | 157 | 3751 | 7 | 17.6506
2016-06-06 09:00 | 6 | 157 | 3752 | 8 | 22.0633
2016-06-06 10:00 | 6 | 157 | 3753 | 9 | 35.3013
2016-06-06 11:00 | 6 | 157 | 3754 | 10 | 26.476
2016-06-06 12:00 | 6 | 157 | 3755 | 11 | 26.476
2016-06-06 13:00 | 6 | 157 | 3756 | 12 | 13.238
2016-06-06 14:00 | 6 | 157 | 3757 | 13 | 17.6506
2016-06-06 15:00 | 6 | 157 | 3758 | 14 | 13.238
2016-06-06 16:00 | 6 | 157 | 3759 | 15 | 22.0633
2016-06-06 17:00 | 6 | 157 | 3760 | 16 | 17.6506
2016-06-06 18:00 | 6 | 157 | 3761 | 17 | 26.476
2016-06-06 19:00 | 6 | 157 | 3762 | 18 | 26.476
2016-06-06 20:00 | 6 | 157 | 3763 | 19 | 13.238
2016-06-06 21:00 | 6 | 157 | 3764 | 20 | 22.0633
2016-06-06 22:00 | 6 | 157 | 3765 | 21 | 17.6506
2016-06-06 23:00 | 6 | 157 | 3766 | 22 | 13.238
2016-06-07 | 6 | 157 | 3767 | 23 | 13.238
2016-06-07 01:00 | 6 | 158 | 3768 | 0 | 8.8253
2016-06-07 02:00 | 6 | 158 | 3769 | 1 | 8.8253
2016-06-07 03:00 | 6 | 158 | 3770 | 2 | 8.8253
2016-06-07 04:00 | 6 | 158 | 3771 | 3 | 8.8253
2016-06-07 05:00 | 6 | 158 | 3772 | 4 | 13.238
2016-06-07 06:00 | 6 | 158 | 3773 | 5 | 26.476
2016-06-07 07:00 | 6 | 158 | 3774 | 6 | 44.1266
2016-06-07 08:00 | 6 | 158 | 3775 | 7 | 17.6506
2016-06-07 09:00 | 6 | 158 | 3776 | 8 | 13.238
2016-06-07 10:00 | 6 | 158 | 3777 | 9 | 17.6506
2016-06-07 11:00 | 6 | 158 | 3778 | 10 | 17.6506
2016-06-07 12:00 | 6 | 158 | 3779 | 11 | 13.238
2016-06-07 13:00 | 6 | 158 | 3780 | 12 | 8.8253
2016-06-07 14:00 | 6 | 158 | 3781 | 13 | 13.238
2016-06-07 15:00 | 6 | 158 | 3782 | 14 | 8.8253
2016-06-07 16:00 | 6 | 158 | 3783 | 15 | 17.6506
2016-06-07 17:00 | 6 | 158 | 3784 | 16 | 17.6506
2016-06-07 18:00 | 6 | 158 | 3785 | 17 | 22.0633
2016-06-07 19:00 | 6 | 158 | 3786 | 18 | 30.8886
2016-06-07 20:00 | 6 | 158 | 3787 | 19 | 26.476
2016-06-07 21:00 | 6 | 158 | 3788 | 20 | 22.0633
2016-06-07 22:00 | 6 | 158 | 3789 | 21 | 17.6506
2016-06-07 23:00 | 6 | 158 | 3790 | 22 | 13.238
2016-06-08 | 6 | 158 | 3791 | 23 | 8.8253
2016-06-08 01:00 | 6 | 159 | 3792 | 0 | 13.238
2016-06-08 02:00 | 6 | 159 | 3793 | 1 | 8.8253
2016-06-08 03:00 | 6 | 159 | 3794 | 2 | 8.8253
2016-06-08 04:00 | 6 | 159 | 3795 | 3 | 8.8253
2016-06-08 05:00 | 6 | 159 | 3796 | 4 | 8.8253
2016-06-08 06:00 | 6 | 159 | 3797 | 5 | 30.8886
2016-06-08 07:00 | 6 | 159 | 3798 | 6 | 35.3013
2016-06-08 08:00 | 6 | 159 | 3799 | 7 | 22.0633
2016-06-08 09:00 | 6 | 159 | 3800 | 8 | 17.6506
2016-06-08 10:00 | 6 | 159 | 3801 | 9 | 22.0633
2016-06-08 11:00 | 6 | 159 | 3802 | 10 | 17.6506
2016-06-08 12:00 | 6 | 159 | 3803 | 11 | 13.238
2016-06-08 13:00 | 6 | 159 | 3804 | 12 | 13.238
2016-06-08 14:00 | 6 | 159 | 3805 | 13 | 13.238
2016-06-08 15:00 | 6 | 159 | 3806 | 14 | 13.238
2016-06-08 16:00 | 6 | 159 | 3807 | 15 | 13.238
2016-06-08 17:00 | 6 | 159 | 3808 | 16 | 17.6506
2016-06-08 18:00 | 6 | 159 | 3809 | 17 | 22.0633
2016-06-08 19:00 | 6 | 159 | 3810 | 18 | 17.6506
2016-06-08 20:00 | 6 | 159 | 3811 | 19 | 17.6506
2016-06-08 21:00 | 6 | 159 | 3812 | 20 | 13.238
2016-06-08 22:00 | 6 | 159 | 3813 | 21 | 17.6506
2016-06-08 23:00 | 6 | 159 | 3814 | 22 | 13.238
2016-06-09 | 6 | 159 | 3815 | 23 | 8.8253
2016-06-09 01:00 | 6 | 160 | 3816 | 0 | 8.8253
2016-06-09 02:00 | 6 | 160 | 3817 | 1 | 8.8253
2016-06-09 03:00 | 6 | 160 | 3818 | 2 | 8.8253
2016-06-09 04:00 | 6 | 160 | 3819 | 3 | 8.8253
2016-06-09 05:00 | 6 | 160 | 3820 | 4 | 8.8253
2016-06-09 06:00 | 6 | 160 | 3821 | 5 | 13.238
2016-06-09 07:00 | 6 | 160 | 3822 | 6 | 17.6506
2016-06-09 08:00 | 6 | 160 | 3823 | 7 | 17.6506
2016-06-09 09:00 | 6 | 160 | 3824 | 8 | 22.0633
2016-06-09 10:00 | 6 | 160 | 3825 | 9 | 26.476
2016-06-09 11:00 | 6 | 160 | 3826 | 10 | 22.0633
2016-06-09 12:00 | 6 | 160 | 3827 | 11 | 17.6506
2016-06-09 13:00 | 6 | 160 | 3828 | 12 | 17.6506
2016-06-09 14:00 | 6 | 160 | 3829 | 13 | 17.6506
2016-06-09 15:00 | 6 | 160 | 3830 | 14 | 17.6506
2016-06-09 16:00 | 6 | 160 | 3831 | 15 | 17.6506
2016-06-09 17:00 | 6 | 160 | 3832 | 16 | 22.0633
2016-06-09 18:00 | 6 | 160 | 3833 | 17 | 22.0633
2016-06-09 19:00 | 6 | 160 | 3834 | 18 | 17.6506
2016-06-09 20:00 | 6 | 160 | 3835 | 19 | 26.476
2016-06-09 21:00 | 6 | 160 | 3836 | 20 | 13.238
2016-06-09 22:00 | 6 | 160 | 3837 | 21 | 17.6506
2016-06-09 23:00 | 6 | 160 | 3838 | 22 | 8.8253
2016-06-10 | 6 | 160 | 3839 | 23 | 13.238
2016-06-10 01:00 | 6 | 161 | 3840 | 0 | 8.8253
2016-06-10 02:00 | 6 | 161 | 3841 | 1 | 8.8253
2016-06-10 03:00 | 6 | 161 | 3842 | 2 | 8.8253
2016-06-10 04:00 | 6 | 161 | 3843 | 3 | 8.8253
2016-06-10 05:00 | 6 | 161 | 3844 | 4 | 8.8253
2016-06-10 06:00 | 6 | 161 | 3845 | 5 | 8.8253
2016-06-10 07:00 | 6 | 161 | 3846 | 6 | 13.238
2016-06-10 08:00 | 6 | 161 | 3847 | 7 | 13.238
2016-06-10 09:00 | 6 | 161 | 3848 | 8 | 22.0633
2016-06-10 10:00 | 6 | 161 | 3849 | 9 | 22.0633
2016-06-10 11:00 | 6 | 161 | 3850 | 10 | 22.0633
2016-06-10 12:00 | 6 | 161 | 3851 | 11 | 22.0633
2016-06-10 13:00 | 6 | 161 | 3852 | 12 | 26.476
2016-06-10 14:00 | 6 | 161 | 3853 | 13 | 22.0633
2016-06-10 15:00 | 6 | 161 | 3854 | 14 | 17.6506
2016-06-10 16:00 | 6 | 161 | 3855 | 15 | 17.6506
2016-06-10 17:00 | 6 | 161 | 3856 | 16 | 26.476
2016-06-10 18:00 | 6 | 161 | 3857 | 17 | 26.476
2016-06-10 19:00 | 6 | 161 | 3858 | 18 | 35.3013
2016-06-10 20:00 | 6 | 161 | 3859 | 19 | 30.8886
2016-06-10 21:00 | 6 | 161 | 3860 | 20 | 17.6506
2016-06-10 22:00 | 6 | 161 | 3861 | 21 | 22.0633
2016-06-10 23:00 | 6 | 161 | 3862 | 22 | 13.238
2016-06-11 | 6 | 161 | 3863 | 23 | 13.238
2016-06-11 01:00 | 6 | 162 | 3864 | 0 | 8.8253
2016-06-11 02:00 | 6 | 162 | 3865 | 1 | 8.8253
2016-06-11 03:00 | 6 | 162 | 3866 | 2 | 8.8253
2016-06-11 04:00 | 6 | 162 | 3867 | 3 | 8.8253
2016-06-11 05:00 | 6 | 162 | 3868 | 4 | 8.8253
2016-06-11 06:00 | 6 | 162 | 3869 | 5 | 30.8886
2016-06-11 07:00 | 6 | 162 | 3870 | 6 | 26.476
2016-06-11 08:00 | 6 | 162 | 3871 | 7 | 22.0633
2016-06-11 09:00 | 6 | 162 | 3872 | 8 | 17.6506
2016-06-11 10:00 | 6 | 162 | 3873 | 9 | 17.6506
2016-06-11 11:00 | 6 | 162 | 3874 | 10 | 13.238
2016-06-11 12:00 | 6 | 162 | 3875 | 11 | 13.238
2016-06-11 13:00 | 6 | 162 | 3876 | 12 | 13.238
2016-06-11 14:00 | 6 | 162 | 3877 | 13 | 13.238
2016-06-11 15:00 | 6 | 162 | 3878 | 14 | 17.6506
2016-06-11 16:00 | 6 | 162 | 3879 | 15 | 13.238
2016-06-11 17:00 | 6 | 162 | 3880 | 16 | 17.6506
2016-06-11 18:00 | 6 | 162 | 3881 | 17 | 22.0633
2016-06-11 19:00 | 6 | 162 | 3882 | 18 | 26.476
2016-06-11 20:00 | 6 | 162 | 3883 | 19 | 26.476
2016-06-11 21:00 | 6 | 162 | 3884 | 20 | 22.0633
2016-06-11 22:00 | 6 | 162 | 3885 | 21 | 17.6506
2016-06-11 23:00 | 6 | 162 | 3886 | 22 | 13.238
2016-06-12 | 6 | 162 | 3887 | 23 | 13.238
2016-06-12 01:00 | 6 | 163 | 3888 | 0 | 8.8253
2016-06-12 02:00 | 6 | 163 | 3889 | 1 | 4.4127
2016-06-12 03:00 | 6 | 163 | 3890 | 2 | 8.8253
2016-06-12 04:00 | 6 | 163 | 3891 | 3 | 13.238
2016-06-12 05:00 | 6 | 163 | 3892 | 4 | 8.8253
2016-06-12 06:00 | 6 | 163 | 3893 | 5 | 26.476
2016-06-12 07:00 | 6 | 163 | 3894 | 6 | 30.8886
2016-06-12 08:00 | 6 | 163 | 3895 | 7 | 22.0633
2016-06-12 09:00 | 6 | 163 | 3896 | 8 | 17.6506
2016-06-12 10:00 | 6 | 163 | 3897 | 9 | 13.238
2016-06-12 11:00 | 6 | 163 | 3898 | 10 | 13.238
2016-06-12 12:00 | 6 | 163 | 3899 | 11 | 17.6506
2016-06-12 13:00 | 6 | 163 | 3900 | 12 | 13.238
2016-06-12 14:00 | 6 | 163 | 3901 | 13 | 13.238
2016-06-12 15:00 | 6 | 163 | 3902 | 14 | 13.238
2016-06-12 16:00 | 6 | 163 | 3903 | 15 | 13.238
2016-06-12 17:00 | 6 | 163 | 3904 | 16 | 17.6506
2016-06-12 18:00 | 6 | 163 | 3905 | 17 | 22.0633
2016-06-12 19:00 | 6 | 163 | 3906 | 18 | 22.0633
2016-06-12 20:00 | 6 | 163 | 3907 | 19 | 30.8886
2016-06-12 21:00 | 6 | 163 | 3908 | 20 | 22.0633
2016-06-12 22:00 | 6 | 163 | 3909 | 21 | 22.0633
2016-06-12 23:00 | 6 | 163 | 3910 | 22 | 17.6506
2016-06-13 | 6 | 163 | 3911 | 23 | 13.238
2016-06-13 01:00 | 6 | 164 | 3912 | 0 | 8.8253
2016-06-13 02:00 | 6 | 164 | 3913 | 1 | 8.8253
2016-06-13 03:00 | 6 | 164 | 3914 | 2 | 8.8253
2016-06-13 04:00 | 6 | 164 | 3915 | 3 | 8.8253
2016-06-13 05:00 | 6 | 164 | 3916 | 4 | 13.238
2016-06-13 06:00 | 6 | 164 | 3917 | 5 | 22.0633
2016-06-13 07:00 | 6 | 164 | 3918 | 6 | 35.3013
2016-06-13 08:00 | 6 | 164 | 3919 | 7 | 26.476
2016-06-13 09:00 | 6 | 164 | 3920 | 8 | 13.238
2016-06-13 10:00 | 6 | 164 | 3921 | 9 | 13.238
2016-06-13 11:00 | 6 | 164 | 3922 | 10 | 8.8253
2016-06-13 12:00 | 6 | 164 | 3923 | 11 | 13.238
2016-06-13 13:00 | 6 | 164 | 3924 | 12 | 17.6506
2016-06-13 14:00 | 6 | 164 | 3925 | 13 | 13.238
2016-06-13 15:00 | 6 | 164 | 3926 | 14 | 13.238
2016-06-13 16:00 | 6 | 164 | 3927 | 15 | 13.238
2016-06-13 17:00 | 6 | 164 | 3928 | 16 | 22.0633
2016-06-13 18:00 | 6 | 164 | 3929 | 17 | 22.0633
2016-06-13 19:00 | 6 | 164 | 3930 | 18 | 17.6506
2016-06-13 20:00 | 6 | 164 | 3931 | 19 | 30.8886
2016-06-13 21:00 | 6 | 164 | 3932 | 20 | 17.6506
2016-06-13 22:00 | 6 | 164 | 3933 | 21 | 13.238
2016-06-13 23:00 | 6 | 164 | 3934 | 22 | 13.238
2016-06-14 | 6 | 164 | 3935 | 23 | 13.238
2016-06-14 01:00 | 6 | 165 | 3936 | 0 | 8.8253
2016-06-14 02:00 | 6 | 165 | 3937 | 1 | 8.8253
2016-06-14 03:00 | 6 | 165 | 3938 | 2 | 8.8253
2016-06-14 04:00 | 6 | 165 | 3939 | 3 | 4.4127
2016-06-14 05:00 | 6 | 165 | 3940 | 4 | 13.238
2016-06-14 06:00 | 6 | 165 | 3941 | 5 | 26.476
2016-06-14 07:00 | 6 | 165 | 3942 | 6 | 35.3013
2016-06-14 08:00 | 6 | 165 | 3943 | 7 | 17.6506
2016-06-14 09:00 | 6 | 165 | 3944 | 8 | 13.238
2016-06-14 10:00 | 6 | 165 | 3945 | 9 | 17.6506
2016-06-14 11:00 | 6 | 165 | 3946 | 10 | 8.8253
2016-06-14 12:00 | 6 | 165 | 3947 | 11 | 8.8253
2016-06-14 13:00 | 6 | 165 | 3948 | 12 | 22.0633
2016-06-14 14:00 | 6 | 165 | 3949 | 13 | 8.8253
2016-06-14 15:00 | 6 | 165 | 3950 | 14 | 17.6506
2016-06-14 16:00 | 6 | 165 | 3951 | 15 | 22.0633
2016-06-14 17:00 | 6 | 165 | 3952 | 16 | 22.0633
2016-06-14 18:00 | 6 | 165 | 3953 | 17 | 22.0633
2016-06-14 19:00 | 6 | 165 | 3954 | 18 | 26.476
2016-06-14 20:00 | 6 | 165 | 3955 | 19 | 22.0633
2016-06-14 21:00 | 6 | 165 | 3956 | 20 | 17.6506
2016-06-14 22:00 | 6 | 165 | 3957 | 21 | 17.6506
2016-06-14 23:00 | 6 | 165 | 3958 | 22 | 17.6506
2016-06-15 | 6 | 165 | 3959 | 23 | 4.4127
2016-06-15 01:00 | 6 | 166 | 3960 | 0 | 8.8253
2016-06-15 02:00 | 6 | 166 | 3961 | 1 | 8.8253
2016-06-15 03:00 | 6 | 166 | 3962 | 2 | 4.4127
2016-06-15 04:00 | 6 | 166 | 3963 | 3 | 8.8253
2016-06-15 05:00 | 6 | 166 | 3964 | 4 | 8.8253
2016-06-15 06:00 | 6 | 166 | 3965 | 5 | 26.476
2016-06-15 07:00 | 6 | 166 | 3966 | 6 | 35.3013
2016-06-15 08:00 | 6 | 166 | 3967 | 7 | 26.476
2016-06-15 09:00 | 6 | 166 | 3968 | 8 | 22.0633
2016-06-15 10:00 | 6 | 166 | 3969 | 9 | 17.6506
2016-06-15 11:00 | 6 | 166 | 3970 | 10 | 17.6506
2016-06-15 12:00 | 6 | 166 | 3971 | 11 | 13.238
2016-06-15 13:00 | 6 | 166 | 3972 | 12 | 8.8253
2016-06-15 14:00 | 6 | 166 | 3973 | 13 | 13.238
2016-06-15 15:00 | 6 | 166 | 3974 | 14 | 13.238
2016-06-15 16:00 | 6 | 166 | 3975 | 15 | 13.238
2016-06-15 17:00 | 6 | 166 | 3976 | 16 | 17.6506
2016-06-15 18:00 | 6 | 166 | 3977 | 17 | 17.6506
2016-06-15 19:00 | 6 | 166 | 3978 | 18 | 17.6506
2016-06-15 20:00 | 6 | 166 | 3979 | 19 | 17.6506
2016-06-15 21:00 | 6 | 166 | 3980 | 20 | 8.8253
2016-06-15 22:00 | 6 | 166 | 3981 | 21 | 13.238
2016-06-15 23:00 | 6 | 166 | 3982 | 22 | 13.238
2016-06-16 | 6 | 166 | 3983 | 23 | 8.8253
2016-06-16 01:00 | 6 | 167 | 3984 | 0 | 8.8253
2016-06-16 02:00 | 6 | 167 | 3985 | 1 | 8.8253
2016-06-16 03:00 | 6 | 167 | 3986 | 2 | 8.8253
2016-06-16 04:00 | 6 | 167 | 3987 | 3 | 8.8253
2016-06-16 05:00 | 6 | 167 | 3988 | 4 | 8.8253
2016-06-16 06:00 | 6 | 167 | 3989 | 5 | 8.8253
2016-06-16 07:00 | 6 | 167 | 3990 | 6 | 13.238
2016-06-16 08:00 | 6 | 167 | 3991 | 7 | 22.0633
2016-06-16 09:00 | 6 | 167 | 3992 | 8 | 26.476
2016-06-16 10:00 | 6 | 167 | 3993 | 9 | 26.476
2016-06-16 11:00 | 6 | 167 | 3994 | 10 | 22.0633
2016-06-16 12:00 | 6 | 167 | 3995 | 11 | 17.6506
2016-06-16 13:00 | 6 | 167 | 3996 | 12 | 22.0633
2016-06-16 14:00 | 6 | 167 | 3997 | 13 | 22.0633
2016-06-16 15:00 | 6 | 167 | 3998 | 14 | 13.238
2016-06-16 16:00 | 6 | 167 | 3999 | 15 | 17.6506
2016-06-16 17:00 | 6 | 167 | 4000 | 16 | 22.0633
2016-06-16 18:00 | 6 | 167 | 4001 | 17 | 22.0633
2016-06-16 19:00 | 6 | 167 | 4002 | 18 | 13.238
2016-06-16 20:00 | 6 | 167 | 4003 | 19 | 17.6506
2016-06-16 21:00 | 6 | 167 | 4004 | 20 | 13.238
2016-06-16 22:00 | 6 | 167 | 4005 | 21 | 13.238
2016-06-16 23:00 | 6 | 167 | 4006 | 22 | 13.238
2016-06-17 | 6 | 167 | 4007 | 23 | 8.8253
2016-06-17 01:00 | 6 | 168 | 4008 | 0 | 8.8253
2016-06-17 02:00 | 6 | 168 | 4009 | 1 | 13.238
2016-06-17 03:00 | 6 | 168 | 4010 | 2 | 8.8253
2016-06-17 04:00 | 6 | 168 | 4011 | 3 | 8.8253
2016-06-17 05:00 | 6 | 168 | 4012 | 4 | 8.8253
2016-06-17 06:00 | 6 | 168 | 4013 | 5 | 8.8253
2016-06-17 07:00 | 6 | 168 | 4014 | 6 | 13.238
2016-06-17 08:00 | 6 | 168 | 4015 | 7 | 17.6506
2016-06-17 09:00 | 6 | 168 | 4016 | 8 | 22.0633
2016-06-17 10:00 | 6 | 168 | 4017 | 9 | 22.0633
2016-06-17 11:00 | 6 | 168 | 4018 | 10 | 17.6506
2016-06-17 12:00 | 6 | 168 | 4019 | 11 | 30.8886
2016-06-17 13:00 | 6 | 168 | 4020 | 12 | 22.0633
2016-06-17 14:00 | 6 | 168 | 4021 | 13 | 17.6506
2016-06-17 15:00 | 6 | 168 | 4022 | 14 | 26.476
2016-06-17 16:00 | 6 | 168 | 4023 | 15 | 17.6506
2016-06-17 17:00 | 6 | 168 | 4024 | 16 | 17.6506
2016-06-17 18:00 | 6 | 168 | 4025 | 17 | 26.476
2016-06-17 19:00 | 6 | 168 | 4026 | 18 | 22.0633
2016-06-17 20:00 | 6 | 168 | 4027 | 19 | 30.8886
2016-06-17 21:00 | 6 | 168 | 4028 | 20 | 17.6506
2016-06-17 22:00 | 6 | 168 | 4029 | 21 | 22.0633
2016-06-17 23:00 | 6 | 168 | 4030 | 22 | 13.238
2016-06-18 | 6 | 168 | 4031 | 23 | 13.238
2016-06-18 01:00 | 6 | 169 | 4032 | 0 | 8.8253
2016-06-18 02:00 | 6 | 169 | 4033 | 1 | 8.8253
2016-06-18 03:00 | 6 | 169 | 4034 | 2 | 8.8253
2016-06-18 04:00 | 6 | 169 | 4035 | 3 | 8.8253
2016-06-18 05:00 | 6 | 169 | 4036 | 4 | 8.8253
2016-06-18 06:00 | 6 | 169 | 4037 | 5 | 22.0633
2016-06-18 07:00 | 6 | 169 | 4038 | 6 | 26.476
2016-06-18 08:00 | 6 | 169 | 4039 | 7 | 22.0633
2016-06-18 09:00 | 6 | 169 | 4040 | 8 | 17.6506
2016-06-18 10:00 | 6 | 169 | 4041 | 9 | 13.238
2016-06-18 11:00 | 6 | 169 | 4042 | 10 | 13.238
2016-06-18 12:00 | 6 | 169 | 4043 | 11 | 22.0633
2016-06-18 13:00 | 6 | 169 | 4044 | 12 | 8.8253
2016-06-18 14:00 | 6 | 169 | 4045 | 13 | 13.238
2016-06-18 15:00 | 6 | 169 | 4046 | 14 | 8.8253
2016-06-18 16:00 | 6 | 169 | 4047 | 15 | 13.238
2016-06-18 17:00 | 6 | 169 | 4048 | 16 | 13.238
2016-06-18 18:00 | 6 | 169 | 4049 | 17 | 17.6506
2016-06-18 19:00 | 6 | 169 | 4050 | 18 | 22.0633
2016-06-18 20:00 | 6 | 169 | 4051 | 19 | 26.476
2016-06-18 21:00 | 6 | 169 | 4052 | 20 | 17.6506
2016-06-18 22:00 | 6 | 169 | 4053 | 21 | 17.6506
2016-06-18 23:00 | 6 | 169 | 4054 | 22 | 13.238
2016-06-19 | 6 | 169 | 4055 | 23 | 13.238
2016-06-19 01:00 | 6 | 170 | 4056 | 0 | 8.8253
2016-06-19 02:00 | 6 | 170 | 4057 | 1 | 8.8253
2016-06-19 03:00 | 6 | 170 | 4058 | 2 | 8.8253
2016-06-19 04:00 | 6 | 170 | 4059 | 3 | 8.8253
2016-06-19 05:00 | 6 | 170 | 4060 | 4 | 8.8253
2016-06-19 06:00 | 6 | 170 | 4061 | 5 | 26.476
2016-06-19 07:00 | 6 | 170 | 4062 | 6 | 26.476
2016-06-19 08:00 | 6 | 170 | 4063 | 7 | 17.6506
2016-06-19 09:00 | 6 | 170 | 4064 | 8 | 17.6506
2016-06-19 10:00 | 6 | 170 | 4065 | 9 | 17.6506
2016-06-19 11:00 | 6 | 170 | 4066 | 10 | 17.6506
2016-06-19 12:00 | 6 | 170 | 4067 | 11 | 13.238
2016-06-19 13:00 | 6 | 170 | 4068 | 12 | 17.6506
2016-06-19 14:00 | 6 | 170 | 4069 | 13 | 13.238
2016-06-19 15:00 | 6 | 170 | 4070 | 14 | 13.238
2016-06-19 16:00 | 6 | 170 | 4071 | 15 | 17.6506
2016-06-19 17:00 | 6 | 170 | 4072 | 16 | 13.238
2016-06-19 18:00 | 6 | 170 | 4073 | 17 | 17.6506
2016-06-19 19:00 | 6 | 170 | 4074 | 18 | 30.8886
2016-06-19 20:00 | 6 | 170 | 4075 | 19 | 22.0633
2016-06-19 21:00 | 6 | 170 | 4076 | 20 | 26.476
2016-06-19 22:00 | 6 | 170 | 4077 | 21 | 22.0633
2016-06-19 23:00 | 6 | 170 | 4078 | 22 | 13.238
2016-06-20 | 6 | 170 | 4079 | 23 | 8.8253
2016-06-20 01:00 | 6 | 171 | 4080 | 0 | 13.238
2016-06-20 02:00 | 6 | 171 | 4081 | 1 | 8.8253
2016-06-20 03:00 | 6 | 171 | 4082 | 2 | 8.8253
2016-06-20 04:00 | 6 | 171 | 4083 | 3 | 8.8253
2016-06-20 05:00 | 6 | 171 | 4084 | 4 | 13.238
2016-06-20 06:00 | 6 | 171 | 4085 | 5 | 26.476
2016-06-20 07:00 | 6 | 171 | 4086 | 6 | 30.8886
2016-06-20 08:00 | 6 | 171 | 4087 | 7 | 17.6506
2016-06-20 09:00 | 6 | 171 | 4088 | 8 | 13.238
2016-06-20 10:00 | 6 | 171 | 4089 | 9 | 22.0633
2016-06-20 11:00 | 6 | 171 | 4090 | 10 | 17.6506
2016-06-20 12:00 | 6 | 171 | 4091 | 11 | 8.8253
2016-06-20 13:00 | 6 | 171 | 4092 | 12 | 17.6506
2016-06-20 14:00 | 6 | 171 | 4093 | 13 | 13.238
2016-06-20 15:00 | 6 | 171 | 4094 | 14 | 8.8253
2016-06-20 16:00 | 6 | 171 | 4095 | 15 | 13.238
2016-06-20 17:00 | 6 | 171 | 4096 | 16 | 17.6506
2016-06-20 18:00 | 6 | 171 | 4097 | 17 | 17.6506
2016-06-20 19:00 | 6 | 171 | 4098 | 18 | 35.3013
2016-06-20 20:00 | 6 | 171 | 4099 | 19 | 26.476
2016-06-20 21:00 | 6 | 171 | 4100 | 20 | 22.0633
2016-06-20 22:00 | 6 | 171 | 4101 | 21 | 13.238
2016-06-20 23:00 | 6 | 171 | 4102 | 22 | 13.238
2016-06-21 | 6 | 171 | 4103 | 23 | 13.238
2016-06-21 01:00 | 6 | 172 | 4104 | 0 | 8.8253
2016-06-21 02:00 | 6 | 172 | 4105 | 1 | 8.8253
2016-06-21 03:00 | 6 | 172 | 4106 | 2 | 8.8253
2016-06-21 04:00 | 6 | 172 | 4107 | 3 | 8.8253
2016-06-21 05:00 | 6 | 172 | 4108 | 4 | 8.8253
2016-06-21 06:00 | 6 | 172 | 4109 | 5 | 22.0633
2016-06-21 07:00 | 6 | 172 | 4110 | 6 | 26.476
2016-06-21 08:00 | 6 | 172 | 4111 | 7 | 22.0633
2016-06-21 09:00 | 6 | 172 | 4112 | 8 | 17.6506
2016-06-21 10:00 | 6 | 172 | 4113 | 9 | 13.238
2016-06-21 11:00 | 6 | 172 | 4114 | 10 | 22.0633
2016-06-21 12:00 | 6 | 172 | 4115 | 11 | 17.6506
2016-06-21 13:00 | 6 | 172 | 4116 | 12 | 17.6506
2016-06-21 14:00 | 6 | 172 | 4117 | 13 | 13.238
2016-06-21 15:00 | 6 | 172 | 4118 | 14 | 17.6506
2016-06-21 16:00 | 6 | 172 | 4119 | 15 | 13.238
2016-06-21 17:00 | 6 | 172 | 4120 | 16 | 17.6506
2016-06-21 18:00 | 6 | 172 | 4121 | 17 | 13.238
2016-06-21 19:00 | 6 | 172 | 4122 | 18 | 17.6506
2016-06-21 20:00 | 6 | 172 | 4123 | 19 | 17.6506
2016-06-21 21:00 | 6 | 172 | 4124 | 20 | 17.6506
2016-06-21 22:00 | 6 | 172 | 4125 | 21 | 13.238
2016-06-21 23:00 | 6 | 172 | 4126 | 22 | 13.238
2016-06-22 | 6 | 172 | 4127 | 23 | 13.238
2016-06-22 01:00 | 6 | 173 | 4128 | 0 | 8.8253
2016-06-22 02:00 | 6 | 173 | 4129 | 1 | 8.8253
2016-06-22 03:00 | 6 | 173 | 4130 | 2 | 8.8253
2016-06-22 04:00 | 6 | 173 | 4131 | 3 | 8.8253
2016-06-22 05:00 | 6 | 173 | 4132 | 4 | 13.238
2016-06-22 06:00 | 6 | 173 | 4133 | 5 | 13.238
2016-06-22 07:00 | 6 | 173 | 4134 | 6 | 13.238
2016-06-22 08:00 | 6 | 173 | 4135 | 7 | 17.6506
2016-06-22 09:00 | 6 | 173 | 4136 | 8 | 22.0633
2016-06-22 10:00 | 6 | 173 | 4137 | 9 | 17.6506
2016-06-22 11:00 | 6 | 173 | 4138 | 10 | 22.0633
2016-06-22 12:00 | 6 | 173 | 4139 | 11 | 17.6506
2016-06-22 13:00 | 6 | 173 | 4140 | 12 | 17.6506
2016-06-22 14:00 | 6 | 173 | 4141 | 13 | 17.6506
2016-06-22 15:00 | 6 | 173 | 4142 | 14 | 8.8253
2016-06-22 16:00 | 6 | 173 | 4143 | 15 | 13.238
2016-06-22 17:00 | 6 | 173 | 4144 | 16 | 13.238
2016-06-22 18:00 | 6 | 173 | 4145 | 17 | 8.8253
2016-06-22 19:00 | 6 | 173 | 4146 | 18 | 13.238
2016-06-22 20:00 | 6 | 173 | 4147 | 19 | 13.238
2016-06-22 21:00 | 6 | 173 | 4148 | 20 | 13.238
2016-06-22 22:00 | 6 | 173 | 4149 | 21 | 8.8253
2016-06-22 23:00 | 6 | 173 | 4150 | 22 | 13.238
2016-06-23 | 6 | 173 | 4151 | 23 | 8.8253
2016-06-23 01:00 | 6 | 174 | 4152 | 0 | 8.8253
2016-06-23 02:00 | 6 | 174 | 4153 | 1 | 13.238
2016-06-23 03:00 | 6 | 174 | 4154 | 2 | 8.8253
2016-06-23 04:00 | 6 | 174 | 4155 | 3 | 8.8253
2016-06-23 05:00 | 6 | 174 | 4156 | 4 | 8.8253
2016-06-23 06:00 | 6 | 174 | 4157 | 5 | 8.8253
2016-06-23 07:00 | 6 | 174 | 4158 | 6 | 8.8253
2016-06-23 08:00 | 6 | 174 | 4159 | 7 | 13.238
2016-06-23 09:00 | 6 | 174 | 4160 | 8 | 8.8253
2016-06-23 10:00 | 6 | 174 | 4161 | 9 | 22.0633
2016-06-23 11:00 | 6 | 174 | 4162 | 10 | 17.6506
2016-06-23 12:00 | 6 | 174 | 4163 | 11 | 17.6506
2016-06-23 13:00 | 6 | 174 | 4164 | 12 | 17.6506
2016-06-23 14:00 | 6 | 174 | 4165 | 13 | 8.8253
2016-06-23 15:00 | 6 | 174 | 4166 | 14 | 17.6506
2016-06-23 16:00 | 6 | 174 | 4167 | 15 | 17.6506
2016-06-23 17:00 | 6 | 174 | 4168 | 16 | 22.0633
2016-06-23 18:00 | 6 | 174 | 4169 | 17 | 17.6506
2016-06-23 19:00 | 6 | 174 | 4170 | 18 | 13.238
2016-06-23 20:00 | 6 | 174 | 4171 | 19 | 8.8253
2016-06-23 21:00 | 6 | 174 | 4172 | 20 | 13.238
2016-06-23 22:00 | 6 | 174 | 4173 | 21 | 13.238
2016-06-23 23:00 | 6 | 174 | 4174 | 22 | 13.238
2016-06-24 | 6 | 174 | 4175 | 23 | 13.238
2016-06-24 01:00 | 6 | 175 | 4176 | 0 | 8.8253
2016-06-24 02:00 | 6 | 175 | 4177 | 1 | 13.238
2016-06-24 03:00 | 6 | 175 | 4178 | 2 | 8.8253
2016-06-24 04:00 | 6 | 175 | 4179 | 3 | 8.8253
2016-06-24 05:00 | 6 | 175 | 4180 | 4 | 8.8253
2016-06-24 06:00 | 6 | 175 | 4181 | 5 | 8.8253
2016-06-24 07:00 | 6 | 175 | 4182 | 6 | 8.8253
2016-06-24 08:00 | 6 | 175 | 4183 | 7 | 17.6506
2016-06-24 09:00 | 6 | 175 | 4184 | 8 | 22.0633
2016-06-24 10:00 | 6 | 175 | 4185 | 9 | 22.0633
2016-06-24 11:00 | 6 | 175 | 4186 | 10 | 22.0633
2016-06-24 12:00 | 6 | 175 | 4187 | 11 | 22.0633
2016-06-24 13:00 | 6 | 175 | 4188 | 12 | 17.6506
2016-06-24 14:00 | 6 | 175 | 4189 | 13 | 17.6506
2016-06-24 15:00 | 6 | 175 | 4190 | 14 | 13.238
2016-06-24 16:00 | 6 | 175 | 4191 | 15 | 17.6506
2016-06-24 17:00 | 6 | 175 | 4192 | 16 | 22.0633
2016-06-24 18:00 | 6 | 175 | 4193 | 17 | 35.3013
2016-06-24 19:00 | 6 | 175 | 4194 | 18 | 17.6506
2016-06-24 20:00 | 6 | 175 | 4195 | 19 | 17.6506
2016-06-24 21:00 | 6 | 175 | 4196 | 20 | 17.6506
2016-06-24 22:00 | 6 | 175 | 4197 | 21 | 13.238
2016-06-24 23:00 | 6 | 175 | 4198 | 22 | 13.238
2016-06-25 | 6 | 175 | 4199 | 23 | 8.8253
2016-06-25 01:00 | 6 | 176 | 4200 | 0 | 13.238
2016-06-25 02:00 | 6 | 176 | 4201 | 1 | 8.8253
2016-06-25 03:00 | 6 | 176 | 4202 | 2 | 8.8253
2016-06-25 04:00 | 6 | 176 | 4203 | 3 | 8.8253
2016-06-25 05:00 | 6 | 176 | 4204 | 4 | 8.8253
2016-06-25 06:00 | 6 | 176 | 4205 | 5 | 22.0633
2016-06-25 07:00 | 6 | 176 | 4206 | 6 | 26.476
2016-06-25 08:00 | 6 | 176 | 4207 | 7 | 22.0633
2016-06-25 09:00 | 6 | 176 | 4208 | 8 | 22.0633
2016-06-25 10:00 | 6 | 176 | 4209 | 9 | 13.238
2016-06-25 11:00 | 6 | 176 | 4210 | 10 | 13.238
2016-06-25 12:00 | 6 | 176 | 4211 | 11 | 13.238
2016-06-25 13:00 | 6 | 176 | 4212 | 12 | 13.238
2016-06-25 14:00 | 6 | 176 | 4213 | 13 | 13.238
2016-06-25 15:00 | 6 | 176 | 4214 | 14 | 8.8253
2016-06-25 16:00 | 6 | 176 | 4215 | 15 | 17.6506
2016-06-25 17:00 | 6 | 176 | 4216 | 16 | 17.6506
2016-06-25 18:00 | 6 | 176 | 4217 | 17 | 17.6506
2016-06-25 19:00 | 6 | 176 | 4218 | 18 | 26.476
2016-06-25 20:00 | 6 | 176 | 4219 | 19 | 17.6506
2016-06-25 21:00 | 6 | 176 | 4220 | 20 | 13.238
2016-06-25 22:00 | 6 | 176 | 4221 | 21 | 17.6506
2016-06-25 23:00 | 6 | 176 | 4222 | 22 | 13.238
2016-06-26 | 6 | 176 | 4223 | 23 | 13.238
2016-06-26 01:00 | 6 | 177 | 4224 | 0 | 8.8253
2016-06-26 02:00 | 6 | 177 | 4225 | 1 | 8.8253
2016-06-26 03:00 | 6 | 177 | 4226 | 2 | 8.8253
2016-06-26 04:00 | 6 | 177 | 4227 | 3 | 8.8253
2016-06-26 05:00 | 6 | 177 | 4228 | 4 | 8.8253
2016-06-26 06:00 | 6 | 177 | 4229 | 5 | 22.0633
2016-06-26 07:00 | 6 | 177 | 4230 | 6 | 26.476
2016-06-26 08:00 | 6 | 177 | 4231 | 7 | 17.6506
2016-06-26 09:00 | 6 | 177 | 4232 | 8 | 22.0633
2016-06-26 10:00 | 6 | 177 | 4233 | 9 | 13.238
2016-06-26 11:00 | 6 | 177 | 4234 | 10 | 13.238
2016-06-26 12:00 | 6 | 177 | 4235 | 11 | 13.238
2016-06-26 13:00 | 6 | 177 | 4236 | 12 | 17.6506
2016-06-26 14:00 | 6 | 177 | 4237 | 13 | 13.238
2016-06-26 15:00 | 6 | 177 | 4238 | 14 | 13.238
2016-06-26 16:00 | 6 | 177 | 4239 | 15 | 13.238
2016-06-26 17:00 | 6 | 177 | 4240 | 16 | 17.6506
2016-06-26 18:00 | 6 | 177 | 4241 | 17 | 17.6506
2016-06-26 19:00 | 6 | 177 | 4242 | 18 | 26.476
2016-06-26 20:00 | 6 | 177 | 4243 | 19 | 17.6506
2016-06-26 21:00 | 6 | 177 | 4244 | 20 | 13.238
2016-06-26 22:00 | 6 | 177 | 4245 | 21 | 17.6506
2016-06-26 23:00 | 6 | 177 | 4246 | 22 | 13.238
2016-06-27 | 6 | 177 | 4247 | 23 | 8.8253
2016-06-27 01:00 | 6 | 178 | 4248 | 0 | 17.6506
2016-06-27 02:00 | 6 | 178 | 4249 | 1 | 8.8253
2016-06-27 03:00 | 6 | 178 | 4250 | 2 | 8.8253
2016-06-27 04:00 | 6 | 178 | 4251 | 3 | 8.8253
2016-06-27 05:00 | 6 | 178 | 4252 | 4 | 8.8253
2016-06-27 06:00 | 6 | 178 | 4253 | 5 | 22.0633
2016-06-27 07:00 | 6 | 178 | 4254 | 6 | 30.8886
2016-06-27 08:00 | 6 | 178 | 4255 | 7 | 17.6506
2016-06-27 09:00 | 6 | 178 | 4256 | 8 | 13.238
2016-06-27 10:00 | 6 | 178 | 4257 | 9 | 17.6506
2016-06-27 11:00 | 6 | 178 | 4258 | 10 | 17.6506
2016-06-27 12:00 | 6 | 178 | 4259 | 11 | 8.8253
2016-06-27 13:00 | 6 | 178 | 4260 | 12 | 13.238
2016-06-27 14:00 | 6 | 178 | 4261 | 13 | 8.8253
2016-06-27 15:00 | 6 | 178 | 4262 | 14 | 17.6506
2016-06-27 16:00 | 6 | 178 | 4263 | 15 | 13.238
2016-06-27 17:00 | 6 | 178 | 4264 | 16 | 17.6506
2016-06-27 18:00 | 6 | 178 | 4265 | 17 | 13.238
2016-06-27 19:00 | 6 | 178 | 4266 | 18 | 22.0633
2016-06-27 20:00 | 6 | 178 | 4267 | 19 | 17.6506
2016-06-27 21:00 | 6 | 178 | 4268 | 20 | 13.238
2016-06-27 22:00 | 6 | 178 | 4269 | 21 | 13.238
2016-06-27 23:00 | 6 | 178 | 4270 | 22 | 13.238
2016-06-28 | 6 | 178 | 4271 | 23 | 8.8253
2016-06-28 01:00 | 6 | 179 | 4272 | 0 | 8.8253
2016-06-28 02:00 | 6 | 179 | 4273 | 1 | 8.8253
2016-06-28 03:00 | 6 | 179 | 4274 | 2 | 8.8253
2016-06-28 04:00 | 6 | 179 | 4275 | 3 | 8.8253
2016-06-28 05:00 | 6 | 179 | 4276 | 4 | 13.238
2016-06-28 06:00 | 6 | 179 | 4277 | 5 | 22.0633
2016-06-28 07:00 | 6 | 179 | 4278 | 6 | 26.476
2016-06-28 08:00 | 6 | 179 | 4279 | 7 | 22.0633
2016-06-28 09:00 | 6 | 179 | 4280 | 8 | 17.6506
2016-06-28 10:00 | 6 | 179 | 4281 | 9 | 8.8253
2016-06-28 11:00 | 6 | 179 | 4282 | 10 | 13.238
2016-06-28 12:00 | 6 | 179 | 4283 | 11 | 17.6506
2016-06-28 13:00 | 6 | 179 | 4284 | 12 | 13.238
2016-06-28 14:00 | 6 | 179 | 4285 | 13 | 13.238
2016-06-28 15:00 | 6 | 179 | 4286 | 14 | 8.8253
2016-06-28 16:00 | 6 | 179 | 4287 | 15 | 13.238
2016-06-28 17:00 | 6 | 179 | 4288 | 16 | 17.6506
2016-06-28 18:00 | 6 | 179 | 4289 | 17 | 17.6506
2016-06-28 19:00 | 6 | 179 | 4290 | 18 | 22.0633
2016-06-28 20:00 | 6 | 179 | 4291 | 19 | 22.0633
2016-06-28 21:00 | 6 | 179 | 4292 | 20 | 17.6506
2016-06-28 22:00 | 6 | 179 | 4293 | 21 | 17.6506
2016-06-28 23:00 | 6 | 179 | 4294 | 22 | 17.6506
2016-06-29 | 6 | 179 | 4295 | 23 | 8.8253
2016-06-29 01:00 | 6 | 180 | 4296 | 0 | 8.8253
2016-06-29 02:00 | 6 | 180 | 4297 | 1 | 8.8253
2016-06-29 03:00 | 6 | 180 | 4298 | 2 | 13.238
2016-06-29 04:00 | 6 | 180 | 4299 | 3 | 4.4127
2016-06-29 05:00 | 6 | 180 | 4300 | 4 | 13.238
2016-06-29 06:00 | 6 | 180 | 4301 | 5 | 22.0633
2016-06-29 07:00 | 6 | 180 | 4302 | 6 | 22.0633
2016-06-29 08:00 | 6 | 180 | 4303 | 7 | 17.6506
2016-06-29 09:00 | 6 | 180 | 4304 | 8 | 13.238
2016-06-29 10:00 | 6 | 180 | 4305 | 9 | 17.6506
2016-06-29 11:00 | 6 | 180 | 4306 | 10 | 13.238
2016-06-29 12:00 | 6 | 180 | 4307 | 11 | 17.6506
2016-06-29 13:00 | 6 | 180 | 4308 | 12 | 13.238
2016-06-29 14:00 | 6 | 180 | 4309 | 13 | 17.6506
2016-06-29 15:00 | 6 | 180 | 4310 | 14 | 8.8253
2016-06-29 16:00 | 6 | 180 | 4311 | 15 | 13.238
2016-06-29 17:00 | 6 | 180 | 4312 | 16 | 13.238
2016-06-29 18:00 | 6 | 180 | 4313 | 17 | 13.238
2016-06-29 19:00 | 6 | 180 | 4314 | 18 | 17.6506
2016-06-29 20:00 | 6 | 180 | 4315 | 19 | 17.6506
2016-06-29 21:00 | 6 | 180 | 4316 | 20 | 13.238
2016-06-29 22:00 | 6 | 180 | 4317 | 21 | 17.6506
2016-06-29 23:00 | 6 | 180 | 4318 | 22 | 13.238
2016-06-30 | 6 | 180 | 4319 | 23 | 8.8253
2016-06-30 01:00 | 6 | 181 | 4320 | 0 | 8.8253
2016-06-30 02:00 | 6 | 181 | 4321 | 1 | 8.8253
2016-06-30 03:00 | 6 | 181 | 4322 | 2 | 8.8253
2016-06-30 04:00 | 6 | 181 | 4323 | 3 | 8.8253
2016-06-30 05:00 | 6 | 181 | 4324 | 4 | 8.8253
2016-06-30 06:00 | 6 | 181 | 4325 | 5 | 4.4127
2016-06-30 07:00 | 6 | 181 | 4326 | 6 | 17.6506
2016-06-30 08:00 | 6 | 181 | 4327 | 7 | 17.6506
2016-06-30 09:00 | 6 | 181 | 4328 | 8 | 26.476
2016-06-30 10:00 | 6 | 181 | 4329 | 9 | 26.476
2016-06-30 11:00 | 6 | 181 | 4330 | 10 | 22.0633
2016-06-30 12:00 | 6 | 181 | 4331 | 11 | 22.0633
2016-06-30 13:00 | 6 | 181 | 4332 | 12 | 13.238
2016-06-30 14:00 | 6 | 181 | 4333 | 13 | 17.6506
2016-06-30 15:00 | 6 | 181 | 4334 | 14 | 17.6506
2016-06-30 16:00 | 6 | 181 | 4335 | 15 | 17.6506
2016-06-30 17:00 | 6 | 181 | 4336 | 16 | 13.238
2016-06-30 18:00 | 6 | 181 | 4337 | 17 | 17.6506
2016-06-30 19:00 | 6 | 181 | 4338 | 18 | 17.6506
2016-06-30 20:00 | 6 | 181 | 4339 | 19 | 13.238
2016-06-30 21:00 | 6 | 181 | 4340 | 20 | 4.4127
2016-06-30 22:00 | 6 | 181 | 4341 | 21 | 17.6506
2016-06-30 23:00 | 6 | 181 | 4342 | 22 | 13.238
2016-07-01 | 6 | 181 | 4343 | 23 | 13.238
2016-07-01 01:00 | 6 | 182 | 4344 | 0 | 8.8253
2016-07-01 02:00 | 6 | 182 | 4345 | 1 | 8.8253
2016-07-01 03:00 | 6 | 182 | 4346 | 2 | 13.238
2016-07-01 04:00 | 6 | 182 | 4347 | 3 | 8.8253
2016-07-01 05:00 | 6 | 182 | 4348 | 4 | 8.8253
2016-07-01 06:00 | 6 | 182 | 4349 | 5 | 8.8253
2016-07-01 07:00 | 6 | 182 | 4350 | 6 | 8.8253
2016-07-01 08:00 | 6 | 182 | 4351 | 7 | 13.238
2016-07-01 09:00 | 6 | 182 | 4352 | 8 | 22.0633
2016-07-01 10:00 | 6 | 182 | 4353 | 9 | 17.6506
2016-07-01 11:00 | 6 | 182 | 4354 | 10 | 22.0633
2016-07-01 12:00 | 6 | 182 | 4355 | 11 | 17.6506
2016-07-01 13:00 | 6 | 182 | 4356 | 12 | 17.6506
2016-07-01 14:00 | 6 | 182 | 4357 | 13 | 17.6506
2016-07-01 15:00 | 6 | 182 | 4358 | 14 | 17.6506
2016-07-01 16:00 | 6 | 182 | 4359 | 15 | 17.6506
2016-07-01 17:00 | 6 | 182 | 4360 | 16 | 17.6506
2016-07-01 18:00 | 6 | 182 | 4361 | 17 | 17.6506
2016-07-01 19:00 | 6 | 182 | 4362 | 18 | 35.3013
2016-07-01 20:00 | 6 | 182 | 4363 | 19 | 22.0633
2016-07-01 21:00 | 6 | 182 | 4364 | 20 | 22.0633
2016-07-01 22:00 | 6 | 182 | 4365 | 21 | 17.6506
2016-07-01 23:00 | 6 | 182 | 4366 | 22 | 13.238
2016-07-02 | 6 | 182 | 4367 | 23 | 8.8253
2016-07-02 01:00 | 7 | 183 | 4368 | 0 | 8.8253
2016-07-02 02:00 | 7 | 183 | 4369 | 1 | 8.8253
2016-07-02 03:00 | 7 | 183 | 4370 | 2 | 8.8253
2016-07-02 04:00 | 7 | 183 | 4371 | 3 | 8.8253
2016-07-02 05:00 | 7 | 183 | 4372 | 4 | 8.8253
2016-07-02 06:00 | 7 | 183 | 4373 | 5 | 17.6506
2016-07-02 07:00 | 7 | 183 | 4374 | 6 | 26.476
2016-07-02 08:00 | 7 | 183 | 4375 | 7 | 17.6506
2016-07-02 09:00 | 7 | 183 | 4376 | 8 | 17.6506
2016-07-02 10:00 | 7 | 183 | 4377 | 9 | 17.6506
2016-07-02 11:00 | 7 | 183 | 4378 | 10 | 13.238
2016-07-02 12:00 | 7 | 183 | 4379 | 11 | 17.6506
2016-07-02 13:00 | 7 | 183 | 4380 | 12 | 13.238
2016-07-02 14:00 | 7 | 183 | 4381 | 13 | 13.238
2016-07-02 15:00 | 7 | 183 | 4382 | 14 | 13.238
2016-07-02 16:00 | 7 | 183 | 4383 | 15 | 13.238
2016-07-02 17:00 | 7 | 183 | 4384 | 16 | 13.238
2016-07-02 18:00 | 7 | 183 | 4385 | 17 | 17.6506
2016-07-02 19:00 | 7 | 183 | 4386 | 18 | 17.6506
2016-07-02 20:00 | 7 | 183 | 4387 | 19 | 22.0633
2016-07-02 21:00 | 7 | 183 | 4388 | 20 | 17.6506
2016-07-02 22:00 | 7 | 183 | 4389 | 21 | 17.6506
2016-07-02 23:00 | 7 | 183 | 4390 | 22 | 8.8253
2016-07-03 | 7 | 183 | 4391 | 23 | 8.8253
2016-07-03 01:00 | 7 | 184 | 4392 | 0 | 8.8253
2016-07-03 02:00 | 7 | 184 | 4393 | 1 | 8.8253
2016-07-03 03:00 | 7 | 184 | 4394 | 2 | 8.8253
2016-07-03 04:00 | 7 | 184 | 4395 | 3 | 8.8253
2016-07-03 05:00 | 7 | 184 | 4396 | 4 | 13.238
2016-07-03 06:00 | 7 | 184 | 4397 | 5 | 17.6506
2016-07-03 07:00 | 7 | 184 | 4398 | 6 | 26.476
2016-07-03 08:00 | 7 | 184 | 4399 | 7 | 22.0633
2016-07-03 09:00 | 7 | 184 | 4400 | 8 | 13.238
2016-07-03 10:00 | 7 | 184 | 4401 | 9 | 17.6506
2016-07-03 11:00 | 7 | 184 | 4402 | 10 | 13.238
2016-07-03 12:00 | 7 | 184 | 4403 | 11 | 17.6506
2016-07-03 13:00 | 7 | 184 | 4404 | 12 | 17.6506
2016-07-03 14:00 | 7 | 184 | 4405 | 13 | 13.238
2016-07-03 15:00 | 7 | 184 | 4406 | 14 | 13.238
2016-07-03 16:00 | 7 | 184 | 4407 | 15 | 8.8253
2016-07-03 17:00 | 7 | 184 | 4408 | 16 | 13.238
2016-07-03 18:00 | 7 | 184 | 4409 | 17 | 13.238
2016-07-03 19:00 | 7 | 184 | 4410 | 18 | 26.476
2016-07-03 20:00 | 7 | 184 | 4411 | 19 | 13.238
2016-07-03 21:00 | 7 | 184 | 4412 | 20 | 17.6506
2016-07-03 22:00 | 7 | 184 | 4413 | 21 | 8.8253
2016-07-03 23:00 | 7 | 184 | 4414 | 22 | 17.6506
2016-07-04 | 7 | 184 | 4415 | 23 | 8.8253
2016-07-04 01:00 | 7 | 185 | 4416 | 0 | 8.8253
2016-07-04 02:00 | 7 | 185 | 4417 | 1 | 8.8253
2016-07-04 03:00 | 7 | 185 | 4418 | 2 | 8.8253
2016-07-04 04:00 | 7 | 185 | 4419 | 3 | 8.8253
2016-07-04 05:00 | 7 | 185 | 4420 | 4 | 8.8253
2016-07-04 06:00 | 7 | 185 | 4421 | 5 | 17.6506
2016-07-04 07:00 | 7 | 185 | 4422 | 6 | 26.476
2016-07-04 08:00 | 7 | 185 | 4423 | 7 | 13.238
2016-07-04 09:00 | 7 | 185 | 4424 | 8 | 13.238
2016-07-04 10:00 | 7 | 185 | 4425 | 9 | 22.0633
2016-07-04 11:00 | 7 | 185 | 4426 | 10 | 13.238
2016-07-04 12:00 | 7 | 185 | 4427 | 11 | 13.238
2016-07-04 13:00 | 7 | 185 | 4428 | 12 | 17.6506
2016-07-04 14:00 | 7 | 185 | 4429 | 13 | 13.238
2016-07-04 15:00 | 7 | 185 | 4430 | 14 | 17.6506
2016-07-04 16:00 | 7 | 185 | 4431 | 15 | 13.238
2016-07-04 17:00 | 7 | 185 | 4432 | 16 | 13.238
2016-07-04 18:00 | 7 | 185 | 4433 | 17 | 17.6506
2016-07-04 19:00 | 7 | 185 | 4434 | 18 | 13.238
2016-07-04 20:00 | 7 | 185 | 4435 | 19 | 17.6506
2016-07-04 21:00 | 7 | 185 | 4436 | 20 | 17.6506
2016-07-04 22:00 | 7 | 185 | 4437 | 21 | 13.238
2016-07-04 23:00 | 7 | 185 | 4438 | 22 | 13.238
2016-07-05 | 7 | 185 | 4439 | 23 | 13.238
2016-07-05 01:00 | 7 | 186 | 4440 | 0 | 8.8253
2016-07-05 02:00 | 7 | 186 | 4441 | 1 | 8.8253
2016-07-05 03:00 | 7 | 186 | 4442 | 2 | 8.8253
2016-07-05 04:00 | 7 | 186 | 4443 | 3 | 8.8253
2016-07-05 05:00 | 7 | 186 | 4444 | 4 | 8.8253
2016-07-05 06:00 | 7 | 186 | 4445 | 5 | 17.6506
2016-07-05 07:00 | 7 | 186 | 4446 | 6 | 22.0633
2016-07-05 08:00 | 7 | 186 | 4447 | 7 | 17.6506
2016-07-05 09:00 | 7 | 186 | 4448 | 8 | 17.6506
2016-07-05 10:00 | 7 | 186 | 4449 | 9 | 22.0633
2016-07-05 11:00 | 7 | 186 | 4450 | 10 | 13.238
2016-07-05 12:00 | 7 | 186 | 4451 | 11 | 13.238
2016-07-05 13:00 | 7 | 186 | 4452 | 12 | 17.6506
2016-07-05 14:00 | 7 | 186 | 4453 | 13 | 17.6506
2016-07-05 15:00 | 7 | 186 | 4454 | 14 | 13.238
2016-07-05 16:00 | 7 | 186 | 4455 | 15 | 8.8253
2016-07-05 17:00 | 7 | 186 | 4456 | 16 | 13.238
2016-07-05 18:00 | 7 | 186 | 4457 | 17 | 13.238
2016-07-05 19:00 | 7 | 186 | 4458 | 18 | 17.6506
2016-07-05 20:00 | 7 | 186 | 4459 | 19 | 26.476
2016-07-05 21:00 | 7 | 186 | 4460 | 20 | 8.8253
2016-07-05 22:00 | 7 | 186 | 4461 | 21 | 13.238
2016-07-05 23:00 | 7 | 186 | 4462 | 22 | 13.238
2016-07-06 | 7 | 186 | 4463 | 23 | 13.238
2016-07-06 01:00 | 7 | 187 | 4464 | 0 | 8.8253
2016-07-06 02:00 | 7 | 187 | 4465 | 1 | 8.8253
2016-07-06 03:00 | 7 | 187 | 4466 | 2 | 8.8253
2016-07-06 04:00 | 7 | 187 | 4467 | 3 | 8.8253
2016-07-06 05:00 | 7 | 187 | 4468 | 4 | 8.8253
2016-07-06 06:00 | 7 | 187 | 4469 | 5 | 17.6506
2016-07-06 07:00 | 7 | 187 | 4470 | 6 | 22.0633
2016-07-06 08:00 | 7 | 187 | 4471 | 7 | 17.6506
2016-07-06 09:00 | 7 | 187 | 4472 | 8 | 17.6506
2016-07-06 10:00 | 7 | 187 | 4473 | 9 | 17.6506
2016-07-06 11:00 | 7 | 187 | 4474 | 10 | 17.6506
2016-07-06 12:00 | 7 | 187 | 4475 | 11 | 13.238
2016-07-06 13:00 | 7 | 187 | 4476 | 12 | 17.6506
2016-07-06 14:00 | 7 | 187 | 4477 | 13 | 13.238
2016-07-06 15:00 | 7 | 187 | 4478 | 14 | 13.238
2016-07-06 16:00 | 7 | 187 | 4479 | 15 | 13.238
2016-07-06 17:00 | 7 | 187 | 4480 | 16 | 17.6506
2016-07-06 18:00 | 7 | 187 | 4481 | 17 | 17.6506
2016-07-06 19:00 | 7 | 187 | 4482 | 18 | 13.238
2016-07-06 20:00 | 7 | 187 | 4483 | 19 | 17.6506
2016-07-06 21:00 | 7 | 187 | 4484 | 20 | 13.238
2016-07-06 22:00 | 7 | 187 | 4485 | 21 | 13.238
2016-07-06 23:00 | 7 | 187 | 4486 | 22 | 8.8253
2016-07-07 | 7 | 187 | 4487 | 23 | 8.8253
2016-07-07 01:00 | 7 | 188 | 4488 | 0 | 13.238
2016-07-07 02:00 | 7 | 188 | 4489 | 1 | 8.8253
2016-07-07 03:00 | 7 | 188 | 4490 | 2 | 8.8253
2016-07-07 04:00 | 7 | 188 | 4491 | 3 | 8.8253
2016-07-07 05:00 | 7 | 188 | 4492 | 4 | 8.8253
2016-07-07 06:00 | 7 | 188 | 4493 | 5 | 8.8253
2016-07-07 07:00 | 7 | 188 | 4494 | 6 | 8.8253
2016-07-07 08:00 | 7 | 188 | 4495 | 7 | 17.6506
2016-07-07 09:00 | 7 | 188 | 4496 | 8 | 22.0633
2016-07-07 10:00 | 7 | 188 | 4497 | 9 | 17.6506
2016-07-07 11:00 | 7 | 188 | 4498 | 10 | 26.476
2016-07-07 12:00 | 7 | 188 | 4499 | 11 | 26.476
2016-07-07 13:00 | 7 | 188 | 4500 | 12 | 13.238
2016-07-07 14:00 | 7 | 188 | 4501 | 13 | 17.6506
2016-07-07 15:00 | 7 | 188 | 4502 | 14 | 17.6506
2016-07-07 16:00 | 7 | 188 | 4503 | 15 | 13.238
2016-07-07 17:00 | 7 | 188 | 4504 | 16 | 8.8253
2016-07-07 18:00 | 7 | 188 | 4505 | 17 | 13.238
2016-07-07 19:00 | 7 | 188 | 4506 | 18 | 22.0633
2016-07-07 20:00 | 7 | 188 | 4507 | 19 | 17.6506
2016-07-07 21:00 | 7 | 188 | 4508 | 20 | 13.238
2016-07-07 22:00 | 7 | 188 | 4509 | 21 | 8.8253
2016-07-07 23:00 | 7 | 188 | 4510 | 22 | 13.238
2016-07-08 | 7 | 188 | 4511 | 23 | 8.8253
2016-07-08 01:00 | 7 | 189 | 4512 | 0 | 8.8253
2016-07-08 02:00 | 7 | 189 | 4513 | 1 | 8.8253
2016-07-08 03:00 | 7 | 189 | 4514 | 2 | 8.8253
2016-07-08 04:00 | 7 | 189 | 4515 | 3 | 8.8253
2016-07-08 05:00 | 7 | 189 | 4516 | 4 | 8.8253
2016-07-08 06:00 | 7 | 189 | 4517 | 5 | 8.8253
2016-07-08 07:00 | 7 | 189 | 4518 | 6 | 8.8253
2016-07-08 08:00 | 7 | 189 | 4519 | 7 | 8.8253
2016-07-08 09:00 | 7 | 189 | 4520 | 8 | 22.0633
2016-07-08 10:00 | 7 | 189 | 4521 | 9 | 17.6506
2016-07-08 11:00 | 7 | 189 | 4522 | 10 | 13.238
2016-07-08 12:00 | 7 | 189 | 4523 | 11 | 22.0633
2016-07-08 13:00 | 7 | 189 | 4524 | 12 | 13.238
2016-07-08 14:00 | 7 | 189 | 4525 | 13 | 22.0633
2016-07-08 15:00 | 7 | 189 | 4526 | 14 | 13.238
2016-07-08 16:00 | 7 | 189 | 4527 | 15 | 13.238
2016-07-08 17:00 | 7 | 189 | 4528 | 16 | 13.238
2016-07-08 18:00 | 7 | 189 | 4529 | 17 | 22.0633
2016-07-08 19:00 | 7 | 189 | 4530 | 18 | 17.6506
2016-07-08 20:00 | 7 | 189 | 4531 | 19 | 17.6506
2016-07-08 21:00 | 7 | 189 | 4532 | 20 | 13.238
2016-07-08 22:00 | 7 | 189 | 4533 | 21 | 17.6506
2016-07-08 23:00 | 7 | 189 | 4534 | 22 | 13.238
2016-07-09 | 7 | 189 | 4535 | 23 | 8.8253
2016-07-09 01:00 | 7 | 190 | 4536 | 0 | 8.8253
2016-07-09 02:00 | 7 | 190 | 4537 | 1 | 8.8253
2016-07-09 03:00 | 7 | 190 | 4538 | 2 | 8.8253
2016-07-09 04:00 | 7 | 190 | 4539 | 3 | 8.8253
2016-07-09 05:00 | 7 | 190 | 4540 | 4 | 8.8253
2016-07-09 06:00 | 7 | 190 | 4541 | 5 | 17.6506
2016-07-09 07:00 | 7 | 190 | 4542 | 6 | 13.238
2016-07-09 08:00 | 7 | 190 | 4543 | 7 | 26.476
2016-07-09 09:00 | 7 | 190 | 4544 | 8 | 17.6506
2016-07-09 10:00 | 7 | 190 | 4545 | 9 | 17.6506
2016-07-09 11:00 | 7 | 190 | 4546 | 10 | 17.6506
2016-07-09 12:00 | 7 | 190 | 4547 | 11 | 13.238
2016-07-09 13:00 | 7 | 190 | 4548 | 12 | 17.6506
2016-07-09 14:00 | 7 | 190 | 4549 | 13 | 13.238
2016-07-09 15:00 | 7 | 190 | 4550 | 14 | 8.8253
2016-07-09 16:00 | 7 | 190 | 4551 | 15 | 17.6506
2016-07-09 17:00 | 7 | 190 | 4552 | 16 | 13.238
2016-07-09 18:00 | 7 | 190 | 4553 | 17 | 17.6506
2016-07-09 19:00 | 7 | 190 | 4554 | 18 | 17.6506
2016-07-09 20:00 | 7 | 190 | 4555 | 19 | 17.6506
2016-07-09 21:00 | 7 | 190 | 4556 | 20 | 13.238
2016-07-09 22:00 | 7 | 190 | 4557 | 21 | 17.6506
2016-07-09 23:00 | 7 | 190 | 4558 | 22 | 13.238
2016-07-10 | 7 | 190 | 4559 | 23 | 13.238
2016-07-10 01:00 | 7 | 191 | 4560 | 0 | 8.8253
2016-07-10 02:00 | 7 | 191 | 4561 | 1 | 4.4127
2016-07-10 03:00 | 7 | 191 | 4562 | 2 | 8.8253
2016-07-10 04:00 | 7 | 191 | 4563 | 3 | 8.8253
2016-07-10 05:00 | 7 | 191 | 4564 | 4 | 13.238
2016-07-10 06:00 | 7 | 191 | 4565 | 5 | 8.8253
2016-07-10 07:00 | 7 | 191 | 4566 | 6 | 22.0633
2016-07-10 08:00 | 7 | 191 | 4567 | 7 | 17.6506
2016-07-10 09:00 | 7 | 191 | 4568 | 8 | 17.6506
2016-07-10 10:00 | 7 | 191 | 4569 | 9 | 17.6506
2016-07-10 11:00 | 7 | 191 | 4570 | 10 | 8.8253
2016-07-10 12:00 | 7 | 191 | 4571 | 11 | 13.238
2016-07-10 13:00 | 7 | 191 | 4572 | 12 | 17.6506
2016-07-10 14:00 | 7 | 191 | 4573 | 13 | 13.238
2016-07-10 15:00 | 7 | 191 | 4574 | 14 | 13.238
2016-07-10 16:00 | 7 | 191 | 4575 | 15 | 17.6506
2016-07-10 17:00 | 7 | 191 | 4576 | 16 | 13.238
2016-07-10 18:00 | 7 | 191 | 4577 | 17 | 13.238
2016-07-10 19:00 | 7 | 191 | 4578 | 18 | 22.0633
2016-07-10 20:00 | 7 | 191 | 4579 | 19 | 17.6506
2016-07-10 21:00 | 7 | 191 | 4580 | 20 | 13.238
2016-07-10 22:00 | 7 | 191 | 4581 | 21 | 13.238
2016-07-10 23:00 | 7 | 191 | 4582 | 22 | 13.238
2016-07-11 | 7 | 191 | 4583 | 23 | 8.8253
2016-07-11 01:00 | 7 | 192 | 4584 | 0 | 13.238
2016-07-11 02:00 | 7 | 192 | 4585 | 1 | 8.8253
2016-07-11 03:00 | 7 | 192 | 4586 | 2 | 8.8253
2016-07-11 04:00 | 7 | 192 | 4587 | 3 | 8.8253
2016-07-11 05:00 | 7 | 192 | 4588 | 4 | 8.8253
2016-07-11 06:00 | 7 | 192 | 4589 | 5 | 13.238
2016-07-11 07:00 | 7 | 192 | 4590 | 6 | 17.6506
2016-07-11 08:00 | 7 | 192 | 4591 | 7 | 13.238
2016-07-11 09:00 | 7 | 192 | 4592 | 8 | 17.6506
2016-07-11 10:00 | 7 | 192 | 4593 | 9 | 13.238
2016-07-11 11:00 | 7 | 192 | 4594 | 10 | 13.238
2016-07-11 12:00 | 7 | 192 | 4595 | 11 | 13.238
2016-07-11 13:00 | 7 | 192 | 4596 | 12 | 13.238
2016-07-11 14:00 | 7 | 192 | 4597 | 13 | 8.8253
2016-07-11 15:00 | 7 | 192 | 4598 | 14 | 13.238
2016-07-11 16:00 | 7 | 192 | 4599 | 15 | 8.8253
2016-07-11 17:00 | 7 | 192 | 4600 | 16 | 17.6506
2016-07-11 18:00 | 7 | 192 | 4601 | 17 | 17.6506
2016-07-11 19:00 | 7 | 192 | 4602 | 18 | 22.0633
2016-07-11 20:00 | 7 | 192 | 4603 | 19 | 17.6506
2016-07-11 21:00 | 7 | 192 | 4604 | 20 | 17.6506
2016-07-11 22:00 | 7 | 192 | 4605 | 21 | 13.238
2016-07-11 23:00 | 7 | 192 | 4606 | 22 | 13.238
2016-07-12 | 7 | 192 | 4607 | 23 | 8.8253
2016-07-12 01:00 | 7 | 193 | 4608 | 0 | 8.8253
2016-07-12 02:00 | 7 | 193 | 4609 | 1 | 8.8253
2016-07-12 03:00 | 7 | 193 | 4610 | 2 | 8.8253
2016-07-12 04:00 | 7 | 193 | 4611 | 3 | 8.8253
2016-07-12 05:00 | 7 | 193 | 4612 | 4 | 8.8253
2016-07-12 06:00 | 7 | 193 | 4613 | 5 | 13.238
2016-07-12 07:00 | 7 | 193 | 4614 | 6 | 17.6506
2016-07-12 08:00 | 7 | 193 | 4615 | 7 | 17.6506
2016-07-12 09:00 | 7 | 193 | 4616 | 8 | 13.238
2016-07-12 10:00 | 7 | 193 | 4617 | 9 | 13.238
2016-07-12 11:00 | 7 | 193 | 4618 | 10 | 17.6506
2016-07-12 12:00 | 7 | 193 | 4619 | 11 | 13.238
2016-07-12 13:00 | 7 | 193 | 4620 | 12 | 13.238
2016-07-12 14:00 | 7 | 193 | 4621 | 13 | 13.238
2016-07-12 15:00 | 7 | 193 | 4622 | 14 | 13.238
2016-07-12 16:00 | 7 | 193 | 4623 | 15 | 13.238
2016-07-12 17:00 | 7 | 193 | 4624 | 16 | 13.238
2016-07-12 18:00 | 7 | 193 | 4625 | 17 | 13.238
2016-07-12 19:00 | 7 | 193 | 4626 | 18 | 13.238
2016-07-12 20:00 | 7 | 193 | 4627 | 19 | 17.6506
2016-07-12 21:00 | 7 | 193 | 4628 | 20 | 13.238
2016-07-12 22:00 | 7 | 193 | 4629 | 21 | 13.238
2016-07-12 23:00 | 7 | 193 | 4630 | 22 | 8.8253
2016-07-13 | 7 | 193 | 4631 | 23 | 8.8253
2016-07-13 01:00 | 7 | 194 | 4632 | 0 | 8.8253
2016-07-13 02:00 | 7 | 194 | 4633 | 1 | 8.8253
2016-07-13 03:00 | 7 | 194 | 4634 | 2 | 8.8253
2016-07-13 04:00 | 7 | 194 | 4635 | 3 | 8.8253
2016-07-13 05:00 | 7 | 194 | 4636 | 4 | 8.8253
2016-07-13 06:00 | 7 | 194 | 4637 | 5 | 13.238
2016-07-13 07:00 | 7 | 194 | 4638 | 6 | 17.6506
2016-07-13 08:00 | 7 | 194 | 4639 | 7 | 17.6506
2016-07-13 09:00 | 7 | 194 | 4640 | 8 | 13.238
2016-07-13 10:00 | 7 | 194 | 4641 | 9 | 17.6506
2016-07-13 11:00 | 7 | 194 | 4642 | 10 | 17.6506
2016-07-13 12:00 | 7 | 194 | 4643 | 11 | 13.238
2016-07-13 13:00 | 7 | 194 | 4644 | 12 | 13.238
2016-07-13 14:00 | 7 | 194 | 4645 | 13 | 13.238
2016-07-13 15:00 | 7 | 194 | 4646 | 14 | 13.238
2016-07-13 16:00 | 7 | 194 | 4647 | 15 | 8.8253
2016-07-13 17:00 | 7 | 194 | 4648 | 16 | 13.238
2016-07-13 18:00 | 7 | 194 | 4649 | 17 | 13.238
2016-07-13 19:00 | 7 | 194 | 4650 | 18 | 13.238
2016-07-13 20:00 | 7 | 194 | 4651 | 19 | 13.238
2016-07-13 21:00 | 7 | 194 | 4652 | 20 | 8.8253
2016-07-13 22:00 | 7 | 194 | 4653 | 21 | 13.238
2016-07-13 23:00 | 7 | 194 | 4654 | 22 | 8.8253
2016-07-14 | 7 | 194 | 4655 | 23 | 8.8253
2016-07-14 01:00 | 7 | 195 | 4656 | 0 | 8.8253
2016-07-14 02:00 | 7 | 195 | 4657 | 1 | 8.8253
2016-07-14 03:00 | 7 | 195 | 4658 | 2 | 4.4127
2016-07-14 04:00 | 7 | 195 | 4659 | 3 | 8.8253
2016-07-14 05:00 | 7 | 195 | 4660 | 4 | 4.4127
2016-07-14 06:00 | 7 | 195 | 4661 | 5 | 8.8253
2016-07-14 07:00 | 7 | 195 | 4662 | 6 | 4.4127
2016-07-14 08:00 | 7 | 195 | 4663 | 7 | 13.238
2016-07-14 09:00 | 7 | 195 | 4664 | 8 | 13.238
2016-07-14 10:00 | 7 | 195 | 4665 | 9 | 17.6506
2016-07-14 11:00 | 7 | 195 | 4666 | 10 | 13.238
2016-07-14 12:00 | 7 | 195 | 4667 | 11 | 13.238
2016-07-14 13:00 | 7 | 195 | 4668 | 12 | 13.238
2016-07-14 14:00 | 7 | 195 | 4669 | 13 | 8.8253
2016-07-14 15:00 | 7 | 195 | 4670 | 14 | 13.238
2016-07-14 16:00 | 7 | 195 | 4671 | 15 | 8.8253
2016-07-14 17:00 | 7 | 195 | 4672 | 16 | 8.8253
2016-07-14 18:00 | 7 | 195 | 4673 | 17 | 17.6506
2016-07-14 19:00 | 7 | 195 | 4674 | 18 | 13.238
2016-07-14 20:00 | 7 | 195 | 4675 | 19 | 8.8253
2016-07-14 21:00 | 7 | 195 | 4676 | 20 | 13.238
2016-07-14 22:00 | 7 | 195 | 4677 | 21 | 8.8253
2016-07-14 23:00 | 7 | 195 | 4678 | 22 | 13.238
2016-07-15 | 7 | 195 | 4679 | 23 | 8.8253
2016-07-15 01:00 | 7 | 196 | 4680 | 0 | 4.4127
2016-07-15 02:00 | 7 | 196 | 4681 | 1 | 8.8253
2016-07-15 03:00 | 7 | 196 | 4682 | 2 | 8.8253
2016-07-15 04:00 | 7 | 196 | 4683 | 3 | 4.4127
2016-07-15 05:00 | 7 | 196 | 4684 | 4 | 8.8253
2016-07-15 06:00 | 7 | 196 | 4685 | 5 | 8.8253
2016-07-15 07:00 | 7 | 196 | 4686 | 6 | 13.238
2016-07-15 08:00 | 7 | 196 | 4687 | 7 | 13.238
2016-07-15 09:00 | 7 | 196 | 4688 | 8 | 13.238
2016-07-15 10:00 | 7 | 196 | 4689 | 9 | 13.238
2016-07-15 11:00 | 7 | 196 | 4690 | 10 | 17.6506
2016-07-15 12:00 | 7 | 196 | 4691 | 11 | 13.238
2016-07-15 13:00 | 7 | 196 | 4692 | 12 | 13.238
2016-07-15 14:00 | 7 | 196 | 4693 | 13 | 13.238
2016-07-15 15:00 | 7 | 196 | 4694 | 14 | 8.8253
2016-07-15 16:00 | 7 | 196 | 4695 | 15 | 17.6506
2016-07-15 17:00 | 7 | 196 | 4696 | 16 | 8.8253
2016-07-15 18:00 | 7 | 196 | 4697 | 17 | 17.6506
2016-07-15 19:00 | 7 | 196 | 4698 | 18 | 17.6506
2016-07-15 20:00 | 7 | 196 | 4699 | 19 | 8.8253
2016-07-15 21:00 | 7 | 196 | 4700 | 20 | 13.238
2016-07-15 22:00 | 7 | 196 | 4701 | 21 | 13.238
2016-07-15 23:00 | 7 | 196 | 4702 | 22 | 8.8253
2016-07-16 | 7 | 196 | 4703 | 23 | 8.8253
2016-07-16 01:00 | 7 | 197 | 4704 | 0 | 8.8253
2016-07-16 02:00 | 7 | 197 | 4705 | 1 | 8.8253
2016-07-16 03:00 | 7 | 197 | 4706 | 2 | 8.8253
2016-07-16 04:00 | 7 | 197 | 4707 | 3 | 8.8253
2016-07-16 05:00 | 7 | 197 | 4708 | 4 | 8.8253
2016-07-16 06:00 | 7 | 197 | 4709 | 5 | 8.8253
2016-07-16 07:00 | 7 | 197 | 4710 | 6 | 13.238
2016-07-16 08:00 | 7 | 197 | 4711 | 7 | 13.238
2016-07-16 09:00 | 7 | 197 | 4712 | 8 | 22.0633
2016-07-16 10:00 | 7 | 197 | 4713 | 9 | 13.238
2016-07-16 11:00 | 7 | 197 | 4714 | 10 | 13.238
2016-07-16 12:00 | 7 | 197 | 4715 | 11 | 13.238
2016-07-16 13:00 | 7 | 197 | 4716 | 12 | 17.6506
2016-07-16 14:00 | 7 | 197 | 4717 | 13 | 13.238
2016-07-16 15:00 | 7 | 197 | 4718 | 14 | 8.8253
2016-07-16 16:00 | 7 | 197 | 4719 | 15 | 13.238
2016-07-16 17:00 | 7 | 197 | 4720 | 16 | 8.8253
2016-07-16 18:00 | 7 | 197 | 4721 | 17 | 17.6506
2016-07-16 19:00 | 7 | 197 | 4722 | 18 | 13.238
2016-07-16 20:00 | 7 | 197 | 4723 | 19 | 22.0633
2016-07-16 21:00 | 7 | 197 | 4724 | 20 | 8.8253
2016-07-16 22:00 | 7 | 197 | 4725 | 21 | 13.238
2016-07-16 23:00 | 7 | 197 | 4726 | 22 | 8.8253
2016-07-17 | 7 | 197 | 4727 | 23 | 8.8253
2016-07-17 01:00 | 7 | 198 | 4728 | 0 | 8.8253
2016-07-17 02:00 | 7 | 198 | 4729 | 1 | 8.8253
2016-07-17 03:00 | 7 | 198 | 4730 | 2 | 8.8253
2016-07-17 04:00 | 7 | 198 | 4731 | 3 | 8.8253
2016-07-17 05:00 | 7 | 198 | 4732 | 4 | 4.4127
2016-07-17 06:00 | 7 | 198 | 4733 | 5 | 13.238
2016-07-17 07:00 | 7 | 198 | 4734 | 6 | 13.238
2016-07-17 08:00 | 7 | 198 | 4735 | 7 | 17.6506
2016-07-17 09:00 | 7 | 198 | 4736 | 8 | 13.238
2016-07-17 10:00 | 7 | 198 | 4737 | 9 | 8.8253
2016-07-17 11:00 | 7 | 198 | 4738 | 10 | 4.2075
2016-07-17 12:00 | 7 | 198 | 4739 | 11 | 4.2075
2016-07-17 13:00 | 7 | 198 | 4740 | 12 | 17.6506
2016-07-17 14:00 | 7 | 198 | 4741 | 13 | 22.0633
2016-07-17 15:00 | 7 | 198 | 4742 | 14 | 13.238
2016-07-17 16:00 | 7 | 198 | 4743 | 15 | 17.6506
2016-07-17 17:00 | 7 | 198 | 4744 | 16 | 17.6506
2016-07-17 18:00 | 7 | 198 | 4745 | 17 | 17.6506
2016-07-17 19:00 | 7 | 198 | 4746 | 18 | 17.6506
2016-07-17 20:00 | 7 | 198 | 4747 | 19 | 17.6506
2016-07-17 21:00 | 7 | 198 | 4748 | 20 | 17.6506
2016-07-17 22:00 | 7 | 198 | 4749 | 21 | 17.6506
2016-07-17 23:00 | 7 | 198 | 4750 | 22 | 17.6506
2016-07-18 | 7 | 198 | 4751 | 23 | 13.238
2016-07-18 01:00 | 7 | 199 | 4752 | 0 | 13.238
2016-07-18 02:00 | 7 | 199 | 4753 | 1 | 13.238
2016-07-18 03:00 | 7 | 199 | 4754 | 2 | 8.8253
2016-07-18 04:00 | 7 | 199 | 4755 | 3 | 13.238
2016-07-18 05:00 | 7 | 199 | 4756 | 4 | 8.8253
2016-07-18 06:00 | 7 | 199 | 4757 | 5 | 13.238
2016-07-18 07:00 | 7 | 199 | 4758 | 6 | 17.6506
2016-07-18 08:00 | 7 | 199 | 4759 | 7 | 17.6506
2016-07-18 09:00 | 7 | 199 | 4760 | 8 | 13.238
2016-07-18 10:00 | 7 | 199 | 4761 | 9 | 17.6506
2016-07-18 11:00 | 7 | 199 | 4762 | 10 | 17.6506
2016-07-18 12:00 | 7 | 199 | 4763 | 11 | 17.6506
2016-07-18 13:00 | 7 | 199 | 4764 | 12 | 17.6506
2016-07-18 14:00 | 7 | 199 | 4765 | 13 | 13.238
2016-07-18 15:00 | 7 | 199 | 4766 | 14 | 13.238
2016-07-18 16:00 | 7 | 199 | 4767 | 15 | 13.238
2016-07-18 17:00 | 7 | 199 | 4768 | 16 | 17.6506
2016-07-18 18:00 | 7 | 199 | 4769 | 17 | 17.6506
2016-07-18 19:00 | 7 | 199 | 4770 | 18 | 22.0633
2016-07-18 20:00 | 7 | 199 | 4771 | 19 | 17.6506
2016-07-18 21:00 | 7 | 199 | 4772 | 20 | 17.6506
2016-07-18 22:00 | 7 | 199 | 4773 | 21 | 13.238
2016-07-18 23:00 | 7 | 199 | 4774 | 22 | 13.238
2016-07-19 | 7 | 199 | 4775 | 23 | 13.238
2016-07-19 01:00 | 7 | 200 | 4776 | 0 | 13.238
2016-07-19 02:00 | 7 | 200 | 4777 | 1 | 8.8253
2016-07-19 03:00 | 7 | 200 | 4778 | 2 | 13.238
2016-07-19 04:00 | 7 | 200 | 4779 | 3 | 8.8253
2016-07-19 05:00 | 7 | 200 | 4780 | 4 | 13.238
2016-07-19 06:00 | 7 | 200 | 4781 | 5 | 8.8253
2016-07-19 07:00 | 7 | 200 | 4782 | 6 | 17.6506
2016-07-19 08:00 | 7 | 200 | 4783 | 7 | 13.238
2016-07-19 09:00 | 7 | 200 | 4784 | 8 | 17.6506
2016-07-19 10:00 | 7 | 200 | 4785 | 9 | 4.4127
2016-07-19 11:00 | 7 | 200 | 4786 | 10 | 22.0633
2016-07-19 12:00 | 7 | 200 | 4787 | 11 | 17.6506
2016-07-19 13:00 | 7 | 200 | 4788 | 12 | 13.238
2016-07-19 14:00 | 7 | 200 | 4789 | 13 | 13.238
2016-07-19 15:00 | 7 | 200 | 4790 | 14 | 17.6506
2016-07-19 16:00 | 7 | 200 | 4791 | 15 | 13.238
2016-07-19 17:00 | 7 | 200 | 4792 | 16 | 17.6506
2016-07-19 18:00 | 7 | 200 | 4793 | 17 | 13.238
2016-07-19 19:00 | 7 | 200 | 4794 | 18 | 17.6506
2016-07-19 20:00 | 7 | 200 | 4795 | 19 | 26.476
2016-07-19 21:00 | 7 | 200 | 4796 | 20 | 17.6506
2016-07-19 22:00 | 7 | 200 | 4797 | 21 | 13.238
2016-07-19 23:00 | 7 | 200 | 4798 | 22 | 13.238
2016-07-20 | 7 | 200 | 4799 | 23 | 13.238
2016-07-20 01:00 | 7 | 201 | 4800 | 0 | 8.8253
2016-07-20 02:00 | 7 | 201 | 4801 | 1 | 13.238
2016-07-20 03:00 | 7 | 201 | 4802 | 2 | 8.8253
2016-07-20 04:00 | 7 | 201 | 4803 | 3 | 13.238
2016-07-20 05:00 | 7 | 201 | 4804 | 4 | 8.8253
2016-07-20 06:00 | 7 | 201 | 4805 | 5 | 13.238
2016-07-20 07:00 | 7 | 201 | 4806 | 6 | 13.238
2016-07-20 08:00 | 7 | 201 | 4807 | 7 | 17.6506
2016-07-20 09:00 | 7 | 201 | 4808 | 8 | 17.6506
2016-07-20 10:00 | 7 | 201 | 4809 | 9 | 13.238
2016-07-20 11:00 | 7 | 201 | 4810 | 10 | 17.6506
2016-07-20 12:00 | 7 | 201 | 4811 | 11 | 17.6506
2016-07-20 13:00 | 7 | 201 | 4812 | 12 | 17.6506
2016-07-20 14:00 | 7 | 201 | 4813 | 13 | 13.238
2016-07-20 15:00 | 7 | 201 | 4814 | 14 | 17.6506
2016-07-20 16:00 | 7 | 201 | 4815 | 15 | 17.6506
2016-07-20 17:00 | 7 | 201 | 4816 | 16 | 17.6506
2016-07-20 18:00 | 7 | 201 | 4817 | 17 | 17.6506
2016-07-20 19:00 | 7 | 201 | 4818 | 18 | 17.6506
2016-07-20 20:00 | 7 | 201 | 4819 | 19 | 13.238
2016-07-20 21:00 | 7 | 201 | 4820 | 20 | 17.6506
2016-07-20 22:00 | 7 | 201 | 4821 | 21 | 13.238
2016-07-20 23:00 | 7 | 201 | 4822 | 22 | 13.238
2016-07-21 | 7 | 201 | 4823 | 23 | 17.6506
2016-07-21 01:00 | 7 | 202 | 4824 | 0 | 8.8253
2016-07-21 02:00 | 7 | 202 | 4825 | 1 | 13.238
2016-07-21 03:00 | 7 | 202 | 4826 | 2 | 8.8253
2016-07-21 04:00 | 7 | 202 | 4827 | 3 | 13.238
2016-07-21 05:00 | 7 | 202 | 4828 | 4 | 8.8253
2016-07-21 06:00 | 7 | 202 | 4829 | 5 | 13.238
2016-07-21 07:00 | 7 | 202 | 4830 | 6 | 13.238
2016-07-21 08:00 | 7 | 202 | 4831 | 7 | 13.238
2016-07-21 09:00 | 7 | 202 | 4832 | 8 | 17.6506
2016-07-21 10:00 | 7 | 202 | 4833 | 9 | 30.8886
2016-07-21 11:00 | 7 | 202 | 4834 | 10 | 17.6506
2016-07-21 12:00 | 7 | 202 | 4835 | 11 | 17.6506
2016-07-21 13:00 | 7 | 202 | 4836 | 12 | 17.6506
2016-07-21 14:00 | 7 | 202 | 4837 | 13 | 13.238
2016-07-21 15:00 | 7 | 202 | 4838 | 14 | 13.238
2016-07-21 16:00 | 7 | 202 | 4839 | 15 | 17.6506
2016-07-21 17:00 | 7 | 202 | 4840 | 16 | 13.238
2016-07-21 18:00 | 7 | 202 | 4841 | 17 | 17.6506
2016-07-21 19:00 | 7 | 202 | 4842 | 18 | 22.0633
2016-07-21 20:00 | 7 | 202 | 4843 | 19 | 17.6506
2016-07-21 21:00 | 7 | 202 | 4844 | 20 | 17.6506
2016-07-21 22:00 | 7 | 202 | 4845 | 21 | 13.238
2016-07-21 23:00 | 7 | 202 | 4846 | 22 | 8.8253
2016-07-22 | 7 | 202 | 4847 | 23 | 13.238
2016-07-22 01:00 | 7 | 203 | 4848 | 0 | 13.238
2016-07-22 02:00 | 7 | 203 | 4849 | 1 | 8.8253
2016-07-22 03:00 | 7 | 203 | 4850 | 2 | 13.238
2016-07-22 04:00 | 7 | 203 | 4851 | 3 | 8.8253
2016-07-22 05:00 | 7 | 203 | 4852 | 4 | 13.238
2016-07-22 06:00 | 7 | 203 | 4853 | 5 | 8.8253
2016-07-22 07:00 | 7 | 203 | 4854 | 6 | 13.238
2016-07-22 08:00 | 7 | 203 | 4855 | 7 | 13.238
2016-07-22 09:00 | 7 | 203 | 4856 | 8 | 17.6506
2016-07-22 10:00 | 7 | 203 | 4857 | 9 | 22.0633
2016-07-22 11:00 | 7 | 203 | 4858 | 10 | 17.6506
2016-07-22 12:00 | 7 | 203 | 4859 | 11 | 22.0633
2016-07-22 13:00 | 7 | 203 | 4860 | 12 | 17.6506
2016-07-22 14:00 | 7 | 203 | 4861 | 13 | 13.238
2016-07-22 15:00 | 7 | 203 | 4862 | 14 | 17.6506
2016-07-22 16:00 | 7 | 203 | 4863 | 15 | 17.6506
2016-07-22 17:00 | 7 | 203 | 4864 | 16 | 17.6506
2016-07-22 18:00 | 7 | 203 | 4865 | 17 | 17.6506
2016-07-22 19:00 | 7 | 203 | 4866 | 18 | 22.0633
2016-07-22 20:00 | 7 | 203 | 4867 | 19 | 17.6506
2016-07-22 21:00 | 7 | 203 | 4868 | 20 | 17.6506
2016-07-22 22:00 | 7 | 203 | 4869 | 21 | 22.0633
2016-07-22 23:00 | 7 | 203 | 4870 | 22 | 13.238
2016-07-23 | 7 | 203 | 4871 | 23 | 13.238
2016-07-23 01:00 | 7 | 204 | 4872 | 0 | 8.8253
2016-07-23 02:00 | 7 | 204 | 4873 | 1 | 13.238
2016-07-23 03:00 | 7 | 204 | 4874 | 2 | 8.8253
2016-07-23 04:00 | 7 | 204 | 4875 | 3 | 13.238
2016-07-23 05:00 | 7 | 204 | 4876 | 4 | 8.8253
2016-07-23 06:00 | 7 | 204 | 4877 | 5 | 17.6506
2016-07-23 07:00 | 7 | 204 | 4878 | 6 | 13.238
2016-07-23 08:00 | 7 | 204 | 4879 | 7 | 17.6506
2016-07-23 09:00 | 7 | 204 | 4880 | 8 | 17.6506
2016-07-23 10:00 | 7 | 204 | 4881 | 9 | 22.0633
2016-07-23 11:00 | 7 | 204 | 4882 | 10 | 13.238
2016-07-23 12:00 | 7 | 204 | 4883 | 11 | 17.6506
2016-07-23 13:00 | 7 | 204 | 4884 | 12 | 13.238
2016-07-23 14:00 | 7 | 204 | 4885 | 13 | 13.238
2016-07-23 15:00 | 7 | 204 | 4886 | 14 | 17.6506
2016-07-23 16:00 | 7 | 204 | 4887 | 15 | 13.238
2016-07-23 17:00 | 7 | 204 | 4888 | 16 | 17.6506
2016-07-23 18:00 | 7 | 204 | 4889 | 17 | 17.6506
2016-07-23 19:00 | 7 | 204 | 4890 | 18 | 17.6506
2016-07-23 20:00 | 7 | 204 | 4891 | 19 | 17.6506
2016-07-23 21:00 | 7 | 204 | 4892 | 20 | 17.6506
2016-07-23 22:00 | 7 | 204 | 4893 | 21 | 17.6506
2016-07-23 23:00 | 7 | 204 | 4894 | 22 | 13.238
2016-07-24 | 7 | 204 | 4895 | 23 | 13.238
2016-07-24 01:00 | 7 | 205 | 4896 | 0 | 8.8253
2016-07-24 02:00 | 7 | 205 | 4897 | 1 | 13.238
2016-07-24 03:00 | 7 | 205 | 4898 | 2 | 13.238
2016-07-24 04:00 | 7 | 205 | 4899 | 3 | 8.8253
2016-07-24 05:00 | 7 | 205 | 4900 | 4 | 8.8253
2016-07-24 06:00 | 7 | 205 | 4901 | 5 | 17.6506
2016-07-24 07:00 | 7 | 205 | 4902 | 6 | 17.6506
2016-07-24 08:00 | 7 | 205 | 4903 | 7 | 13.238
2016-07-24 09:00 | 7 | 205 | 4904 | 8 | 22.0633
2016-07-24 10:00 | 7 | 205 | 4905 | 9 | 17.6506
2016-07-24 11:00 | 7 | 205 | 4906 | 10 | 17.6506
2016-07-24 12:00 | 7 | 205 | 4907 | 11 | 17.6506
2016-07-24 13:00 | 7 | 205 | 4908 | 12 | 13.238
2016-07-24 14:00 | 7 | 205 | 4909 | 13 | 17.6506
2016-07-24 15:00 | 7 | 205 | 4910 | 14 | 13.238
2016-07-24 16:00 | 7 | 205 | 4911 | 15 | 13.238
2016-07-24 17:00 | 7 | 205 | 4912 | 16 | 17.6506
2016-07-24 18:00 | 7 | 205 | 4913 | 17 | 17.6506
2016-07-24 19:00 | 7 | 205 | 4914 | 18 | 13.238
2016-07-24 20:00 | 7 | 205 | 4915 | 19 | 17.6506
2016-07-24 21:00 | 7 | 205 | 4916 | 20 | 17.6506
2016-07-24 22:00 | 7 | 205 | 4917 | 21 | 13.238
2016-07-24 23:00 | 7 | 205 | 4918 | 22 | 13.238
2016-07-25 | 7 | 205 | 4919 | 23 | 13.238
2016-07-25 01:00 | 7 | 206 | 4920 | 0 | 13.238
2016-07-25 02:00 | 7 | 206 | 4921 | 1 | 8.8253
2016-07-25 03:00 | 7 | 206 | 4922 | 2 | 13.238
2016-07-25 04:00 | 7 | 206 | 4923 | 3 | 8.8253
2016-07-25 05:00 | 7 | 206 | 4924 | 4 | 13.238
2016-07-25 06:00 | 7 | 206 | 4925 | 5 | 17.6506
2016-07-25 07:00 | 7 | 206 | 4926 | 6 | 13.238
2016-07-25 08:00 | 7 | 206 | 4927 | 7 | 13.238
2016-07-25 09:00 | 7 | 206 | 4928 | 8 | 17.6506
2016-07-25 10:00 | 7 | 206 | 4929 | 9 | 17.6506
2016-07-25 11:00 | 7 | 206 | 4930 | 10 | 17.6506
2016-07-25 12:00 | 7 | 206 | 4931 | 11 | 13.238
2016-07-25 13:00 | 7 | 206 | 4932 | 12 | 17.6506
2016-07-25 14:00 | 7 | 206 | 4933 | 13 | 13.238
2016-07-25 15:00 | 7 | 206 | 4934 | 14 | 17.6506
2016-07-25 16:00 | 7 | 206 | 4935 | 15 | 17.6506
2016-07-25 17:00 | 7 | 206 | 4936 | 16 | 13.238
2016-07-25 18:00 | 7 | 206 | 4937 | 17 | 17.6506
2016-07-25 19:00 | 7 | 206 | 4938 | 18 | 17.6506
2016-07-25 20:00 | 7 | 206 | 4939 | 19 | 17.6506
2016-07-25 21:00 | 7 | 206 | 4940 | 20 | 13.238
2016-07-25 22:00 | 7 | 206 | 4941 | 21 | 17.6506
2016-07-25 23:00 | 7 | 206 | 4942 | 22 | 13.238
2016-07-26 | 7 | 206 | 4943 | 23 | 13.238
2016-07-26 01:00 | 7 | 207 | 4944 | 0 | 8.8253
2016-07-26 02:00 | 7 | 207 | 4945 | 1 | 13.238
2016-07-26 03:00 | 7 | 207 | 4946 | 2 | 8.8253
2016-07-26 04:00 | 7 | 207 | 4947 | 3 | 13.238
2016-07-26 05:00 | 7 | 207 | 4948 | 4 | 8.8253
2016-07-26 06:00 | 7 | 207 | 4949 | 5 | 13.238
2016-07-26 07:00 | 7 | 207 | 4950 | 6 | 17.6506
2016-07-26 08:00 | 7 | 207 | 4951 | 7 | 13.238
2016-07-26 09:00 | 7 | 207 | 4952 | 8 | 17.6506
2016-07-26 10:00 | 7 | 207 | 4953 | 9 | 17.6506
2016-07-26 11:00 | 7 | 207 | 4954 | 10 | 13.238
2016-07-26 12:00 | 7 | 207 | 4955 | 11 | 17.6506
2016-07-26 13:00 | 7 | 207 | 4956 | 12 | 13.238
2016-07-26 14:00 | 7 | 207 | 4957 | 13 | 8.8253
2016-07-26 15:00 | 7 | 207 | 4958 | 14 | 17.6506
2016-07-26 16:00 | 7 | 207 | 4959 | 15 | 13.238
2016-07-26 17:00 | 7 | 207 | 4960 | 16 | 13.238
2016-07-26 18:00 | 7 | 207 | 4961 | 17 | 13.238
2016-07-26 19:00 | 7 | 207 | 4962 | 18 | 17.6506
2016-07-26 20:00 | 7 | 207 | 4963 | 19 | 17.6506
2016-07-26 21:00 | 7 | 207 | 4964 | 20 | 17.6506
2016-07-26 22:00 | 7 | 207 | 4965 | 21 | 13.238
2016-07-26 23:00 | 7 | 207 | 4966 | 22 | 17.6506
2016-07-27 | 7 | 207 | 4967 | 23 | 13.238
2016-07-27 01:00 | 7 | 208 | 4968 | 0 | 8.8253
2016-07-27 02:00 | 7 | 208 | 4969 | 1 | 13.238
2016-07-27 03:00 | 7 | 208 | 4970 | 2 | 8.8253
2016-07-27 04:00 | 7 | 208 | 4971 | 3 | 13.238
2016-07-27 05:00 | 7 | 208 | 4972 | 4 | 8.8253
2016-07-27 06:00 | 7 | 208 | 4973 | 5 | 13.238
2016-07-27 07:00 | 7 | 208 | 4974 | 6 | 13.238
2016-07-27 08:00 | 7 | 208 | 4975 | 7 | 13.238
2016-07-27 09:00 | 7 | 208 | 4976 | 8 | 17.6506
2016-07-27 10:00 | 7 | 208 | 4977 | 9 | 17.6506
2016-07-27 11:00 | 7 | 208 | 4978 | 10 | 17.6506
2016-07-27 12:00 | 7 | 208 | 4979 | 11 | 13.238
2016-07-27 13:00 | 7 | 208 | 4980 | 12 | 13.238
2016-07-27 14:00 | 7 | 208 | 4981 | 13 | 17.6506
2016-07-27 15:00 | 7 | 208 | 4982 | 14 | 13.238
2016-07-27 16:00 | 7 | 208 | 4983 | 15 | 13.238
2016-07-27 17:00 | 7 | 208 | 4984 | 16 | 17.6506
2016-07-27 18:00 | 7 | 208 | 4985 | 17 | 13.238
2016-07-27 19:00 | 7 | 208 | 4986 | 18 | 13.238
2016-07-27 20:00 | 7 | 208 | 4987 | 19 | 17.6506
2016-07-27 21:00 | 7 | 208 | 4988 | 20 | 17.6506
2016-07-27 22:00 | 7 | 208 | 4989 | 21 | 13.238
2016-07-27 23:00 | 7 | 208 | 4990 | 22 | 8.8253
2016-07-28 | 7 | 208 | 4991 | 23 | 17.6506
2016-07-28 01:00 | 7 | 209 | 4992 | 0 | 8.8253
2016-07-28 02:00 | 7 | 209 | 4993 | 1 | 13.238
2016-07-28 03:00 | 7 | 209 | 4994 | 2 | 8.8253
2016-07-28 04:00 | 7 | 209 | 4995 | 3 | 8.8253
2016-07-28 05:00 | 7 | 209 | 4996 | 4 | 13.238
2016-07-28 06:00 | 7 | 209 | 4997 | 5 | 8.8253
2016-07-28 07:00 | 7 | 209 | 4998 | 6 | 13.238
2016-07-28 08:00 | 7 | 209 | 4999 | 7 | 13.238
2016-07-28 09:00 | 7 | 209 | 5000 | 8 | 17.6506
2016-07-28 10:00 | 7 | 209 | 5001 | 9 | 17.6506
2016-07-28 11:00 | 7 | 209 | 5002 | 10 | 17.6506
2016-07-28 12:00 | 7 | 209 | 5003 | 11 | 13.238
2016-07-28 13:00 | 7 | 209 | 5004 | 12 | 17.6506
2016-07-28 14:00 | 7 | 209 | 5005 | 13 | 17.6506
2016-07-28 15:00 | 7 | 209 | 5006 | 14 | 17.6506
2016-07-28 16:00 | 7 | 209 | 5007 | 15 | 17.6506
2016-07-28 17:00 | 7 | 209 | 5008 | 16 | 13.238
2016-07-28 18:00 | 7 | 209 | 5009 | 17 | 17.6506
2016-07-28 19:00 | 7 | 209 | 5010 | 18 | 13.238
2016-07-28 20:00 | 7 | 209 | 5011 | 19 | 17.6506
2016-07-28 21:00 | 7 | 209 | 5012 | 20 | 13.238
2016-07-28 22:00 | 7 | 209 | 5013 | 21 | 13.238
2016-07-28 23:00 | 7 | 209 | 5014 | 22 | 13.238
2016-07-29 | 7 | 209 | 5015 | 23 | 13.238
2016-07-29 01:00 | 7 | 210 | 5016 | 0 | 8.8253
2016-07-29 02:00 | 7 | 210 | 5017 | 1 | 13.238
2016-07-29 03:00 | 7 | 210 | 5018 | 2 | 8.8253
2016-07-29 04:00 | 7 | 210 | 5019 | 3 | 13.238
2016-07-29 05:00 | 7 | 210 | 5020 | 4 | 8.8253
2016-07-29 06:00 | 7 | 210 | 5021 | 5 | 8.8253
2016-07-29 07:00 | 7 | 210 | 5022 | 6 | 13.238
2016-07-29 08:00 | 7 | 210 | 5023 | 7 | 8.8253
2016-07-29 09:00 | 7 | 210 | 5024 | 8 | 22.0633
2016-07-29 10:00 | 7 | 210 | 5025 | 9 | 17.6506
2016-07-29 11:00 | 7 | 210 | 5026 | 10 | 17.6506
2016-07-29 12:00 | 7 | 210 | 5027 | 11 | 22.0633
2016-07-29 13:00 | 7 | 210 | 5028 | 12 | 17.6506
2016-07-29 14:00 | 7 | 210 | 5029 | 13 | 13.238
2016-07-29 15:00 | 7 | 210 | 5030 | 14 | 13.238
2016-07-29 16:00 | 7 | 210 | 5031 | 15 | 17.6506
2016-07-29 17:00 | 7 | 210 | 5032 | 16 | 17.6506
2016-07-29 18:00 | 7 | 210 | 5033 | 17 | 17.6506
2016-07-29 19:00 | 7 | 210 | 5034 | 18 | 22.0633
2016-07-29 20:00 | 7 | 210 | 5035 | 19 | 22.0633
2016-07-29 21:00 | 7 | 210 | 5036 | 20 | 17.6506
2016-07-29 22:00 | 7 | 210 | 5037 | 21 | 17.6506
2016-07-29 23:00 | 7 | 210 | 5038 | 22 | 13.238
2016-07-30 | 7 | 210 | 5039 | 23 | 13.238
2016-07-30 01:00 | 7 | 211 | 5040 | 0 | 13.238
2016-07-30 02:00 | 7 | 211 | 5041 | 1 | 8.8253
2016-07-30 03:00 | 7 | 211 | 5042 | 2 | 8.8253
2016-07-30 04:00 | 7 | 211 | 5043 | 3 | 13.238
2016-07-30 05:00 | 7 | 211 | 5044 | 4 | 8.8253
2016-07-30 06:00 | 7 | 211 | 5045 | 5 | 17.6506
2016-07-30 07:00 | 7 | 211 | 5046 | 6 | 17.6506
2016-07-30 08:00 | 7 | 211 | 5047 | 7 | 22.0633
2016-07-30 09:00 | 7 | 211 | 5048 | 8 | 13.238
2016-07-30 10:00 | 7 | 211 | 5049 | 9 | 17.6506
2016-07-30 11:00 | 7 | 211 | 5050 | 10 | 17.6506
2016-07-30 12:00 | 7 | 211 | 5051 | 11 | 13.238
2016-07-30 13:00 | 7 | 211 | 5052 | 12 | 17.6506
2016-07-30 14:00 | 7 | 211 | 5053 | 13 | 13.238
2016-07-30 15:00 | 7 | 211 | 5054 | 14 | 17.6506
2016-07-30 16:00 | 7 | 211 | 5055 | 15 | 13.238
2016-07-30 17:00 | 7 | 211 | 5056 | 16 | 17.6506
2016-07-30 18:00 | 7 | 211 | 5057 | 17 | 13.238
2016-07-30 19:00 | 7 | 211 | 5058 | 18 | 17.6506
2016-07-30 20:00 | 7 | 211 | 5059 | 19 | 22.0633
2016-07-30 21:00 | 7 | 211 | 5060 | 20 | 17.6506
2016-07-30 22:00 | 7 | 211 | 5061 | 21 | 13.238
2016-07-30 23:00 | 7 | 211 | 5062 | 22 | 13.238
2016-07-31 | 7 | 211 | 5063 | 23 | 13.238
2016-07-31 01:00 | 7 | 212 | 5064 | 0 | 8.8253
2016-07-31 02:00 | 7 | 212 | 5065 | 1 | 13.238
2016-07-31 03:00 | 7 | 212 | 5066 | 2 | 8.8253
2016-07-31 04:00 | 7 | 212 | 5067 | 3 | 8.8253
2016-07-31 05:00 | 7 | 212 | 5068 | 4 | 13.238
2016-07-31 06:00 | 7 | 212 | 5069 | 5 | 13.238
2016-07-31 07:00 | 7 | 212 | 5070 | 6 | 17.6506
2016-07-31 08:00 | 7 | 212 | 5071 | 7 | 13.238
2016-07-31 09:00 | 7 | 212 | 5072 | 8 | 13.238
2016-07-31 10:00 | 7 | 212 | 5073 | 9 | 22.0633
2016-07-31 11:00 | 7 | 212 | 5074 | 10 | 17.6506
2016-07-31 12:00 | 7 | 212 | 5075 | 11 | 13.238
2016-07-31 13:00 | 7 | 212 | 5076 | 12 | 22.0633
2016-07-31 14:00 | 7 | 212 | 5077 | 13 | 13.238
2016-07-31 15:00 | 7 | 212 | 5078 | 14 | 13.238
2016-07-31 16:00 | 7 | 212 | 5079 | 15 | 17.6506
2016-07-31 17:00 | 7 | 212 | 5080 | 16 | 13.238
2016-07-31 18:00 | 7 | 212 | 5081 | 17 | 17.6506
2016-07-31 19:00 | 7 | 212 | 5082 | 18 | 13.238
2016-07-31 20:00 | 7 | 212 | 5083 | 19 | 17.6506
2016-07-31 21:00 | 7 | 212 | 5084 | 20 | 17.6506
2016-07-31 22:00 | 7 | 212 | 5085 | 21 | 13.238
2016-07-31 23:00 | 7 | 212 | 5086 | 22 | 17.6506
2016-08-01 | 7 | 212 | 5087 | 23 | 8.8253
2016-08-01 01:00 | 7 | 213 | 5088 | 0 | 13.238
2016-08-01 02:00 | 7 | 213 | 5089 | 1 | 8.8253
2016-08-01 03:00 | 7 | 213 | 5090 | 2 | 13.238
2016-08-01 04:00 | 7 | 213 | 5091 | 3 | 8.8253
2016-08-01 05:00 | 7 | 213 | 5092 | 4 | 8.8253
2016-08-01 06:00 | 7 | 213 | 5093 | 5 | 13.238
2016-08-01 07:00 | 7 | 213 | 5094 | 6 | 22.0633
2016-08-01 08:00 | 7 | 213 | 5095 | 7 | 17.6506
2016-08-01 09:00 | 7 | 213 | 5096 | 8 | 13.238
2016-08-01 10:00 | 7 | 213 | 5097 | 9 | 22.0633
2016-08-01 11:00 | 7 | 213 | 5098 | 10 | 13.238
2016-08-01 12:00 | 7 | 213 | 5099 | 11 | 17.6506
2016-08-01 13:00 | 7 | 213 | 5100 | 12 | 13.238
2016-08-01 14:00 | 7 | 213 | 5101 | 13 | 13.238
2016-08-01 15:00 | 7 | 213 | 5102 | 14 | 13.238
2016-08-01 16:00 | 7 | 213 | 5103 | 15 | 17.6506
2016-08-01 17:00 | 7 | 213 | 5104 | 16 | 13.238
2016-08-01 18:00 | 7 | 213 | 5105 | 17 | 13.238
2016-08-01 19:00 | 7 | 213 | 5106 | 18 | 17.6506
2016-08-01 20:00 | 7 | 213 | 5107 | 19 | 17.6506
2016-08-01 21:00 | 7 | 213 | 5108 | 20 | 22.0633
2016-08-01 22:00 | 7 | 213 | 5109 | 21 | 17.6506
2016-08-01 23:00 | 7 | 213 | 5110 | 22 | 13.238
2016-08-02 | 7 | 213 | 5111 | 23 | 8.8253
2016-08-02 01:00 | 8 | 214 | 5112 | 0 | 13.238
2016-08-02 02:00 | 8 | 214 | 5113 | 1 | 8.8253
2016-08-02 03:00 | 8 | 214 | 5114 | 2 | 13.238
2016-08-02 04:00 | 8 | 214 | 5115 | 3 | 8.8253
2016-08-02 05:00 | 8 | 214 | 5116 | 4 | 13.238
2016-08-02 06:00 | 8 | 214 | 5117 | 5 | 13.238
2016-08-02 07:00 | 8 | 214 | 5118 | 6 | 17.6506
2016-08-02 08:00 | 8 | 214 | 5119 | 7 | 17.6506
2016-08-02 09:00 | 8 | 214 | 5120 | 8 | 17.6506
2016-08-02 10:00 | 8 | 214 | 5121 | 9 | 13.238
2016-08-02 11:00 | 8 | 214 | 5122 | 10 | 17.6506
2016-08-02 12:00 | 8 | 214 | 5123 | 11 | 13.238
2016-08-02 13:00 | 8 | 214 | 5124 | 12 | 17.6506
2016-08-02 14:00 | 8 | 214 | 5125 | 13 | 8.8253
2016-08-02 15:00 | 8 | 214 | 5126 | 14 | 13.238
2016-08-02 16:00 | 8 | 214 | 5127 | 15 | 17.6506
2016-08-02 17:00 | 8 | 214 | 5128 | 16 | 13.238
2016-08-02 18:00 | 8 | 214 | 5129 | 17 | 17.6506
2016-08-02 19:00 | 8 | 214 | 5130 | 18 | 17.6506
2016-08-02 20:00 | 8 | 214 | 5131 | 19 | 17.6506
2016-08-02 21:00 | 8 | 214 | 5132 | 20 | 13.238
2016-08-02 22:00 | 8 | 214 | 5133 | 21 | 13.238
2016-08-02 23:00 | 8 | 214 | 5134 | 22 | 13.238
2016-08-03 | 8 | 214 | 5135 | 23 | 13.238
2016-08-03 01:00 | 8 | 215 | 5136 | 0 | 8.8253
2016-08-03 02:00 | 8 | 215 | 5137 | 1 | 13.238
2016-08-03 03:00 | 8 | 215 | 5138 | 2 | 8.8253
2016-08-03 04:00 | 8 | 215 | 5139 | 3 | 8.8253
2016-08-03 05:00 | 8 | 215 | 5140 | 4 | 13.238
2016-08-03 06:00 | 8 | 215 | 5141 | 5 | 13.238
2016-08-03 07:00 | 8 | 215 | 5142 | 6 | 17.6506
2016-08-03 08:00 | 8 | 215 | 5143 | 7 | 17.6506
2016-08-03 09:00 | 8 | 215 | 5144 | 8 | 13.238
2016-08-03 10:00 | 8 | 215 | 5145 | 9 | 22.0633
2016-08-03 11:00 | 8 | 215 | 5146 | 10 | 22.0633
2016-08-03 12:00 | 8 | 215 | 5147 | 11 | 8.8253
2016-08-03 13:00 | 8 | 215 | 5148 | 12 | 4.2075
2016-08-03 14:00 | 8 | 215 | 5149 | 13 | 22.0633
2016-08-03 15:00 | 8 | 215 | 5150 | 14 | 13.238
2016-08-03 16:00 | 8 | 215 | 5151 | 15 | 13.238
2016-08-03 17:00 | 8 | 215 | 5152 | 16 | 17.6506
2016-08-03 18:00 | 8 | 215 | 5153 | 17 | 13.238
2016-08-03 19:00 | 8 | 215 | 5154 | 18 | 17.6506
2016-08-03 20:00 | 8 | 215 | 5155 | 19 | 13.238
2016-08-03 21:00 | 8 | 215 | 5156 | 20 | 17.6506
2016-08-03 22:00 | 8 | 215 | 5157 | 21 | 13.238
2016-08-03 23:00 | 8 | 215 | 5158 | 22 | 17.6506
2016-08-04 | 8 | 215 | 5159 | 23 | 8.8253
2016-08-04 01:00 | 8 | 216 | 5160 | 0 | 8.8253
2016-08-04 02:00 | 8 | 216 | 5161 | 1 | 13.238
2016-08-04 03:00 | 8 | 216 | 5162 | 2 | 8.8253
2016-08-04 04:00 | 8 | 216 | 5163 | 3 | 8.8253
2016-08-04 05:00 | 8 | 216 | 5164 | 4 | 13.238
2016-08-04 06:00 | 8 | 216 | 5165 | 5 | 8.8253
2016-08-04 07:00 | 8 | 216 | 5166 | 6 | 13.238
2016-08-04 08:00 | 8 | 216 | 5167 | 7 | 13.238
2016-08-04 09:00 | 8 | 216 | 5168 | 8 | 17.6506
2016-08-04 10:00 | 8 | 216 | 5169 | 9 | 22.0633
2016-08-04 11:00 | 8 | 216 | 5170 | 10 | 13.238
2016-08-04 12:00 | 8 | 216 | 5171 | 11 | 22.0633
2016-08-04 13:00 | 8 | 216 | 5172 | 12 | 13.238
2016-08-04 14:00 | 8 | 216 | 5173 | 13 | 17.6506
2016-08-04 15:00 | 8 | 216 | 5174 | 14 | 13.238
2016-08-04 16:00 | 8 | 216 | 5175 | 15 | 17.6506
2016-08-04 17:00 | 8 | 216 | 5176 | 16 | 22.0633
2016-08-04 18:00 | 8 | 216 | 5177 | 17 | 17.6506
2016-08-04 19:00 | 8 | 216 | 5178 | 18 | 17.6506
2016-08-04 20:00 | 8 | 216 | 5179 | 19 | 13.238
2016-08-04 21:00 | 8 | 216 | 5180 | 20 | 17.6506
2016-08-04 22:00 | 8 | 216 | 5181 | 21 | 13.238
2016-08-04 23:00 | 8 | 216 | 5182 | 22 | 13.238
2016-08-05 | 8 | 216 | 5183 | 23 | 13.238
2016-08-05 01:00 | 8 | 217 | 5184 | 0 | 8.8253
2016-08-05 02:00 | 8 | 217 | 5185 | 1 | 13.238
2016-08-05 03:00 | 8 | 217 | 5186 | 2 | 8.8253
2016-08-05 04:00 | 8 | 217 | 5187 | 3 | 13.238
2016-08-05 05:00 | 8 | 217 | 5188 | 4 | 8.8253
2016-08-05 06:00 | 8 | 217 | 5189 | 5 | 13.238
2016-08-05 07:00 | 8 | 217 | 5190 | 6 | 13.238
2016-08-05 08:00 | 8 | 217 | 5191 | 7 | 13.238
2016-08-05 09:00 | 8 | 217 | 5192 | 8 | 17.6506
2016-08-05 10:00 | 8 | 217 | 5193 | 9 | 17.6506
2016-08-05 11:00 | 8 | 217 | 5194 | 10 | 17.6506
2016-08-05 12:00 | 8 | 217 | 5195 | 11 | 22.0633
2016-08-05 13:00 | 8 | 217 | 5196 | 12 | 17.6506
2016-08-05 14:00 | 8 | 217 | 5197 | 13 | 17.6506
2016-08-05 15:00 | 8 | 217 | 5198 | 14 | 17.6506
2016-08-05 16:00 | 8 | 217 | 5199 | 15 | 17.6506
2016-08-05 17:00 | 8 | 217 | 5200 | 16 | 17.6506
2016-08-05 18:00 | 8 | 217 | 5201 | 17 | 22.0633
2016-08-05 19:00 | 8 | 217 | 5202 | 18 | 22.0633
2016-08-05 20:00 | 8 | 217 | 5203 | 19 | 22.0633
2016-08-05 21:00 | 8 | 217 | 5204 | 20 | 17.6506
2016-08-05 22:00 | 8 | 217 | 5205 | 21 | 17.6506
2016-08-05 23:00 | 8 | 217 | 5206 | 22 | 13.238
2016-08-06 | 8 | 217 | 5207 | 23 | 8.8253
2016-08-06 01:00 | 8 | 218 | 5208 | 0 | 13.238
2016-08-06 02:00 | 8 | 218 | 5209 | 1 | 8.8253
2016-08-06 03:00 | 8 | 218 | 5210 | 2 | 13.238
2016-08-06 04:00 | 8 | 218 | 5211 | 3 | 8.8253
2016-08-06 05:00 | 8 | 218 | 5212 | 4 | 8.8253
2016-08-06 06:00 | 8 | 218 | 5213 | 5 | 17.6506
2016-08-06 07:00 | 8 | 218 | 5214 | 6 | 26.476
2016-08-06 08:00 | 8 | 218 | 5215 | 7 | 17.6506
2016-08-06 09:00 | 8 | 218 | 5216 | 8 | 17.6506
2016-08-06 10:00 | 8 | 218 | 5217 | 9 | 17.6506
2016-08-06 11:00 | 8 | 218 | 5218 | 10 | 17.6506
2016-08-06 12:00 | 8 | 218 | 5219 | 11 | 17.6506
2016-08-06 13:00 | 8 | 218 | 5220 | 12 | 13.238
2016-08-06 14:00 | 8 | 218 | 5221 | 13 | 13.238
2016-08-06 15:00 | 8 | 218 | 5222 | 14 | 22.0633
2016-08-06 16:00 | 8 | 218 | 5223 | 15 | 17.6506
2016-08-06 17:00 | 8 | 218 | 5224 | 16 | 13.238
2016-08-06 18:00 | 8 | 218 | 5225 | 17 | 17.6506
2016-08-06 19:00 | 8 | 218 | 5226 | 18 | 22.0633
2016-08-06 20:00 | 8 | 218 | 5227 | 19 | 22.0633
2016-08-06 21:00 | 8 | 218 | 5228 | 20 | 17.6506
2016-08-06 22:00 | 8 | 218 | 5229 | 21 | 17.6506
2016-08-06 23:00 | 8 | 218 | 5230 | 22 | 8.8253
2016-08-07 | 8 | 218 | 5231 | 23 | 13.238
2016-08-07 01:00 | 8 | 219 | 5232 | 0 | 8.8253
2016-08-07 02:00 | 8 | 219 | 5233 | 1 | 8.8253
2016-08-07 03:00 | 8 | 219 | 5234 | 2 | 13.238
2016-08-07 04:00 | 8 | 219 | 5235 | 3 | 8.8253
2016-08-07 05:00 | 8 | 219 | 5236 | 4 | 13.238
2016-08-07 06:00 | 8 | 219 | 5237 | 5 | 22.0633
2016-08-07 07:00 | 8 | 219 | 5238 | 6 | 22.0633
2016-08-07 08:00 | 8 | 219 | 5239 | 7 | 22.0633
2016-08-07 09:00 | 8 | 219 | 5240 | 8 | 17.6506
2016-08-07 10:00 | 8 | 219 | 5241 | 9 | 17.6506
2016-08-07 11:00 | 8 | 219 | 5242 | 10 | 17.6506
2016-08-07 12:00 | 8 | 219 | 5243 | 11 | 13.238
2016-08-07 13:00 | 8 | 219 | 5244 | 12 | 17.6506
2016-08-07 14:00 | 8 | 219 | 5245 | 13 | 13.238
2016-08-07 15:00 | 8 | 219 | 5246 | 14 | 13.238
2016-08-07 16:00 | 8 | 219 | 5247 | 15 | 13.238
2016-08-07 17:00 | 8 | 219 | 5248 | 16 | 17.6506
2016-08-07 18:00 | 8 | 219 | 5249 | 17 | 17.6506
2016-08-07 19:00 | 8 | 219 | 5250 | 18 | 17.6506
2016-08-07 20:00 | 8 | 219 | 5251 | 19 | 22.0633
2016-08-07 21:00 | 8 | 219 | 5252 | 20 | 17.6506
2016-08-07 22:00 | 8 | 219 | 5253 | 21 | 17.6506
2016-08-07 23:00 | 8 | 219 | 5254 | 22 | 13.238
2016-08-08 | 8 | 219 | 5255 | 23 | 8.8253
2016-08-08 01:00 | 8 | 220 | 5256 | 0 | 13.238
2016-08-08 02:00 | 8 | 220 | 5257 | 1 | 8.8253
2016-08-08 03:00 | 8 | 220 | 5258 | 2 | 13.238
2016-08-08 04:00 | 8 | 220 | 5259 | 3 | 8.8253
2016-08-08 05:00 | 8 | 220 | 5260 | 4 | 13.238
2016-08-08 06:00 | 8 | 220 | 5261 | 5 | 17.6506
2016-08-08 07:00 | 8 | 220 | 5262 | 6 | 26.476
2016-08-08 08:00 | 8 | 220 | 5263 | 7 | 17.6506
2016-08-08 09:00 | 8 | 220 | 5264 | 8 | 17.6506
2016-08-08 10:00 | 8 | 220 | 5265 | 9 | 17.6506
2016-08-08 11:00 | 8 | 220 | 5266 | 10 | 13.238
2016-08-08 12:00 | 8 | 220 | 5267 | 11 | 17.6506
2016-08-08 13:00 | 8 | 220 | 5268 | 12 | 13.238
2016-08-08 14:00 | 8 | 220 | 5269 | 13 | 17.6506
2016-08-08 15:00 | 8 | 220 | 5270 | 14 | 13.238
2016-08-08 16:00 | 8 | 220 | 5271 | 15 | 17.6506
2016-08-08 17:00 | 8 | 220 | 5272 | 16 | 17.6506
2016-08-08 18:00 | 8 | 220 | 5273 | 17 | 22.0633
2016-08-08 19:00 | 8 | 220 | 5274 | 18 | 17.6506
2016-08-08 20:00 | 8 | 220 | 5275 | 19 | 22.0633
2016-08-08 21:00 | 8 | 220 | 5276 | 20 | 17.6506
2016-08-08 22:00 | 8 | 220 | 5277 | 21 | 17.6506
2016-08-08 23:00 | 8 | 220 | 5278 | 22 | 13.238
2016-08-09 | 8 | 220 | 5279 | 23 | 13.238
2016-08-09 01:00 | 8 | 221 | 5280 | 0 | 8.8253
2016-08-09 02:00 | 8 | 221 | 5281 | 1 | 13.238
2016-08-09 03:00 | 8 | 221 | 5282 | 2 | 8.8253
2016-08-09 04:00 | 8 | 221 | 5283 | 3 | 13.238
2016-08-09 05:00 | 8 | 221 | 5284 | 4 | 8.8253
2016-08-09 06:00 | 8 | 221 | 5285 | 5 | 17.6506
2016-08-09 07:00 | 8 | 221 | 5286 | 6 | 22.0633
2016-08-09 08:00 | 8 | 221 | 5287 | 7 | 17.6506
2016-08-09 09:00 | 8 | 221 | 5288 | 8 | 17.6506
2016-08-09 10:00 | 8 | 221 | 5289 | 9 | 22.0633
2016-08-09 11:00 | 8 | 221 | 5290 | 10 | 13.238
2016-08-09 12:00 | 8 | 221 | 5291 | 11 | 13.238
2016-08-09 13:00 | 8 | 221 | 5292 | 12 | 17.6506
2016-08-09 14:00 | 8 | 221 | 5293 | 13 | 17.6506
2016-08-09 15:00 | 8 | 221 | 5294 | 14 | 13.238
2016-08-09 16:00 | 8 | 221 | 5295 | 15 | 17.6506
2016-08-09 17:00 | 8 | 221 | 5296 | 16 | 22.0633
2016-08-09 18:00 | 8 | 221 | 5297 | 17 | 22.0633
2016-08-09 19:00 | 8 | 221 | 5298 | 18 | 17.6506
2016-08-09 20:00 | 8 | 221 | 5299 | 19 | 17.6506
2016-08-09 21:00 | 8 | 221 | 5300 | 20 | 17.6506
2016-08-09 22:00 | 8 | 221 | 5301 | 21 | 17.6506
2016-08-09 23:00 | 8 | 221 | 5302 | 22 | 17.6506
2016-08-10 | 8 | 221 | 5303 | 23 | 8.8253
2016-08-10 01:00 | 8 | 222 | 5304 | 0 | 13.238
2016-08-10 02:00 | 8 | 222 | 5305 | 1 | 8.8253
2016-08-10 03:00 | 8 | 222 | 5306 | 2 | 13.238
2016-08-10 04:00 | 8 | 222 | 5307 | 3 | 8.8253
2016-08-10 05:00 | 8 | 222 | 5308 | 4 | 13.238
2016-08-10 06:00 | 8 | 222 | 5309 | 5 | 13.238
2016-08-10 07:00 | 8 | 222 | 5310 | 6 | 17.6506
2016-08-10 08:00 | 8 | 222 | 5311 | 7 | 22.0633
2016-08-10 09:00 | 8 | 222 | 5312 | 8 | 17.6506
2016-08-10 10:00 | 8 | 222 | 5313 | 9 | 22.0633
2016-08-10 11:00 | 8 | 222 | 5314 | 10 | 13.238
2016-08-10 12:00 | 8 | 222 | 5315 | 11 | 26.476
2016-08-10 13:00 | 8 | 222 | 5316 | 12 | 17.6506
2016-08-10 14:00 | 8 | 222 | 5317 | 13 | 17.6506
2016-08-10 15:00 | 8 | 222 | 5318 | 14 | 13.238
2016-08-10 16:00 | 8 | 222 | 5319 | 15 | 17.6506
2016-08-10 17:00 | 8 | 222 | 5320 | 16 | 22.0633
2016-08-10 18:00 | 8 | 222 | 5321 | 17 | 22.0633
2016-08-10 19:00 | 8 | 222 | 5322 | 18 | 17.6506
2016-08-10 20:00 | 8 | 222 | 5323 | 19 | 17.6506
2016-08-10 21:00 | 8 | 222 | 5324 | 20 | 17.6506
2016-08-10 22:00 | 8 | 222 | 5325 | 21 | 13.238
2016-08-10 23:00 | 8 | 222 | 5326 | 22 | 13.238
2016-08-11 | 8 | 222 | 5327 | 23 | 13.238
2016-08-11 01:00 | 8 | 223 | 5328 | 0 | 8.8253
2016-08-11 02:00 | 8 | 223 | 5329 | 1 | 13.238
2016-08-11 03:00 | 8 | 223 | 5330 | 2 | 8.8253
2016-08-11 04:00 | 8 | 223 | 5331 | 3 | 13.238
2016-08-11 05:00 | 8 | 223 | 5332 | 4 | 8.8253
2016-08-11 06:00 | 8 | 223 | 5333 | 5 | 13.238
2016-08-11 07:00 | 8 | 223 | 5334 | 6 | 13.238
2016-08-11 08:00 | 8 | 223 | 5335 | 7 | 13.238
2016-08-11 09:00 | 8 | 223 | 5336 | 8 | 26.476
2016-08-11 10:00 | 8 | 223 | 5337 | 9 | 17.6506
2016-08-11 11:00 | 8 | 223 | 5338 | 10 | 22.0633
2016-08-11 12:00 | 8 | 223 | 5339 | 11 | 17.6506
2016-08-11 13:00 | 8 | 223 | 5340 | 12 | 22.0633
2016-08-11 14:00 | 8 | 223 | 5341 | 13 | 17.6506
2016-08-11 15:00 | 8 | 223 | 5342 | 14 | 17.6506
2016-08-11 16:00 | 8 | 223 | 5343 | 15 | 17.6506
2016-08-11 17:00 | 8 | 223 | 5344 | 16 | 22.0633
2016-08-11 18:00 | 8 | 223 | 5345 | 17 | 17.6506
2016-08-11 19:00 | 8 | 223 | 5346 | 18 | 22.0633
2016-08-11 20:00 | 8 | 223 | 5347 | 19 | 17.6506
2016-08-11 21:00 | 8 | 223 | 5348 | 20 | 13.238
2016-08-11 22:00 | 8 | 223 | 5349 | 21 | 13.238
2016-08-11 23:00 | 8 | 223 | 5350 | 22 | 17.6506
2016-08-12 | 8 | 223 | 5351 | 23 | 8.8253
2016-08-12 01:00 | 8 | 224 | 5352 | 0 | 13.238
2016-08-12 02:00 | 8 | 224 | 5353 | 1 | 13.238
2016-08-12 03:00 | 8 | 224 | 5354 | 2 | 8.8253
2016-08-12 04:00 | 8 | 224 | 5355 | 3 | 13.238
2016-08-12 05:00 | 8 | 224 | 5356 | 4 | 8.8253
2016-08-12 06:00 | 8 | 224 | 5357 | 5 | 13.238
2016-08-12 07:00 | 8 | 224 | 5358 | 6 | 13.238
2016-08-12 08:00 | 8 | 224 | 5359 | 7 | 17.6506
2016-08-12 09:00 | 8 | 224 | 5360 | 8 | 22.0633
2016-08-12 10:00 | 8 | 224 | 5361 | 9 | 17.6506
2016-08-12 11:00 | 8 | 224 | 5362 | 10 | 26.476
2016-08-12 12:00 | 8 | 224 | 5363 | 11 | 22.0633
2016-08-12 13:00 | 8 | 224 | 5364 | 12 | 22.0633
2016-08-12 14:00 | 8 | 224 | 5365 | 13 | 17.6506
2016-08-12 15:00 | 8 | 224 | 5366 | 14 | 17.6506
2016-08-12 16:00 | 8 | 224 | 5367 | 15 | 17.6506
2016-08-12 17:00 | 8 | 224 | 5368 | 16 | 17.6506
2016-08-12 18:00 | 8 | 224 | 5369 | 17 | 26.476
2016-08-12 19:00 | 8 | 224 | 5370 | 18 | 26.476
2016-08-12 20:00 | 8 | 224 | 5371 | 19 | 26.476
2016-08-12 21:00 | 8 | 224 | 5372 | 20 | 17.6506
2016-08-12 22:00 | 8 | 224 | 5373 | 21 | 17.6506
2016-08-12 23:00 | 8 | 224 | 5374 | 22 | 13.238
2016-08-13 | 8 | 224 | 5375 | 23 | 13.238
2016-08-13 01:00 | 8 | 225 | 5376 | 0 | 13.238
2016-08-13 02:00 | 8 | 225 | 5377 | 1 | 8.8253
2016-08-13 03:00 | 8 | 225 | 5378 | 2 | 13.238
2016-08-13 04:00 | 8 | 225 | 5379 | 3 | 8.8253
2016-08-13 05:00 | 8 | 225 | 5380 | 4 | 13.238
2016-08-13 06:00 | 8 | 225 | 5381 | 5 | 30.8886
2016-08-13 07:00 | 8 | 225 | 5382 | 6 | 35.3013
2016-08-13 08:00 | 8 | 225 | 5383 | 7 | 17.6506
2016-08-13 09:00 | 8 | 225 | 5384 | 8 | 22.0633
2016-08-13 10:00 | 8 | 225 | 5385 | 9 | 17.6506
2016-08-13 11:00 | 8 | 225 | 5386 | 10 | 17.6506
2016-08-13 12:00 | 8 | 225 | 5387 | 11 | 22.0633
2016-08-13 13:00 | 8 | 225 | 5388 | 12 | 17.6506
2016-08-13 14:00 | 8 | 225 | 5389 | 13 | 13.238
2016-08-13 15:00 | 8 | 225 | 5390 | 14 | 17.6506
2016-08-13 16:00 | 8 | 225 | 5391 | 15 | 13.238
2016-08-13 17:00 | 8 | 225 | 5392 | 16 | 17.6506
2016-08-13 18:00 | 8 | 225 | 5393 | 17 | 22.0633
2016-08-13 19:00 | 8 | 225 | 5394 | 18 | 30.8886
2016-08-13 20:00 | 8 | 225 | 5395 | 19 | 22.0633
2016-08-13 21:00 | 8 | 225 | 5396 | 20 | 22.0633
2016-08-13 22:00 | 8 | 225 | 5397 | 21 | 17.6506
2016-08-13 23:00 | 8 | 225 | 5398 | 22 | 17.6506
2016-08-14 | 8 | 225 | 5399 | 23 | 13.238
2016-08-14 01:00 | 8 | 226 | 5400 | 0 | 13.238
2016-08-14 02:00 | 8 | 226 | 5401 | 1 | 13.238
2016-08-14 03:00 | 8 | 226 | 5402 | 2 | 8.8253
2016-08-14 04:00 | 8 | 226 | 5403 | 3 | 13.238
2016-08-14 05:00 | 8 | 226 | 5404 | 4 | 13.238
2016-08-14 06:00 | 8 | 226 | 5405 | 5 | 22.0633
2016-08-14 07:00 | 8 | 226 | 5406 | 6 | 26.476
2016-08-14 08:00 | 8 | 226 | 5407 | 7 | 22.0633
2016-08-14 09:00 | 8 | 226 | 5408 | 8 | 17.6506
2016-08-14 10:00 | 8 | 226 | 5409 | 9 | 17.6506
2016-08-14 11:00 | 8 | 226 | 5410 | 10 | 17.6506
2016-08-14 12:00 | 8 | 226 | 5411 | 11 | 17.6506
2016-08-14 13:00 | 8 | 226 | 5412 | 12 | 13.238
2016-08-14 14:00 | 8 | 226 | 5413 | 13 | 17.6506
2016-08-14 15:00 | 8 | 226 | 5414 | 14 | 13.238
2016-08-14 16:00 | 8 | 226 | 5415 | 15 | 17.6506
2016-08-14 17:00 | 8 | 226 | 5416 | 16 | 17.6506
2016-08-14 18:00 | 8 | 226 | 5417 | 17 | 22.0633
2016-08-14 19:00 | 8 | 226 | 5418 | 18 | 22.0633
2016-08-14 20:00 | 8 | 226 | 5419 | 19 | 26.476
2016-08-14 21:00 | 8 | 226 | 5420 | 20 | 17.6506
2016-08-14 22:00 | 8 | 226 | 5421 | 21 | 17.6506
2016-08-14 23:00 | 8 | 226 | 5422 | 22 | 17.6506
2016-08-15 | 8 | 226 | 5423 | 23 | 13.238
2016-08-15 01:00 | 8 | 227 | 5424 | 0 | 13.238
2016-08-15 02:00 | 8 | 227 | 5425 | 1 | 8.8253
2016-08-15 03:00 | 8 | 227 | 5426 | 2 | 8.8253
2016-08-15 04:00 | 8 | 227 | 5427 | 3 | 13.238
2016-08-15 05:00 | 8 | 227 | 5428 | 4 | 13.238
2016-08-15 06:00 | 8 | 227 | 5429 | 5 | 22.0633
2016-08-15 07:00 | 8 | 227 | 5430 | 6 | 30.8886
2016-08-15 08:00 | 8 | 227 | 5431 | 7 | 22.0633
2016-08-15 09:00 | 8 | 227 | 5432 | 8 | 22.0633
2016-08-15 10:00 | 8 | 227 | 5433 | 9 | 17.6506
2016-08-15 11:00 | 8 | 227 | 5434 | 10 | 13.238
2016-08-15 12:00 | 8 | 227 | 5435 | 11 | 17.6506
2016-08-15 13:00 | 8 | 227 | 5436 | 12 | 17.6506
2016-08-15 14:00 | 8 | 227 | 5437 | 13 | 13.238
2016-08-15 15:00 | 8 | 227 | 5438 | 14 | 13.238
2016-08-15 16:00 | 8 | 227 | 5439 | 15 | 17.6506
2016-08-15 17:00 | 8 | 227 | 5440 | 16 | 17.6506
2016-08-15 18:00 | 8 | 227 | 5441 | 17 | 17.6506
2016-08-15 19:00 | 8 | 227 | 5442 | 18 | 22.0633
2016-08-15 20:00 | 8 | 227 | 5443 | 19 | 22.0633
2016-08-15 21:00 | 8 | 227 | 5444 | 20 | 17.6506
2016-08-15 22:00 | 8 | 227 | 5445 | 21 | 22.0633
2016-08-15 23:00 | 8 | 227 | 5446 | 22 | 13.238
2016-08-16 | 8 | 227 | 5447 | 23 | 13.238
2016-08-16 01:00 | 8 | 228 | 5448 | 0 | 13.238
2016-08-16 02:00 | 8 | 228 | 5449 | 1 | 8.8253
2016-08-16 03:00 | 8 | 228 | 5450 | 2 | 13.238
2016-08-16 04:00 | 8 | 228 | 5451 | 3 | 8.8253
2016-08-16 05:00 | 8 | 228 | 5452 | 4 | 13.238
2016-08-16 06:00 | 8 | 228 | 5453 | 5 | 26.476
2016-08-16 07:00 | 8 | 228 | 5454 | 6 | 30.8886
2016-08-16 08:00 | 8 | 228 | 5455 | 7 | 22.0633
2016-08-16 09:00 | 8 | 228 | 5456 | 8 | 22.0633
2016-08-16 10:00 | 8 | 228 | 5457 | 9 | 22.0633
2016-08-16 11:00 | 8 | 228 | 5458 | 10 | 17.6506
2016-08-16 12:00 | 8 | 228 | 5459 | 11 | 17.6506
2016-08-16 13:00 | 8 | 228 | 5460 | 12 | 17.6506
2016-08-16 14:00 | 8 | 228 | 5461 | 13 | 13.238
2016-08-16 15:00 | 8 | 228 | 5462 | 14 | 17.6506
2016-08-16 16:00 | 8 | 228 | 5463 | 15 | 13.238
2016-08-16 17:00 | 8 | 228 | 5464 | 16 | 22.0633
2016-08-16 18:00 | 8 | 228 | 5465 | 17 | 22.0633
2016-08-16 19:00 | 8 | 228 | 5466 | 18 | 26.476
2016-08-16 20:00 | 8 | 228 | 5467 | 19 | 22.0633
2016-08-16 21:00 | 8 | 228 | 5468 | 20 | 26.476
2016-08-16 22:00 | 8 | 228 | 5469 | 21 | 13.238
2016-08-16 23:00 | 8 | 228 | 5470 | 22 | 17.6506
2016-08-17 | 8 | 228 | 5471 | 23 | 8.8253
2016-08-17 01:00 | 8 | 229 | 5472 | 0 | 13.238
2016-08-17 02:00 | 8 | 229 | 5473 | 1 | 13.238
2016-08-17 03:00 | 8 | 229 | 5474 | 2 | 8.8253
2016-08-17 04:00 | 8 | 229 | 5475 | 3 | 13.238
2016-08-17 05:00 | 8 | 229 | 5476 | 4 | 8.8253
2016-08-17 06:00 | 8 | 229 | 5477 | 5 | 22.0633
2016-08-17 07:00 | 8 | 229 | 5478 | 6 | 26.476
2016-08-17 08:00 | 8 | 229 | 5479 | 7 | 22.0633
2016-08-17 09:00 | 8 | 229 | 5480 | 8 | 17.6506
2016-08-17 10:00 | 8 | 229 | 5481 | 9 | 22.0633
2016-08-17 11:00 | 8 | 229 | 5482 | 10 | 17.6506
2016-08-17 12:00 | 8 | 229 | 5483 | 11 | 17.6506
2016-08-17 13:00 | 8 | 229 | 5484 | 12 | 13.238
2016-08-17 14:00 | 8 | 229 | 5485 | 13 | 17.6506
2016-08-17 15:00 | 8 | 229 | 5486 | 14 | 17.6506
2016-08-17 16:00 | 8 | 229 | 5487 | 15 | 22.0633
2016-08-17 17:00 | 8 | 229 | 5488 | 16 | 22.0633
2016-08-17 18:00 | 8 | 229 | 5489 | 17 | 22.0633
2016-08-17 19:00 | 8 | 229 | 5490 | 18 | 22.0633
2016-08-17 20:00 | 8 | 229 | 5491 | 19 | 22.0633
2016-08-17 21:00 | 8 | 229 | 5492 | 20 | 17.6506
2016-08-17 22:00 | 8 | 229 | 5493 | 21 | 17.6506
2016-08-17 23:00 | 8 | 229 | 5494 | 22 | 13.238
2016-08-18 | 8 | 229 | 5495 | 23 | 13.238
2016-08-18 01:00 | 8 | 230 | 5496 | 0 | 13.238
2016-08-18 02:00 | 8 | 230 | 5497 | 1 | 8.8253
2016-08-18 03:00 | 8 | 230 | 5498 | 2 | 13.238
2016-08-18 04:00 | 8 | 230 | 5499 | 3 | 13.238
2016-08-18 05:00 | 8 | 230 | 5500 | 4 | 8.8253
2016-08-18 06:00 | 8 | 230 | 5501 | 5 | 13.238
2016-08-18 07:00 | 8 | 230 | 5502 | 6 | 13.238
2016-08-18 08:00 | 8 | 230 | 5503 | 7 | 17.6506
2016-08-18 09:00 | 8 | 230 | 5504 | 8 | 22.0633
2016-08-18 10:00 | 8 | 230 | 5505 | 9 | 26.476
2016-08-18 11:00 | 8 | 230 | 5506 | 10 | 35.3013
2016-08-18 12:00 | 8 | 230 | 5507 | 11 | 26.476
2016-08-18 13:00 | 8 | 230 | 5508 | 12 | 22.0633
2016-08-18 14:00 | 8 | 230 | 5509 | 13 | 26.476
2016-08-18 15:00 | 8 | 230 | 5510 | 14 | 17.6506
2016-08-18 16:00 | 8 | 230 | 5511 | 15 | 22.0633
2016-08-18 17:00 | 8 | 230 | 5512 | 16 | 22.0633
2016-08-18 18:00 | 8 | 230 | 5513 | 17 | 17.6506
2016-08-18 19:00 | 8 | 230 | 5514 | 18 | 22.0633
2016-08-18 20:00 | 8 | 230 | 5515 | 19 | 17.6506
2016-08-18 21:00 | 8 | 230 | 5516 | 20 | 17.6506
2016-08-18 22:00 | 8 | 230 | 5517 | 21 | 13.238
2016-08-18 23:00 | 8 | 230 | 5518 | 22 | 13.238
2016-08-19 | 8 | 230 | 5519 | 23 | 13.238
2016-08-19 01:00 | 8 | 231 | 5520 | 0 | 13.238
2016-08-19 02:00 | 8 | 231 | 5521 | 1 | 13.238
2016-08-19 03:00 | 8 | 231 | 5522 | 2 | 8.8253
2016-08-19 04:00 | 8 | 231 | 5523 | 3 | 13.238
2016-08-19 05:00 | 8 | 231 | 5524 | 4 | 8.8253
2016-08-19 06:00 | 8 | 231 | 5525 | 5 | 13.238
2016-08-19 07:00 | 8 | 231 | 5526 | 6 | 13.238
2016-08-19 08:00 | 8 | 231 | 5527 | 7 | 17.6506
2016-08-19 09:00 | 8 | 231 | 5528 | 8 | 26.476
2016-08-19 10:00 | 8 | 231 | 5529 | 9 | 30.8886
2016-08-19 11:00 | 8 | 231 | 5530 | 10 | 30.8886
2016-08-19 12:00 | 8 | 231 | 5531 | 11 | 22.0633
2016-08-19 13:00 | 8 | 231 | 5532 | 12 | 22.0633
2016-08-19 14:00 | 8 | 231 | 5533 | 13 | 17.6506
2016-08-19 15:00 | 8 | 231 | 5534 | 14 | 17.6506
2016-08-19 16:00 | 8 | 231 | 5535 | 15 | 17.6506
2016-08-19 17:00 | 8 | 231 | 5536 | 16 | 22.0633
2016-08-19 18:00 | 8 | 231 | 5537 | 17 | 26.476
2016-08-19 19:00 | 8 | 231 | 5538 | 18 | 35.3013
2016-08-19 20:00 | 8 | 231 | 5539 | 19 | 26.476
2016-08-19 21:00 | 8 | 231 | 5540 | 20 | 22.0633
2016-08-19 22:00 | 8 | 231 | 5541 | 21 | 17.6506
2016-08-19 23:00 | 8 | 231 | 5542 | 22 | 17.6506
2016-08-20 | 8 | 231 | 5543 | 23 | 13.238
2016-08-20 01:00 | 8 | 232 | 5544 | 0 | 8.8253
2016-08-20 02:00 | 8 | 232 | 5545 | 1 | 13.238
2016-08-20 03:00 | 8 | 232 | 5546 | 2 | 8.8253
2016-08-20 04:00 | 8 | 232 | 5547 | 3 | 13.238
2016-08-20 05:00 | 8 | 232 | 5548 | 4 | 13.238
2016-08-20 06:00 | 8 | 232 | 5549 | 5 | 22.0633
2016-08-20 07:00 | 8 | 232 | 5550 | 6 | 35.3013
2016-08-20 08:00 | 8 | 232 | 5551 | 7 | 26.476
2016-08-20 09:00 | 8 | 232 | 5552 | 8 | 17.6506
2016-08-20 10:00 | 8 | 232 | 5553 | 9 | 17.6506
2016-08-20 11:00 | 8 | 232 | 5554 | 10 | 17.6506
2016-08-20 12:00 | 8 | 232 | 5555 | 11 | 13.238
2016-08-20 13:00 | 8 | 232 | 5556 | 12 | 17.6506
2016-08-20 14:00 | 8 | 232 | 5557 | 13 | 17.6506
2016-08-20 15:00 | 8 | 232 | 5558 | 14 | 13.238
2016-08-20 16:00 | 8 | 232 | 5559 | 15 | 22.0633
2016-08-20 17:00 | 8 | 232 | 5560 | 16 | 22.0633
2016-08-20 18:00 | 8 | 232 | 5561 | 17 | 26.476
2016-08-20 19:00 | 8 | 232 | 5562 | 18 | 22.0633
2016-08-20 20:00 | 8 | 232 | 5563 | 19 | 26.476
2016-08-20 21:00 | 8 | 232 | 5564 | 20 | 17.6506
2016-08-20 22:00 | 8 | 232 | 5565 | 21 | 17.6506
2016-08-20 23:00 | 8 | 232 | 5566 | 22 | 17.6506
2016-08-21 | 8 | 232 | 5567 | 23 | 13.238
2016-08-21 01:00 | 8 | 233 | 5568 | 0 | 13.238
2016-08-21 02:00 | 8 | 233 | 5569 | 1 | 13.238
2016-08-21 03:00 | 8 | 233 | 5570 | 2 | 13.238
2016-08-21 04:00 | 8 | 233 | 5571 | 3 | 8.8253
2016-08-21 05:00 | 8 | 233 | 5572 | 4 | 13.238
2016-08-21 06:00 | 8 | 233 | 5573 | 5 | 35.3013
2016-08-21 07:00 | 8 | 233 | 5574 | 6 | 30.8886
2016-08-21 08:00 | 8 | 233 | 5575 | 7 | 26.476
2016-08-21 09:00 | 8 | 233 | 5576 | 8 | 22.0633
2016-08-21 10:00 | 8 | 233 | 5577 | 9 | 17.6506
2016-08-21 11:00 | 8 | 233 | 5578 | 10 | 13.238
2016-08-21 12:00 | 8 | 233 | 5579 | 11 | 17.6506
2016-08-21 13:00 | 8 | 233 | 5580 | 12 | 17.6506
2016-08-21 14:00 | 8 | 233 | 5581 | 13 | 17.6506
2016-08-21 15:00 | 8 | 233 | 5582 | 14 | 17.6506
2016-08-21 16:00 | 8 | 233 | 5583 | 15 | 13.238
2016-08-21 17:00 | 8 | 233 | 5584 | 16 | 17.6506
2016-08-21 18:00 | 8 | 233 | 5585 | 17 | 22.0633
2016-08-21 19:00 | 8 | 233 | 5586 | 18 | 26.476
2016-08-21 20:00 | 8 | 233 | 5587 | 19 | 26.476
2016-08-21 21:00 | 8 | 233 | 5588 | 20 | 26.476
2016-08-21 22:00 | 8 | 233 | 5589 | 21 | 17.6506
2016-08-21 23:00 | 8 | 233 | 5590 | 22 | 13.238
2016-08-22 | 8 | 233 | 5591 | 23 | 13.238
2016-08-22 01:00 | 8 | 234 | 5592 | 0 | 13.238
2016-08-22 02:00 | 8 | 234 | 5593 | 1 | 13.238
2016-08-22 03:00 | 8 | 234 | 5594 | 2 | 13.238
2016-08-22 04:00 | 8 | 234 | 5595 | 3 | 13.238
2016-08-22 05:00 | 8 | 234 | 5596 | 4 | 13.238
2016-08-22 06:00 | 8 | 234 | 5597 | 5 | 26.476
2016-08-22 07:00 | 8 | 234 | 5598 | 6 | 30.8886
2016-08-22 08:00 | 8 | 234 | 5599 | 7 | 22.0633
2016-08-22 09:00 | 8 | 234 | 5600 | 8 | 17.6506
2016-08-22 10:00 | 8 | 234 | 5601 | 9 | 17.6506
2016-08-22 11:00 | 8 | 234 | 5602 | 10 | 17.6506
2016-08-22 12:00 | 8 | 234 | 5603 | 11 | 17.6506
2016-08-22 13:00 | 8 | 234 | 5604 | 12 | 17.6506
2016-08-22 14:00 | 8 | 234 | 5605 | 13 | 17.6506
2016-08-22 15:00 | 8 | 234 | 5606 | 14 | 13.238
2016-08-22 16:00 | 8 | 234 | 5607 | 15 | 17.6506
2016-08-22 17:00 | 8 | 234 | 5608 | 16 | 17.6506
2016-08-22 18:00 | 8 | 234 | 5609 | 17 | 22.0633
2016-08-22 19:00 | 8 | 234 | 5610 | 18 | 30.8886
2016-08-22 20:00 | 8 | 234 | 5611 | 19 | 22.0633
2016-08-22 21:00 | 8 | 234 | 5612 | 20 | 22.0633
2016-08-22 22:00 | 8 | 234 | 5613 | 21 | 17.6506
2016-08-22 23:00 | 8 | 234 | 5614 | 22 | 17.6506
2016-08-23 | 8 | 234 | 5615 | 23 | 13.238
2016-08-23 01:00 | 8 | 235 | 5616 | 0 | 8.8253
2016-08-23 02:00 | 8 | 235 | 5617 | 1 | 13.238
2016-08-23 03:00 | 8 | 235 | 5618 | 2 | 8.8253
2016-08-23 04:00 | 8 | 235 | 5619 | 3 | 13.238
2016-08-23 05:00 | 8 | 235 | 5620 | 4 | 8.8253
2016-08-23 06:00 | 8 | 235 | 5621 | 5 | 30.8886
2016-08-23 07:00 | 8 | 235 | 5622 | 6 | 30.8886
2016-08-23 08:00 | 8 | 235 | 5623 | 7 | 22.0633
2016-08-23 09:00 | 8 | 235 | 5624 | 8 | 17.6506
2016-08-23 10:00 | 8 | 235 | 5625 | 9 | 17.6506
2016-08-23 11:00 | 8 | 235 | 5626 | 10 | 17.6506
2016-08-23 12:00 | 8 | 235 | 5627 | 11 | 22.0633
2016-08-23 13:00 | 8 | 235 | 5628 | 12 | 13.238
2016-08-23 14:00 | 8 | 235 | 5629 | 13 | 17.6506
2016-08-23 15:00 | 8 | 235 | 5630 | 14 | 13.238
2016-08-23 16:00 | 8 | 235 | 5631 | 15 | 17.6506
2016-08-23 17:00 | 8 | 235 | 5632 | 16 | 17.6506
2016-08-23 18:00 | 8 | 235 | 5633 | 17 | 22.0633
2016-08-23 19:00 | 8 | 235 | 5634 | 18 | 26.476
2016-08-23 20:00 | 8 | 235 | 5635 | 19 | 17.6506
2016-08-23 21:00 | 8 | 235 | 5636 | 20 | 22.0633
2016-08-23 22:00 | 8 | 235 | 5637 | 21 | 22.0633
2016-08-23 23:00 | 8 | 235 | 5638 | 22 | 13.238
2016-08-24 | 8 | 235 | 5639 | 23 | 13.238
2016-08-24 01:00 | 8 | 236 | 5640 | 0 | 13.238
2016-08-24 02:00 | 8 | 236 | 5641 | 1 | 8.8253
2016-08-24 03:00 | 8 | 236 | 5642 | 2 | 13.238
2016-08-24 04:00 | 8 | 236 | 5643 | 3 | 8.8253
2016-08-24 05:00 | 8 | 236 | 5644 | 4 | 13.238
2016-08-24 06:00 | 8 | 236 | 5645 | 5 | 26.476
2016-08-24 07:00 | 8 | 236 | 5646 | 6 | 35.3013
2016-08-24 08:00 | 8 | 236 | 5647 | 7 | 22.0633
2016-08-24 09:00 | 8 | 236 | 5648 | 8 | 17.6506
2016-08-24 10:00 | 8 | 236 | 5649 | 9 | 22.0633
2016-08-24 11:00 | 8 | 236 | 5650 | 10 | 17.6506
2016-08-24 12:00 | 8 | 236 | 5651 | 11 | 22.0633
2016-08-24 13:00 | 8 | 236 | 5652 | 12 | 13.238
2016-08-24 14:00 | 8 | 236 | 5653 | 13 | 17.6506
2016-08-24 15:00 | 8 | 236 | 5654 | 14 | 17.6506
2016-08-24 16:00 | 8 | 236 | 5655 | 15 | 13.238
2016-08-24 17:00 | 8 | 236 | 5656 | 16 | 22.0633
2016-08-24 18:00 | 8 | 236 | 5657 | 17 | 17.6506
2016-08-24 19:00 | 8 | 236 | 5658 | 18 | 22.0633
2016-08-24 20:00 | 8 | 236 | 5659 | 19 | 17.6506
2016-08-24 21:00 | 8 | 236 | 5660 | 20 | 17.6506
2016-08-24 22:00 | 8 | 236 | 5661 | 21 | 13.238
2016-08-24 23:00 | 8 | 236 | 5662 | 22 | 17.6506
2016-08-25 | 8 | 236 | 5663 | 23 | 13.238
2016-08-25 01:00 | 8 | 237 | 5664 | 0 | 13.238
2016-08-25 02:00 | 8 | 237 | 5665 | 1 | 13.238
2016-08-25 03:00 | 8 | 237 | 5666 | 2 | 8.8253
2016-08-25 04:00 | 8 | 237 | 5667 | 3 | 13.238
2016-08-25 05:00 | 8 | 237 | 5668 | 4 | 13.238
2016-08-25 06:00 | 8 | 237 | 5669 | 5 | 8.8253
2016-08-25 07:00 | 8 | 237 | 5670 | 6 | 17.6506
2016-08-25 08:00 | 8 | 237 | 5671 | 7 | 22.0633
2016-08-25 09:00 | 8 | 237 | 5672 | 8 | 30.8886
2016-08-25 10:00 | 8 | 237 | 5673 | 9 | 26.476
2016-08-25 11:00 | 8 | 237 | 5674 | 10 | 26.476
2016-08-25 12:00 | 8 | 237 | 5675 | 11 | 22.0633
2016-08-25 13:00 | 8 | 237 | 5676 | 12 | 26.476
2016-08-25 14:00 | 8 | 237 | 5677 | 13 | 22.0633
2016-08-25 15:00 | 8 | 237 | 5678 | 14 | 17.6506
2016-08-25 16:00 | 8 | 237 | 5679 | 15 | 17.6506
2016-08-25 17:00 | 8 | 237 | 5680 | 16 | 22.0633
2016-08-25 18:00 | 8 | 237 | 5681 | 17 | 17.6506
2016-08-25 19:00 | 8 | 237 | 5682 | 18 | 17.6506
2016-08-25 20:00 | 8 | 237 | 5683 | 19 | 26.476
2016-08-25 21:00 | 8 | 237 | 5684 | 20 | 17.6506
2016-08-25 22:00 | 8 | 237 | 5685 | 21 | 13.238
2016-08-25 23:00 | 8 | 237 | 5686 | 22 | 13.238
2016-08-26 | 8 | 237 | 5687 | 23 | 13.238
2016-08-26 01:00 | 8 | 238 | 5688 | 0 | 13.238
2016-08-26 02:00 | 8 | 238 | 5689 | 1 | 13.238
2016-08-26 03:00 | 8 | 238 | 5690 | 2 | 8.8253
2016-08-26 04:00 | 8 | 238 | 5691 | 3 | 13.238
2016-08-26 05:00 | 8 | 238 | 5692 | 4 | 13.238
2016-08-26 06:00 | 8 | 238 | 5693 | 5 | 8.8253
2016-08-26 07:00 | 8 | 238 | 5694 | 6 | 13.238
2016-08-26 08:00 | 8 | 238 | 5695 | 7 | 22.0633
2016-08-26 09:00 | 8 | 238 | 5696 | 8 | 22.0633
2016-08-26 10:00 | 8 | 238 | 5697 | 9 | 30.8886
2016-08-26 11:00 | 8 | 238 | 5698 | 10 | 17.6506
2016-08-26 12:00 | 8 | 238 | 5699 | 11 | 22.0633
2016-08-26 13:00 | 8 | 238 | 5700 | 12 | 22.0633
2016-08-26 14:00 | 8 | 238 | 5701 | 13 | 17.6506
2016-08-26 15:00 | 8 | 238 | 5702 | 14 | 17.6506
2016-08-26 16:00 | 8 | 238 | 5703 | 15 | 17.6506
2016-08-26 17:00 | 8 | 238 | 5704 | 16 | 26.476
2016-08-26 18:00 | 8 | 238 | 5705 | 17 | 26.476
2016-08-26 19:00 | 8 | 238 | 5706 | 18 | 30.8886
2016-08-26 20:00 | 8 | 238 | 5707 | 19 | 26.476
2016-08-26 21:00 | 8 | 238 | 5708 | 20 | 30.8886
2016-08-26 22:00 | 8 | 238 | 5709 | 21 | 17.6506
2016-08-26 23:00 | 8 | 238 | 5710 | 22 | 17.6506
2016-08-27 | 8 | 238 | 5711 | 23 | 13.238
2016-08-27 01:00 | 8 | 239 | 5712 | 0 | 13.238
2016-08-27 02:00 | 8 | 239 | 5713 | 1 | 13.238
2016-08-27 03:00 | 8 | 239 | 5714 | 2 | 13.238
2016-08-27 04:00 | 8 | 239 | 5715 | 3 | 8.8253
2016-08-27 05:00 | 8 | 239 | 5716 | 4 | 13.238
2016-08-27 06:00 | 8 | 239 | 5717 | 5 | 30.8886
2016-08-27 07:00 | 8 | 239 | 5718 | 6 | 35.3013
2016-08-27 08:00 | 8 | 239 | 5719 | 7 | 30.8886
2016-08-27 09:00 | 8 | 239 | 5720 | 8 | 22.0633
2016-08-27 10:00 | 8 | 239 | 5721 | 9 | 13.238
2016-08-27 11:00 | 8 | 239 | 5722 | 10 | 17.6506
2016-08-27 12:00 | 8 | 239 | 5723 | 11 | 17.6506
2016-08-27 13:00 | 8 | 239 | 5724 | 12 | 13.238
2016-08-27 14:00 | 8 | 239 | 5725 | 13 | 22.0633
2016-08-27 15:00 | 8 | 239 | 5726 | 14 | 13.238
2016-08-27 16:00 | 8 | 239 | 5727 | 15 | 22.0633
2016-08-27 17:00 | 8 | 239 | 5728 | 16 | 22.0633
2016-08-27 18:00 | 8 | 239 | 5729 | 17 | 22.0633
2016-08-27 19:00 | 8 | 239 | 5730 | 18 | 22.0633
2016-08-27 20:00 | 8 | 239 | 5731 | 19 | 26.476
2016-08-27 21:00 | 8 | 239 | 5732 | 20 | 26.476
2016-08-27 22:00 | 8 | 239 | 5733 | 21 | 22.0633
2016-08-27 23:00 | 8 | 239 | 5734 | 22 | 13.238
2016-08-28 | 8 | 239 | 5735 | 23 | 13.238
2016-08-28 01:00 | 8 | 240 | 5736 | 0 | 13.238
2016-08-28 02:00 | 8 | 240 | 5737 | 1 | 13.238
2016-08-28 03:00 | 8 | 240 | 5738 | 2 | 13.238
2016-08-28 04:00 | 8 | 240 | 5739 | 3 | 13.238
2016-08-28 05:00 | 8 | 240 | 5740 | 4 | 13.238
2016-08-28 06:00 | 8 | 240 | 5741 | 5 | 26.476
2016-08-28 07:00 | 8 | 240 | 5742 | 6 | 35.3013
2016-08-28 08:00 | 8 | 240 | 5743 | 7 | 22.0633
2016-08-28 09:00 | 8 | 240 | 5744 | 8 | 17.6506
2016-08-28 10:00 | 8 | 240 | 5745 | 9 | 17.6506
2016-08-28 11:00 | 8 | 240 | 5746 | 10 | 17.6506
2016-08-28 12:00 | 8 | 240 | 5747 | 11 | 17.6506
2016-08-28 13:00 | 8 | 240 | 5748 | 12 | 17.6506
2016-08-28 14:00 | 8 | 240 | 5749 | 13 | 17.6506
2016-08-28 15:00 | 8 | 240 | 5750 | 14 | 13.238
2016-08-28 16:00 | 8 | 240 | 5751 | 15 | 17.6506
2016-08-28 17:00 | 8 | 240 | 5752 | 16 | 17.6506
2016-08-28 18:00 | 8 | 240 | 5753 | 17 | 26.476
2016-08-28 19:00 | 8 | 240 | 5754 | 18 | 26.476
2016-08-28 20:00 | 8 | 240 | 5755 | 19 | 26.476
2016-08-28 21:00 | 8 | 240 | 5756 | 20 | 26.476
2016-08-28 22:00 | 8 | 240 | 5757 | 21 | 17.6506
2016-08-28 23:00 | 8 | 240 | 5758 | 22 | 13.238
2016-08-29 | 8 | 240 | 5759 | 23 | 13.238
2016-08-29 01:00 | 8 | 241 | 5760 | 0 | 13.238
2016-08-29 02:00 | 8 | 241 | 5761 | 1 | 13.238
2016-08-29 03:00 | 8 | 241 | 5762 | 2 | 13.238
2016-08-29 04:00 | 8 | 241 | 5763 | 3 | 8.8253
2016-08-29 05:00 | 8 | 241 | 5764 | 4 | 13.238
2016-08-29 06:00 | 8 | 241 | 5765 | 5 | 30.8886
2016-08-29 07:00 | 8 | 241 | 5766 | 6 | 30.8886
2016-08-29 08:00 | 8 | 241 | 5767 | 7 | 26.476
2016-08-29 09:00 | 8 | 241 | 5768 | 8 | 22.0633
2016-08-29 10:00 | 8 | 241 | 5769 | 9 | 17.6506
2016-08-29 11:00 | 8 | 241 | 5770 | 10 | 17.6506
2016-08-29 12:00 | 8 | 241 | 5771 | 11 | 17.6506
2016-08-29 13:00 | 8 | 241 | 5772 | 12 | 17.6506
2016-08-29 14:00 | 8 | 241 | 5773 | 13 | 13.238
2016-08-29 15:00 | 8 | 241 | 5774 | 14 | 13.238
2016-08-29 16:00 | 8 | 241 | 5775 | 15 | 17.6506
2016-08-29 17:00 | 8 | 241 | 5776 | 16 | 17.6506
2016-08-29 18:00 | 8 | 241 | 5777 | 17 | 30.8886
2016-08-29 19:00 | 8 | 241 | 5778 | 18 | 26.476
2016-08-29 20:00 | 8 | 241 | 5779 | 19 | 26.476
2016-08-29 21:00 | 8 | 241 | 5780 | 20 | 22.0633
2016-08-29 22:00 | 8 | 241 | 5781 | 21 | 22.0633
2016-08-29 23:00 | 8 | 241 | 5782 | 22 | 13.238
2016-08-30 | 8 | 241 | 5783 | 23 | 13.238
2016-08-30 01:00 | 8 | 242 | 5784 | 0 | 17.6506
2016-08-30 02:00 | 8 | 242 | 5785 | 1 | 13.238
2016-08-30 03:00 | 8 | 242 | 5786 | 2 | 8.8253
2016-08-30 04:00 | 8 | 242 | 5787 | 3 | 13.238
2016-08-30 05:00 | 8 | 242 | 5788 | 4 | 8.8253
2016-08-30 06:00 | 8 | 242 | 5789 | 5 | 30.8886
2016-08-30 07:00 | 8 | 242 | 5790 | 6 | 35.3013
2016-08-30 08:00 | 8 | 242 | 5791 | 7 | 22.0633
2016-08-30 09:00 | 8 | 242 | 5792 | 8 | 13.238
2016-08-30 10:00 | 8 | 242 | 5793 | 9 | 17.6506
2016-08-30 11:00 | 8 | 242 | 5794 | 10 | 17.6506
2016-08-30 12:00 | 8 | 242 | 5795 | 11 | 13.238
2016-08-30 13:00 | 8 | 242 | 5796 | 12 | 17.6506
2016-08-30 14:00 | 8 | 242 | 5797 | 13 | 13.238
2016-08-30 15:00 | 8 | 242 | 5798 | 14 | 17.6506
2016-08-30 16:00 | 8 | 242 | 5799 | 15 | 17.6506
2016-08-30 17:00 | 8 | 242 | 5800 | 16 | 26.476
2016-08-30 18:00 | 8 | 242 | 5801 | 17 | 26.476
2016-08-30 19:00 | 8 | 242 | 5802 | 18 | 26.476
2016-08-30 20:00 | 8 | 242 | 5803 | 19 | 22.0633
2016-08-30 21:00 | 8 | 242 | 5804 | 20 | 22.0633
2016-08-30 22:00 | 8 | 242 | 5805 | 21 | 17.6506
2016-08-30 23:00 | 8 | 242 | 5806 | 22 | 13.238
2016-08-31 | 8 | 242 | 5807 | 23 | 13.238
2016-08-31 01:00 | 8 | 243 | 5808 | 0 | 13.238
2016-08-31 02:00 | 8 | 243 | 5809 | 1 | 13.238
2016-08-31 03:00 | 8 | 243 | 5810 | 2 | 13.238
2016-08-31 04:00 | 8 | 243 | 5811 | 3 | 8.8253
2016-08-31 05:00 | 8 | 243 | 5812 | 4 | 13.238
2016-08-31 06:00 | 8 | 243 | 5813 | 5 | 30.8886
2016-08-31 07:00 | 8 | 243 | 5814 | 6 | 35.3013
2016-08-31 08:00 | 8 | 243 | 5815 | 7 | 22.0633
2016-08-31 09:00 | 8 | 243 | 5816 | 8 | 17.6506
2016-08-31 10:00 | 8 | 243 | 5817 | 9 | 22.0633
2016-08-31 11:00 | 8 | 243 | 5818 | 10 | 17.6506
2016-08-31 12:00 | 8 | 243 | 5819 | 11 | 17.6506
2016-08-31 13:00 | 8 | 243 | 5820 | 12 | 17.6506
2016-08-31 14:00 | 8 | 243 | 5821 | 13 | 13.238
2016-08-31 15:00 | 8 | 243 | 5822 | 14 | 17.6506
2016-08-31 16:00 | 8 | 243 | 5823 | 15 | 17.6506
2016-08-31 17:00 | 8 | 243 | 5824 | 16 | 26.476
2016-08-31 18:00 | 8 | 243 | 5825 | 17 | 22.0633
2016-08-31 19:00 | 8 | 243 | 5826 | 18 | 22.0633
2016-08-31 20:00 | 8 | 243 | 5827 | 19 | 22.0633
2016-08-31 21:00 | 8 | 243 | 5828 | 20 | 13.238
2016-08-31 22:00 | 8 | 243 | 5829 | 21 | 17.6506
2016-08-31 23:00 | 8 | 243 | 5830 | 22 | 13.238
2016-09-01 | 8 | 243 | 5831 | 23 | 13.238
2016-09-01 01:00 | 8 | 244 | 5832 | 0 | 17.6506
2016-09-01 02:00 | 8 | 244 | 5833 | 1 | 8.8253
2016-09-01 03:00 | 8 | 244 | 5834 | 2 | 13.238
2016-09-01 04:00 | 8 | 244 | 5835 | 3 | 13.238
2016-09-01 05:00 | 8 | 244 | 5836 | 4 | 8.8253
2016-09-01 06:00 | 8 | 244 | 5837 | 5 | 13.238
2016-09-01 07:00 | 8 | 244 | 5838 | 6 | 17.6506
2016-09-01 08:00 | 8 | 244 | 5839 | 7 | 17.6506
2016-09-01 09:00 | 8 | 244 | 5840 | 8 | 30.8886
2016-09-01 10:00 | 8 | 244 | 5841 | 9 | 26.476
2016-09-01 11:00 | 8 | 244 | 5842 | 10 | 26.476
2016-09-01 12:00 | 8 | 244 | 5843 | 11 | 22.0633
2016-09-01 13:00 | 8 | 244 | 5844 | 12 | 26.476
2016-09-01 14:00 | 8 | 244 | 5845 | 13 | 17.6506
2016-09-01 15:00 | 8 | 244 | 5846 | 14 | 17.6506
2016-09-01 16:00 | 8 | 244 | 5847 | 15 | 26.476
2016-09-01 17:00 | 8 | 244 | 5848 | 16 | 22.0633
2016-09-01 18:00 | 8 | 244 | 5849 | 17 | 26.476
2016-09-01 19:00 | 8 | 244 | 5850 | 18 | 26.476
2016-09-01 20:00 | 8 | 244 | 5851 | 19 | 22.0633
2016-09-01 21:00 | 8 | 244 | 5852 | 20 | 22.0633
2016-09-01 22:00 | 8 | 244 | 5853 | 21 | 13.238
2016-09-01 23:00 | 8 | 244 | 5854 | 22 | 17.6506
2016-09-02 | 8 | 244 | 5855 | 23 | 13.238
2016-09-02 01:00 | 9 | 245 | 5856 | 0 | 13.238
2016-09-02 02:00 | 9 | 245 | 5857 | 1 | 13.238
2016-09-02 03:00 | 9 | 245 | 5858 | 2 | 13.238
2016-09-02 04:00 | 9 | 245 | 5859 | 3 | 13.238
2016-09-02 05:00 | 9 | 245 | 5860 | 4 | 8.8253
2016-09-02 06:00 | 9 | 245 | 5861 | 5 | 13.238
2016-09-02 07:00 | 9 | 245 | 5862 | 6 | 13.238
2016-09-02 08:00 | 9 | 245 | 5863 | 7 | 22.0633
2016-09-02 09:00 | 9 | 245 | 5864 | 8 | 22.0633
2016-09-02 10:00 | 9 | 245 | 5865 | 9 | 30.8886
2016-09-02 11:00 | 9 | 245 | 5866 | 10 | 26.476
2016-09-02 12:00 | 9 | 245 | 5867 | 11 | 26.476
2016-09-02 13:00 | 9 | 245 | 5868 | 12 | 22.0633
2016-09-02 14:00 | 9 | 245 | 5869 | 13 | 26.476
2016-09-02 15:00 | 9 | 245 | 5870 | 14 | 17.6506
2016-09-02 16:00 | 9 | 245 | 5871 | 15 | 22.0633
2016-09-02 17:00 | 9 | 245 | 5872 | 16 | 22.0633
2016-09-02 18:00 | 9 | 245 | 5873 | 17 | 22.0633
2016-09-02 19:00 | 9 | 245 | 5874 | 18 | 39.7139
2016-09-02 20:00 | 9 | 245 | 5875 | 19 | 22.0633
2016-09-02 21:00 | 9 | 245 | 5876 | 20 | 17.6506
2016-09-02 22:00 | 9 | 245 | 5877 | 21 | 22.0633
2016-09-02 23:00 | 9 | 245 | 5878 | 22 | 17.6506
2016-09-03 | 9 | 245 | 5879 | 23 | 8.8253
2016-09-03 01:00 | 9 | 246 | 5880 | 0 | 13.238
2016-09-03 02:00 | 9 | 246 | 5881 | 1 | 8.8253
2016-09-03 03:00 | 9 | 246 | 5882 | 2 | 13.238
2016-09-03 04:00 | 9 | 246 | 5883 | 3 | 8.8253
2016-09-03 05:00 | 9 | 246 | 5884 | 4 | 13.238
2016-09-03 06:00 | 9 | 246 | 5885 | 5 | 30.8886
2016-09-03 07:00 | 9 | 246 | 5886 | 6 | 35.3013
2016-09-03 08:00 | 9 | 246 | 5887 | 7 | 22.0633
2016-09-03 09:00 | 9 | 246 | 5888 | 8 | 22.0633
2016-09-03 10:00 | 9 | 246 | 5889 | 9 | 13.238
2016-09-03 11:00 | 9 | 246 | 5890 | 10 | 17.6506
2016-09-03 12:00 | 9 | 246 | 5891 | 11 | 13.238
2016-09-03 13:00 | 9 | 246 | 5892 | 12 | 17.6506
2016-09-03 14:00 | 9 | 246 | 5893 | 13 | 13.238
2016-09-03 15:00 | 9 | 246 | 5894 | 14 | 17.6506
2016-09-03 16:00 | 9 | 246 | 5895 | 15 | 13.238
2016-09-03 17:00 | 9 | 246 | 5896 | 16 | 17.6506
2016-09-03 18:00 | 9 | 246 | 5897 | 17 | 26.476
2016-09-03 19:00 | 9 | 246 | 5898 | 18 | 22.0633
2016-09-03 20:00 | 9 | 246 | 5899 | 19 | 26.476
2016-09-03 21:00 | 9 | 246 | 5900 | 20 | 17.6506
2016-09-03 22:00 | 9 | 246 | 5901 | 21 | 17.6506
2016-09-03 23:00 | 9 | 246 | 5902 | 22 | 17.6506
2016-09-04 | 9 | 246 | 5903 | 23 | 17.6506
2016-09-04 01:00 | 9 | 247 | 5904 | 0 | 8.8253
2016-09-04 02:00 | 9 | 247 | 5905 | 1 | 13.238
2016-09-04 03:00 | 9 | 247 | 5906 | 2 | 8.8253
2016-09-04 04:00 | 9 | 247 | 5907 | 3 | 13.238
2016-09-04 05:00 | 9 | 247 | 5908 | 4 | 13.238
2016-09-04 06:00 | 9 | 247 | 5909 | 5 | 26.476
2016-09-04 07:00 | 9 | 247 | 5910 | 6 | 35.3013
2016-09-04 08:00 | 9 | 247 | 5911 | 7 | 22.0633
2016-09-04 09:00 | 9 | 247 | 5912 | 8 | 22.0633
2016-09-04 10:00 | 9 | 247 | 5913 | 9 | 17.6506
2016-09-04 11:00 | 9 | 247 | 5914 | 10 | 17.6506
2016-09-04 12:00 | 9 | 247 | 5915 | 11 | 13.238
2016-09-04 13:00 | 9 | 247 | 5916 | 12 | 13.238
2016-09-04 14:00 | 9 | 247 | 5917 | 13 | 13.238
2016-09-04 15:00 | 9 | 247 | 5918 | 14 | 13.238
2016-09-04 16:00 | 9 | 247 | 5919 | 15 | 22.0633
2016-09-04 17:00 | 9 | 247 | 5920 | 16 | 22.0633
2016-09-04 18:00 | 9 | 247 | 5921 | 17 | 17.6506
2016-09-04 19:00 | 9 | 247 | 5922 | 18 | 30.8886
2016-09-04 20:00 | 9 | 247 | 5923 | 19 | 26.476
2016-09-04 21:00 | 9 | 247 | 5924 | 20 | 22.0633
2016-09-04 22:00 | 9 | 247 | 5925 | 21 | 22.0633
2016-09-04 23:00 | 9 | 247 | 5926 | 22 | 13.238
2016-09-05 | 9 | 247 | 5927 | 23 | 13.238
2016-09-05 01:00 | 9 | 248 | 5928 | 0 | 13.238
2016-09-05 02:00 | 9 | 248 | 5929 | 1 | 13.238
2016-09-05 03:00 | 9 | 248 | 5930 | 2 | 8.8253
2016-09-05 04:00 | 9 | 248 | 5931 | 3 | 13.238
2016-09-05 05:00 | 9 | 248 | 5932 | 4 | 13.238
2016-09-05 06:00 | 9 | 248 | 5933 | 5 | 30.8886
2016-09-05 07:00 | 9 | 248 | 5934 | 6 | 30.8886
2016-09-05 08:00 | 9 | 248 | 5935 | 7 | 17.6506
2016-09-05 09:00 | 9 | 248 | 5936 | 8 | 17.6506
2016-09-05 10:00 | 9 | 248 | 5937 | 9 | 22.0633
2016-09-05 11:00 | 9 | 248 | 5938 | 10 | 13.238
2016-09-05 12:00 | 9 | 248 | 5939 | 11 | 13.238
2016-09-05 13:00 | 9 | 248 | 5940 | 12 | 17.6506
2016-09-05 14:00 | 9 | 248 | 5941 | 13 | 13.238
2016-09-05 15:00 | 9 | 248 | 5942 | 14 | 17.6506
2016-09-05 16:00 | 9 | 248 | 5943 | 15 | 13.238
2016-09-05 17:00 | 9 | 248 | 5944 | 16 | 22.0633
2016-09-05 18:00 | 9 | 248 | 5945 | 17 | 17.6506
2016-09-05 19:00 | 9 | 248 | 5946 | 18 | 22.0633
2016-09-05 20:00 | 9 | 248 | 5947 | 19 | 26.476
2016-09-05 21:00 | 9 | 248 | 5948 | 20 | 17.6506
2016-09-05 22:00 | 9 | 248 | 5949 | 21 | 17.6506
2016-09-05 23:00 | 9 | 248 | 5950 | 22 | 13.238
2016-09-06 | 9 | 248 | 5951 | 23 | 13.238
2016-09-06 01:00 | 9 | 249 | 5952 | 0 | 13.238
2016-09-06 02:00 | 9 | 249 | 5953 | 1 | 13.238
2016-09-06 03:00 | 9 | 249 | 5954 | 2 | 8.8253
2016-09-06 04:00 | 9 | 249 | 5955 | 3 | 13.238
2016-09-06 05:00 | 9 | 249 | 5956 | 4 | 13.238
2016-09-06 06:00 | 9 | 249 | 5957 | 5 | 30.8886
2016-09-06 07:00 | 9 | 249 | 5958 | 6 | 35.3013
2016-09-06 08:00 | 9 | 249 | 5959 | 7 | 22.0633
2016-09-06 09:00 | 9 | 249 | 5960 | 8 | 17.6506
2016-09-06 10:00 | 9 | 249 | 5961 | 9 | 17.6506
2016-09-06 11:00 | 9 | 249 | 5962 | 10 | 17.6506
2016-09-06 12:00 | 9 | 249 | 5963 | 11 | 17.6506
2016-09-06 13:00 | 9 | 249 | 5964 | 12 | 17.6506
2016-09-06 14:00 | 9 | 249 | 5965 | 13 | 13.238
2016-09-06 15:00 | 9 | 249 | 5966 | 14 | 17.6506
2016-09-06 16:00 | 9 | 249 | 5967 | 15 | 17.6506
2016-09-06 17:00 | 9 | 249 | 5968 | 16 | 17.6506
2016-09-06 18:00 | 9 | 249 | 5969 | 17 | 22.0633
2016-09-06 19:00 | 9 | 249 | 5970 | 18 | 26.476
2016-09-06 20:00 | 9 | 249 | 5971 | 19 | 26.476
2016-09-06 21:00 | 9 | 249 | 5972 | 20 | 17.6506
2016-09-06 22:00 | 9 | 249 | 5973 | 21 | 17.6506
2016-09-06 23:00 | 9 | 249 | 5974 | 22 | 17.6506
2016-09-07 | 9 | 249 | 5975 | 23 | 8.8253
2016-09-07 01:00 | 9 | 250 | 5976 | 0 | 17.6506
2016-09-07 02:00 | 9 | 250 | 5977 | 1 | 13.238
2016-09-07 03:00 | 9 | 250 | 5978 | 2 | 13.238
2016-09-07 04:00 | 9 | 250 | 5979 | 3 | 13.238
2016-09-07 05:00 | 9 | 250 | 5980 | 4 | 17.6506
2016-09-07 06:00 | 9 | 250 | 5981 | 5 | 22.0633
2016-09-07 07:00 | 9 | 250 | 5982 | 6 | 39.7139
2016-09-07 08:00 | 9 | 250 | 5983 | 7 | 22.0633
2016-09-07 09:00 | 9 | 250 | 5984 | 8 | 17.6506
2016-09-07 10:00 | 9 | 250 | 5985 | 9 | 13.238
2016-09-07 11:00 | 9 | 250 | 5986 | 10 | 22.0633
2016-09-07 12:00 | 9 | 250 | 5987 | 11 | 17.6506
2016-09-07 13:00 | 9 | 250 | 5988 | 12 | 17.6506
2016-09-07 14:00 | 9 | 250 | 5989 | 13 | 17.6506
2016-09-07 15:00 | 9 | 250 | 5990 | 14 | 17.6506
2016-09-07 16:00 | 9 | 250 | 5991 | 15 | 22.0633
2016-09-07 17:00 | 9 | 250 | 5992 | 16 | 17.6506
2016-09-07 18:00 | 9 | 250 | 5993 | 17 | 22.0633
2016-09-07 19:00 | 9 | 250 | 5994 | 18 | 22.0633
2016-09-07 20:00 | 9 | 250 | 5995 | 19 | 17.6506
2016-09-07 21:00 | 9 | 250 | 5996 | 20 | 17.6506
2016-09-07 22:00 | 9 | 250 | 5997 | 21 | 17.6506
2016-09-07 23:00 | 9 | 250 | 5998 | 22 | 13.238
2016-09-08 | 9 | 250 | 5999 | 23 | 8.8253
2016-09-08 01:00 | 9 | 251 | 6000 | 0 | 13.238
2016-09-08 02:00 | 9 | 251 | 6001 | 1 | 13.238
2016-09-08 03:00 | 9 | 251 | 6002 | 2 | 8.8253
2016-09-08 04:00 | 9 | 251 | 6003 | 3 | 13.238
2016-09-08 05:00 | 9 | 251 | 6004 | 4 | 13.238
2016-09-08 06:00 | 9 | 251 | 6005 | 5 | 13.238
2016-09-08 07:00 | 9 | 251 | 6006 | 6 | 17.6506
2016-09-08 08:00 | 9 | 251 | 6007 | 7 | 22.0633
2016-09-08 09:00 | 9 | 251 | 6008 | 8 | 22.0633
2016-09-08 10:00 | 9 | 251 | 6009 | 9 | 30.8886
2016-09-08 11:00 | 9 | 251 | 6010 | 10 | 26.476
2016-09-08 12:00 | 9 | 251 | 6011 | 11 | 22.0633
2016-09-08 13:00 | 9 | 251 | 6012 | 12 | 26.476
2016-09-08 14:00 | 9 | 251 | 6013 | 13 | 22.0633
2016-09-08 15:00 | 9 | 251 | 6014 | 14 | 22.0633
2016-09-08 16:00 | 9 | 251 | 6015 | 15 | 22.0633
2016-09-08 17:00 | 9 | 251 | 6016 | 16 | 22.0633
2016-09-08 18:00 | 9 | 251 | 6017 | 17 | 22.0633
2016-09-08 19:00 | 9 | 251 | 6018 | 18 | 22.0633
2016-09-08 20:00 | 9 | 251 | 6019 | 19 | 17.6506
2016-09-08 21:00 | 9 | 251 | 6020 | 20 | 13.238
2016-09-08 22:00 | 9 | 251 | 6021 | 21 | 13.238
2016-09-08 23:00 | 9 | 251 | 6022 | 22 | 17.6506
2016-09-09 | 9 | 251 | 6023 | 23 | 13.238
2016-09-09 01:00 | 9 | 252 | 6024 | 0 | 13.238
2016-09-09 02:00 | 9 | 252 | 6025 | 1 | 13.238
2016-09-09 03:00 | 9 | 252 | 6026 | 2 | 8.8253
2016-09-09 04:00 | 9 | 252 | 6027 | 3 | 13.238
2016-09-09 05:00 | 9 | 252 | 6028 | 4 | 13.238
2016-09-09 06:00 | 9 | 252 | 6029 | 5 | 13.238
2016-09-09 07:00 | 9 | 252 | 6030 | 6 | 13.238
2016-09-09 08:00 | 9 | 252 | 6031 | 7 | 22.0633
2016-09-09 09:00 | 9 | 252 | 6032 | 8 | 22.0633
2016-09-09 10:00 | 9 | 252 | 6033 | 9 | 26.476
2016-09-09 11:00 | 9 | 252 | 6034 | 10 | 26.476
2016-09-09 12:00 | 9 | 252 | 6035 | 11 | 26.476
2016-09-09 13:00 | 9 | 252 | 6036 | 12 | 17.6506
2016-09-09 14:00 | 9 | 252 | 6037 | 13 | 22.0633
2016-09-09 15:00 | 9 | 252 | 6038 | 14 | 17.6506
2016-09-09 16:00 | 9 | 252 | 6039 | 15 | 17.6506
2016-09-09 17:00 | 9 | 252 | 6040 | 16 | 26.476
2016-09-09 18:00 | 9 | 252 | 6041 | 17 | 26.476
2016-09-09 19:00 | 9 | 252 | 6042 | 18 | 26.476
2016-09-09 20:00 | 9 | 252 | 6043 | 19 | 22.0633
2016-09-09 21:00 | 9 | 252 | 6044 | 20 | 22.0633
2016-09-09 22:00 | 9 | 252 | 6045 | 21 | 17.6506
2016-09-09 23:00 | 9 | 252 | 6046 | 22 | 17.6506
2016-09-10 | 9 | 252 | 6047 | 23 | 13.238
2016-09-10 01:00 | 9 | 253 | 6048 | 0 | 8.8253
2016-09-10 02:00 | 9 | 253 | 6049 | 1 | 17.6506
2016-09-10 03:00 | 9 | 253 | 6050 | 2 | 8.8253
2016-09-10 04:00 | 9 | 253 | 6051 | 3 | 13.238
2016-09-10 05:00 | 9 | 253 | 6052 | 4 | 13.238
2016-09-10 06:00 | 9 | 253 | 6053 | 5 | 26.476
2016-09-10 07:00 | 9 | 253 | 6054 | 6 | 35.3013
2016-09-10 08:00 | 9 | 253 | 6055 | 7 | 22.0633
2016-09-10 09:00 | 9 | 253 | 6056 | 8 | 17.6506
2016-09-10 10:00 | 9 | 253 | 6057 | 9 | 17.6506
2016-09-10 11:00 | 9 | 253 | 6058 | 10 | 17.6506
2016-09-10 12:00 | 9 | 253 | 6059 | 11 | 17.6506
2016-09-10 13:00 | 9 | 253 | 6060 | 12 | 13.238
2016-09-10 14:00 | 9 | 253 | 6061 | 13 | 17.6506
2016-09-10 15:00 | 9 | 253 | 6062 | 14 | 13.238
2016-09-10 16:00 | 9 | 253 | 6063 | 15 | 22.0633
2016-09-10 17:00 | 9 | 253 | 6064 | 16 | 17.6506
2016-09-10 18:00 | 9 | 253 | 6065 | 17 | 26.476
2016-09-10 19:00 | 9 | 253 | 6066 | 18 | 22.0633
2016-09-10 20:00 | 9 | 253 | 6067 | 19 | 26.476
2016-09-10 21:00 | 9 | 253 | 6068 | 20 | 17.6506
2016-09-10 22:00 | 9 | 253 | 6069 | 21 | 17.6506
2016-09-10 23:00 | 9 | 253 | 6070 | 22 | 17.6506
2016-09-11 | 9 | 253 | 6071 | 23 | 13.238
2016-09-11 01:00 | 9 | 254 | 6072 | 0 | 8.8253
2016-09-11 02:00 | 9 | 254 | 6073 | 1 | 13.238
2016-09-11 03:00 | 9 | 254 | 6074 | 2 | 8.8253
2016-09-11 04:00 | 9 | 254 | 6075 | 3 | 13.238
2016-09-11 05:00 | 9 | 254 | 6076 | 4 | 13.238
2016-09-11 06:00 | 9 | 254 | 6077 | 5 | 35.3013
2016-09-11 07:00 | 9 | 254 | 6078 | 6 | 35.3013
2016-09-11 08:00 | 9 | 254 | 6079 | 7 | 26.476
2016-09-11 09:00 | 9 | 254 | 6080 | 8 | 17.6506
2016-09-11 10:00 | 9 | 254 | 6081 | 9 | 17.6506
2016-09-11 11:00 | 9 | 254 | 6082 | 10 | 17.6506
2016-09-11 12:00 | 9 | 254 | 6083 | 11 | 17.6506
2016-09-11 13:00 | 9 | 254 | 6084 | 12 | 13.238
2016-09-11 14:00 | 9 | 254 | 6085 | 13 | 17.6506
2016-09-11 15:00 | 9 | 254 | 6086 | 14 | 22.0633
2016-09-11 16:00 | 9 | 254 | 6087 | 15 | 17.6506
2016-09-11 17:00 | 9 | 254 | 6088 | 16 | 22.0633
2016-09-11 18:00 | 9 | 254 | 6089 | 17 | 26.476
2016-09-11 19:00 | 9 | 254 | 6090 | 18 | 35.3013
2016-09-11 20:00 | 9 | 254 | 6091 | 19 | 26.476
2016-09-11 21:00 | 9 | 254 | 6092 | 20 | 22.0633
2016-09-11 22:00 | 9 | 254 | 6093 | 21 | 17.6506
2016-09-11 23:00 | 9 | 254 | 6094 | 22 | 22.0633
2016-09-12 | 9 | 254 | 6095 | 23 | 13.238
2016-09-12 01:00 | 9 | 255 | 6096 | 0 | 13.238
2016-09-12 02:00 | 9 | 255 | 6097 | 1 | 13.238
2016-09-12 03:00 | 9 | 255 | 6098 | 2 | 13.238
2016-09-12 04:00 | 9 | 255 | 6099 | 3 | 13.238
2016-09-12 05:00 | 9 | 255 | 6100 | 4 | 13.238
2016-09-12 06:00 | 9 | 255 | 6101 | 5 | 30.8886
2016-09-12 07:00 | 9 | 255 | 6102 | 6 | 35.3013
2016-09-12 08:00 | 9 | 255 | 6103 | 7 | 22.0633
2016-09-12 09:00 | 9 | 255 | 6104 | 8 | 22.0633
2016-09-12 10:00 | 9 | 255 | 6105 | 9 | 17.6506
2016-09-12 11:00 | 9 | 255 | 6106 | 10 | 13.238
2016-09-12 12:00 | 9 | 255 | 6107 | 11 | 17.6506
2016-09-12 13:00 | 9 | 255 | 6108 | 12 | 17.6506
2016-09-12 14:00 | 9 | 255 | 6109 | 13 | 17.6506
2016-09-12 15:00 | 9 | 255 | 6110 | 14 | 17.6506
2016-09-12 16:00 | 9 | 255 | 6111 | 15 | 17.6506
2016-09-12 17:00 | 9 | 255 | 6112 | 16 | 17.6506
2016-09-12 18:00 | 9 | 255 | 6113 | 17 | 26.476
2016-09-12 19:00 | 9 | 255 | 6114 | 18 | 26.476
2016-09-12 20:00 | 9 | 255 | 6115 | 19 | 26.476
2016-09-12 21:00 | 9 | 255 | 6116 | 20 | 26.476
2016-09-12 22:00 | 9 | 255 | 6117 | 21 | 22.0633
2016-09-12 23:00 | 9 | 255 | 6118 | 22 | 17.6506
2016-09-13 | 9 | 255 | 6119 | 23 | 13.238
2016-09-13 01:00 | 9 | 256 | 6120 | 0 | 13.238
2016-09-13 02:00 | 9 | 256 | 6121 | 1 | 13.238
2016-09-13 03:00 | 9 | 256 | 6122 | 2 | 8.8253
2016-09-13 04:00 | 9 | 256 | 6123 | 3 | 13.238
2016-09-13 05:00 | 9 | 256 | 6124 | 4 | 17.6506
2016-09-13 06:00 | 9 | 256 | 6125 | 5 | 35.3013
2016-09-13 07:00 | 9 | 256 | 6126 | 6 | 30.8886
2016-09-13 08:00 | 9 | 256 | 6127 | 7 | 26.476
2016-09-13 09:00 | 9 | 256 | 6128 | 8 | 13.238
2016-09-13 10:00 | 9 | 256 | 6129 | 9 | 17.6506
2016-09-13 11:00 | 9 | 256 | 6130 | 10 | 17.6506
2016-09-13 12:00 | 9 | 256 | 6131 | 11 | 17.6506
2016-09-13 13:00 | 9 | 256 | 6132 | 12 | 17.6506
2016-09-13 14:00 | 9 | 256 | 6133 | 13 | 17.6506
2016-09-13 15:00 | 9 | 256 | 6134 | 14 | 17.6506
2016-09-13 16:00 | 9 | 256 | 6135 | 15 | 17.6506
2016-09-13 17:00 | 9 | 256 | 6136 | 16 | 26.476
2016-09-13 18:00 | 9 | 256 | 6137 | 17 | 22.0633
2016-09-13 19:00 | 9 | 256 | 6138 | 18 | 30.8886
2016-09-13 20:00 | 9 | 256 | 6139 | 19 | 30.8886
2016-09-13 21:00 | 9 | 256 | 6140 | 20 | 17.6506
2016-09-13 22:00 | 9 | 256 | 6141 | 21 | 17.6506
2016-09-13 23:00 | 9 | 256 | 6142 | 22 | 17.6506
2016-09-14 | 9 | 256 | 6143 | 23 | 17.6506
2016-09-14 01:00 | 9 | 257 | 6144 | 0 | 13.238
2016-09-14 02:00 | 9 | 257 | 6145 | 1 | 8.8253
2016-09-14 03:00 | 9 | 257 | 6146 | 2 | 13.238
2016-09-14 04:00 | 9 | 257 | 6147 | 3 | 13.238
2016-09-14 05:00 | 9 | 257 | 6148 | 4 | 13.238
2016-09-14 06:00 | 9 | 257 | 6149 | 5 | 30.8886
2016-09-14 07:00 | 9 | 257 | 6150 | 6 | 35.3013
2016-09-14 08:00 | 9 | 257 | 6151 | 7 | 26.476
2016-09-14 09:00 | 9 | 257 | 6152 | 8 | 17.6506
2016-09-14 10:00 | 9 | 257 | 6153 | 9 | 17.6506
2016-09-14 11:00 | 9 | 257 | 6154 | 10 | 17.6506
2016-09-14 12:00 | 9 | 257 | 6155 | 11 | 17.6506
2016-09-14 13:00 | 9 | 257 | 6156 | 12 | 17.6506
2016-09-14 14:00 | 9 | 257 | 6157 | 13 | 17.6506
2016-09-14 15:00 | 9 | 257 | 6158 | 14 | 17.6506
2016-09-14 16:00 | 9 | 257 | 6159 | 15 | 22.0633
2016-09-14 17:00 | 9 | 257 | 6160 | 16 | 22.0633
2016-09-14 18:00 | 9 | 257 | 6161 | 17 | 22.0633
2016-09-14 19:00 | 9 | 257 | 6162 | 18 | 26.476
2016-09-14 20:00 | 9 | 257 | 6163 | 19 | 17.6506
2016-09-14 21:00 | 9 | 257 | 6164 | 20 | 17.6506
2016-09-14 22:00 | 9 | 257 | 6165 | 21 | 17.6506
2016-09-14 23:00 | 9 | 257 | 6166 | 22 | 13.238
2016-09-15 | 9 | 257 | 6167 | 23 | 13.238
2016-09-15 01:00 | 9 | 258 | 6168 | 0 | 13.238
2016-09-15 02:00 | 9 | 258 | 6169 | 1 | 17.6506
2016-09-15 03:00 | 9 | 258 | 6170 | 2 | 13.238
2016-09-15 04:00 | 9 | 258 | 6171 | 3 | 13.238
2016-09-15 05:00 | 9 | 258 | 6172 | 4 | 22.0633
2016-09-15 06:00 | 9 | 258 | 6173 | 5 | 13.238
2016-09-15 07:00 | 9 | 258 | 6174 | 6 | 17.6506
2016-09-15 08:00 | 9 | 258 | 6175 | 7 | 17.6506
2016-09-15 09:00 | 9 | 258 | 6176 | 8 | 30.8886
2016-09-15 10:00 | 9 | 258 | 6177 | 9 | 30.8886
2016-09-15 11:00 | 9 | 258 | 6178 | 10 | 26.476
2016-09-15 12:00 | 9 | 258 | 6179 | 11 | 35.3013
2016-09-15 13:00 | 9 | 258 | 6180 | 12 | 26.476
2016-09-15 14:00 | 9 | 258 | 6181 | 13 | 22.0633
2016-09-15 15:00 | 9 | 258 | 6182 | 14 | 22.0633
2016-09-15 16:00 | 9 | 258 | 6183 | 15 | 26.476
2016-09-15 17:00 | 9 | 258 | 6184 | 16 | 22.0633
2016-09-15 18:00 | 9 | 258 | 6185 | 17 | 17.6506
2016-09-15 19:00 | 9 | 258 | 6186 | 18 | 22.0633
2016-09-15 20:00 | 9 | 258 | 6187 | 19 | 22.0633
2016-09-15 21:00 | 9 | 258 | 6188 | 20 | 17.6506
2016-09-15 22:00 | 9 | 258 | 6189 | 21 | 17.6506
2016-09-15 23:00 | 9 | 258 | 6190 | 22 | 13.238
2016-09-16 | 9 | 258 | 6191 | 23 | 13.238
2016-09-16 01:00 | 9 | 259 | 6192 | 0 | 13.238
2016-09-16 02:00 | 9 | 259 | 6193 | 1 | 17.6506
2016-09-16 03:00 | 9 | 259 | 6194 | 2 | 13.238
2016-09-16 04:00 | 9 | 259 | 6195 | 3 | 13.238
2016-09-16 05:00 | 9 | 259 | 6196 | 4 | 13.238
2016-09-16 06:00 | 9 | 259 | 6197 | 5 | 13.238
2016-09-16 07:00 | 9 | 259 | 6198 | 6 | 13.238
2016-09-16 08:00 | 9 | 259 | 6199 | 7 | 17.6506
2016-09-16 09:00 | 9 | 259 | 6200 | 8 | 26.476
2016-09-16 10:00 | 9 | 259 | 6201 | 9 | 26.476
2016-09-16 11:00 | 9 | 259 | 6202 | 10 | 26.476
2016-09-16 12:00 | 9 | 259 | 6203 | 11 | 26.476
2016-09-16 13:00 | 9 | 259 | 6204 | 12 | 26.476
2016-09-16 14:00 | 9 | 259 | 6205 | 13 | 26.476
2016-09-16 15:00 | 9 | 259 | 6206 | 14 | 26.476
2016-09-16 16:00 | 9 | 259 | 6207 | 15 | 22.0633
2016-09-16 17:00 | 9 | 259 | 6208 | 16 | 26.476
2016-09-16 18:00 | 9 | 259 | 6209 | 17 | 30.8886
2016-09-16 19:00 | 9 | 259 | 6210 | 18 | 35.3013
2016-09-16 20:00 | 9 | 259 | 6211 | 19 | 26.476
2016-09-16 21:00 | 9 | 259 | 6212 | 20 | 30.8886
2016-09-16 22:00 | 9 | 259 | 6213 | 21 | 17.6506
2016-09-16 23:00 | 9 | 259 | 6214 | 22 | 13.238
2016-09-17 | 9 | 259 | 6215 | 23 | 17.6506
2016-09-17 01:00 | 9 | 260 | 6216 | 0 | 13.238
2016-09-17 02:00 | 9 | 260 | 6217 | 1 | 8.8253
2016-09-17 03:00 | 9 | 260 | 6218 | 2 | 13.238
2016-09-17 04:00 | 9 | 260 | 6219 | 3 | 13.238
2016-09-17 05:00 | 9 | 260 | 6220 | 4 | 13.238
2016-09-17 06:00 | 9 | 260 | 6221 | 5 | 30.8886
2016-09-17 07:00 | 9 | 260 | 6222 | 6 | 35.3013
2016-09-17 08:00 | 9 | 260 | 6223 | 7 | 22.0633
2016-09-17 09:00 | 9 | 260 | 6224 | 8 | 17.6506
2016-09-17 10:00 | 9 | 260 | 6225 | 9 | 17.6506
2016-09-17 11:00 | 9 | 260 | 6226 | 10 | 17.6506
2016-09-17 12:00 | 9 | 260 | 6227 | 11 | 17.6506
2016-09-17 13:00 | 9 | 260 | 6228 | 12 | 17.6506
2016-09-17 14:00 | 9 | 260 | 6229 | 13 | 13.238
2016-09-17 15:00 | 9 | 260 | 6230 | 14 | 17.6506
2016-09-17 16:00 | 9 | 260 | 6231 | 15 | 17.6506
2016-09-17 17:00 | 9 | 260 | 6232 | 16 | 22.0633
2016-09-17 18:00 | 9 | 260 | 6233 | 17 | 30.8886
2016-09-17 19:00 | 9 | 260 | 6234 | 18 | 30.8886
2016-09-17 20:00 | 9 | 260 | 6235 | 19 | 26.476
2016-09-17 21:00 | 9 | 260 | 6236 | 20 | 22.0633
2016-09-17 22:00 | 9 | 260 | 6237 | 21 | 22.0633
2016-09-17 23:00 | 9 | 260 | 6238 | 22 | 17.6506
2016-09-18 | 9 | 260 | 6239 | 23 | 13.238
2016-09-18 01:00 | 9 | 261 | 6240 | 0 | 13.238
2016-09-18 02:00 | 9 | 261 | 6241 | 1 | 13.238
2016-09-18 03:00 | 9 | 261 | 6242 | 2 | 13.238
2016-09-18 04:00 | 9 | 261 | 6243 | 3 | 13.238
2016-09-18 05:00 | 9 | 261 | 6244 | 4 | 13.238
2016-09-18 06:00 | 9 | 261 | 6245 | 5 | 30.8886
2016-09-18 07:00 | 9 | 261 | 6246 | 6 | 44.1266
2016-09-18 08:00 | 9 | 261 | 6247 | 7 | 17.6506
2016-09-18 09:00 | 9 | 261 | 6248 | 8 | 22.0633
2016-09-18 10:00 | 9 | 261 | 6249 | 9 | 22.0633
2016-09-18 11:00 | 9 | 261 | 6250 | 10 | 17.6506
2016-09-18 12:00 | 9 | 261 | 6251 | 11 | 13.238
2016-09-18 13:00 | 9 | 261 | 6252 | 12 | 22.0633
2016-09-18 14:00 | 9 | 261 | 6253 | 13 | 13.238
2016-09-18 15:00 | 9 | 261 | 6254 | 14 | 17.6506
2016-09-18 16:00 | 9 | 261 | 6255 | 15 | 13.238
2016-09-18 17:00 | 9 | 261 | 6256 | 16 | 22.0633
2016-09-18 18:00 | 9 | 261 | 6257 | 17 | 30.8886
2016-09-18 19:00 | 9 | 261 | 6258 | 18 | 22.0633
2016-09-18 20:00 | 9 | 261 | 6259 | 19 | 30.8886
2016-09-18 21:00 | 9 | 261 | 6260 | 20 | 22.0633
2016-09-18 22:00 | 9 | 261 | 6261 | 21 | 17.6506
2016-09-18 23:00 | 9 | 261 | 6262 | 22 | 17.6506
2016-09-19 | 9 | 261 | 6263 | 23 | 17.6506
2016-09-19 01:00 | 9 | 262 | 6264 | 0 | 13.238
2016-09-19 02:00 | 9 | 262 | 6265 | 1 | 8.8253
2016-09-19 03:00 | 9 | 262 | 6266 | 2 | 13.238
2016-09-19 04:00 | 9 | 262 | 6267 | 3 | 13.238
2016-09-19 05:00 | 9 | 262 | 6268 | 4 | 13.238
2016-09-19 06:00 | 9 | 262 | 6269 | 5 | 30.8886
2016-09-19 07:00 | 9 | 262 | 6270 | 6 | 35.3013
2016-09-19 08:00 | 9 | 262 | 6271 | 7 | 22.0633
2016-09-19 09:00 | 9 | 262 | 6272 | 8 | 17.6506
2016-09-19 10:00 | 9 | 262 | 6273 | 9 | 17.6506
2016-09-19 11:00 | 9 | 262 | 6274 | 10 | 17.6506
2016-09-19 12:00 | 9 | 262 | 6275 | 11 | 13.238
2016-09-19 13:00 | 9 | 262 | 6276 | 12 | 17.6506
2016-09-19 14:00 | 9 | 262 | 6277 | 13 | 17.6506
2016-09-19 15:00 | 9 | 262 | 6278 | 14 | 17.6506
2016-09-19 16:00 | 9 | 262 | 6279 | 15 | 13.238
2016-09-19 17:00 | 9 | 262 | 6280 | 16 | 22.0633
2016-09-19 18:00 | 9 | 262 | 6281 | 17 | 22.0633
2016-09-19 19:00 | 9 | 262 | 6282 | 18 | 26.476
2016-09-19 20:00 | 9 | 262 | 6283 | 19 | 30.8886
2016-09-19 21:00 | 9 | 262 | 6284 | 20 | 22.0633
2016-09-19 22:00 | 9 | 262 | 6285 | 21 | 17.6506
2016-09-19 23:00 | 9 | 262 | 6286 | 22 | 17.6506
2016-09-20 | 9 | 262 | 6287 | 23 | 13.238
2016-09-20 01:00 | 9 | 263 | 6288 | 0 | 13.238
2016-09-20 02:00 | 9 | 263 | 6289 | 1 | 13.238
2016-09-20 03:00 | 9 | 263 | 6290 | 2 | 8.8253
2016-09-20 04:00 | 9 | 263 | 6291 | 3 | 13.238
2016-09-20 05:00 | 9 | 263 | 6292 | 4 | 13.238
2016-09-20 06:00 | 9 | 263 | 6293 | 5 | 26.476
2016-09-20 07:00 | 9 | 263 | 6294 | 6 | 30.8886
2016-09-20 08:00 | 9 | 263 | 6295 | 7 | 22.0633
2016-09-20 09:00 | 9 | 263 | 6296 | 8 | 22.0633
2016-09-20 10:00 | 9 | 263 | 6297 | 9 | 17.6506
2016-09-20 11:00 | 9 | 263 | 6298 | 10 | 17.6506
2016-09-20 12:00 | 9 | 263 | 6299 | 11 | 17.6506
2016-09-20 13:00 | 9 | 263 | 6300 | 12 | 13.238
2016-09-20 14:00 | 9 | 263 | 6301 | 13 | 17.6506
2016-09-20 15:00 | 9 | 263 | 6302 | 14 | 13.238
2016-09-20 16:00 | 9 | 263 | 6303 | 15 | 17.6506
2016-09-20 17:00 | 9 | 263 | 6304 | 16 | 22.0633
2016-09-20 18:00 | 9 | 263 | 6305 | 17 | 30.8886
2016-09-20 19:00 | 9 | 263 | 6306 | 18 | 30.8886
2016-09-20 20:00 | 9 | 263 | 6307 | 19 | 17.6506
2016-09-20 21:00 | 9 | 263 | 6308 | 20 | 22.0633
2016-09-20 22:00 | 9 | 263 | 6309 | 21 | 17.6506
2016-09-20 23:00 | 9 | 263 | 6310 | 22 | 17.6506
2016-09-21 | 9 | 263 | 6311 | 23 | 17.6506
2016-09-21 01:00 | 9 | 264 | 6312 | 0 | 13.238
2016-09-21 02:00 | 9 | 264 | 6313 | 1 | 8.8253
2016-09-21 03:00 | 9 | 264 | 6314 | 2 | 13.238
2016-09-21 04:00 | 9 | 264 | 6315 | 3 | 13.238
2016-09-21 05:00 | 9 | 264 | 6316 | 4 | 17.6506
2016-09-21 06:00 | 9 | 264 | 6317 | 5 | 30.8886
2016-09-21 07:00 | 9 | 264 | 6318 | 6 | 35.3013
2016-09-21 08:00 | 9 | 264 | 6319 | 7 | 22.0633
2016-09-21 09:00 | 9 | 264 | 6320 | 8 | 17.6506
2016-09-21 10:00 | 9 | 264 | 6321 | 9 | 22.0633
2016-09-21 11:00 | 9 | 264 | 6322 | 10 | 22.0633
2016-09-21 12:00 | 9 | 264 | 6323 | 11 | 22.0633
2016-09-21 13:00 | 9 | 264 | 6324 | 12 | 22.0633
2016-09-21 14:00 | 9 | 264 | 6325 | 13 | 17.6506
2016-09-21 15:00 | 9 | 264 | 6326 | 14 | 17.6506
2016-09-21 16:00 | 9 | 264 | 6327 | 15 | 17.6506
2016-09-21 17:00 | 9 | 264 | 6328 | 16 | 22.0633
2016-09-21 18:00 | 9 | 264 | 6329 | 17 | 22.0633
2016-09-21 19:00 | 9 | 264 | 6330 | 18 | 22.0633
2016-09-21 20:00 | 9 | 264 | 6331 | 19 | 17.6506
2016-09-21 21:00 | 9 | 264 | 6332 | 20 | 17.6506
2016-09-21 22:00 | 9 | 264 | 6333 | 21 | 17.6506
2016-09-21 23:00 | 9 | 264 | 6334 | 22 | 17.6506
2016-09-22 | 9 | 264 | 6335 | 23 | 13.238
2016-09-22 01:00 | 9 | 265 | 6336 | 0 | 13.238
2016-09-22 02:00 | 9 | 265 | 6337 | 1 | 13.238
2016-09-22 03:00 | 9 | 265 | 6338 | 2 | 13.238
2016-09-22 04:00 | 9 | 265 | 6339 | 3 | 13.238
2016-09-22 05:00 | 9 | 265 | 6340 | 4 | 13.238
2016-09-22 06:00 | 9 | 265 | 6341 | 5 | 13.238
2016-09-22 07:00 | 9 | 265 | 6342 | 6 | 13.238
2016-09-22 08:00 | 9 | 265 | 6343 | 7 | 22.0633
2016-09-22 09:00 | 9 | 265 | 6344 | 8 | 26.476
2016-09-22 10:00 | 9 | 265 | 6345 | 9 | 39.7139
2016-09-22 11:00 | 9 | 265 | 6346 | 10 | 30.8886
2016-09-22 12:00 | 9 | 265 | 6347 | 11 | 30.8886
2016-09-22 13:00 | 9 | 265 | 6348 | 12 | 22.0633
2016-09-22 14:00 | 9 | 265 | 6349 | 13 | 22.0633
2016-09-22 15:00 | 9 | 265 | 6350 | 14 | 17.6506
2016-09-22 16:00 | 9 | 265 | 6351 | 15 | 22.0633
2016-09-22 17:00 | 9 | 265 | 6352 | 16 | 26.476
2016-09-22 18:00 | 9 | 265 | 6353 | 17 | 26.476
2016-09-22 19:00 | 9 | 265 | 6354 | 18 | 26.476
2016-09-22 20:00 | 9 | 265 | 6355 | 19 | 17.6506
2016-09-22 21:00 | 9 | 265 | 6356 | 20 | 22.0633
2016-09-22 22:00 | 9 | 265 | 6357 | 21 | 17.6506
2016-09-22 23:00 | 9 | 265 | 6358 | 22 | 13.238
2016-09-23 | 9 | 265 | 6359 | 23 | 17.6506
2016-09-23 01:00 | 9 | 266 | 6360 | 0 | 13.238
2016-09-23 02:00 | 9 | 266 | 6361 | 1 | 13.238
2016-09-23 03:00 | 9 | 266 | 6362 | 2 | 13.238
2016-09-23 04:00 | 9 | 266 | 6363 | 3 | 13.238
2016-09-23 05:00 | 9 | 266 | 6364 | 4 | 8.8253
2016-09-23 06:00 | 9 | 266 | 6365 | 5 | 17.6506
2016-09-23 07:00 | 9 | 266 | 6366 | 6 | 17.6506
2016-09-23 08:00 | 9 | 266 | 6367 | 7 | 22.0633
2016-09-23 09:00 | 9 | 266 | 6368 | 8 | 26.476
2016-09-23 10:00 | 9 | 266 | 6369 | 9 | 26.476
2016-09-23 11:00 | 9 | 266 | 6370 | 10 | 26.476
2016-09-23 12:00 | 9 | 266 | 6371 | 11 | 22.0633
2016-09-23 13:00 | 9 | 266 | 6372 | 12 | 26.476
2016-09-23 14:00 | 9 | 266 | 6373 | 13 | 26.476
2016-09-23 15:00 | 9 | 266 | 6374 | 14 | 22.0633
2016-09-23 16:00 | 9 | 266 | 6375 | 15 | 26.476
2016-09-23 17:00 | 9 | 266 | 6376 | 16 | 26.476
2016-09-23 18:00 | 9 | 266 | 6377 | 17 | 30.8886
2016-09-23 19:00 | 9 | 266 | 6378 | 18 | 35.3013
2016-09-23 20:00 | 9 | 266 | 6379 | 19 | 26.476
2016-09-23 21:00 | 9 | 266 | 6380 | 20 | 22.0633
2016-09-23 22:00 | 9 | 266 | 6381 | 21 | 22.0633
2016-09-23 23:00 | 9 | 266 | 6382 | 22 | 17.6506
2016-09-24 | 9 | 266 | 6383 | 23 | 17.6506
2016-09-24 01:00 | 9 | 267 | 6384 | 0 | 13.238
2016-09-24 02:00 | 9 | 267 | 6385 | 1 | 8.8253
2016-09-24 03:00 | 9 | 267 | 6386 | 2 | 13.238
2016-09-24 04:00 | 9 | 267 | 6387 | 3 | 26.476
2016-09-24 05:00 | 9 | 267 | 6388 | 4 | 30.8886
2016-09-24 06:00 | 9 | 267 | 6389 | 5 | 52.9519
2016-09-24 07:00 | 9 | 267 | 6390 | 6 | 57.3646
2016-09-24 08:00 | 9 | 267 | 6391 | 7 | 30.8886
2016-09-24 09:00 | 9 | 267 | 6392 | 8 | 22.0633
2016-09-24 10:00 | 9 | 267 | 6393 | 9 | 22.0633
2016-09-24 11:00 | 9 | 267 | 6394 | 10 | 22.0633
2016-09-24 12:00 | 9 | 267 | 6395 | 11 | 17.6506
2016-09-24 13:00 | 9 | 267 | 6396 | 12 | 17.6506
2016-09-24 14:00 | 9 | 267 | 6397 | 13 | 17.6506
2016-09-24 15:00 | 9 | 267 | 6398 | 14 | 17.6506
2016-09-24 16:00 | 9 | 267 | 6399 | 15 | 26.476
2016-09-24 17:00 | 9 | 267 | 6400 | 16 | 22.0633
2016-09-24 18:00 | 9 | 267 | 6401 | 17 | 35.3013
2016-09-24 19:00 | 9 | 267 | 6402 | 18 | 26.476
2016-09-24 20:00 | 9 | 267 | 6403 | 19 | 26.476
2016-09-24 21:00 | 9 | 267 | 6404 | 20 | 22.0633
2016-09-24 22:00 | 9 | 267 | 6405 | 21 | 26.476
2016-09-24 23:00 | 9 | 267 | 6406 | 22 | 17.6506
2016-09-25 | 9 | 267 | 6407 | 23 | 13.238
2016-09-25 01:00 | 9 | 268 | 6408 | 0 | 26.476
2016-09-25 02:00 | 9 | 268 | 6409 | 1 | 26.476
2016-09-25 03:00 | 9 | 268 | 6410 | 2 | 30.8886
2016-09-25 04:00 | 9 | 268 | 6411 | 3 | 30.8886
2016-09-25 05:00 | 9 | 268 | 6412 | 4 | 39.7139
2016-09-25 06:00 | 9 | 268 | 6413 | 5 | 52.9519
2016-09-25 07:00 | 9 | 268 | 6414 | 6 | 61.7772
2016-09-25 08:00 | 9 | 268 | 6415 | 7 | 39.7139
2016-09-25 09:00 | 9 | 268 | 6416 | 8 | 22.0633
2016-09-25 10:00 | 9 | 268 | 6417 | 9 | 17.6506
2016-09-25 11:00 | 9 | 268 | 6418 | 10 | 22.0633
2016-09-25 12:00 | 9 | 268 | 6419 | 11 | 17.6506
2016-09-25 13:00 | 9 | 268 | 6420 | 12 | 17.6506
2016-09-25 14:00 | 9 | 268 | 6421 | 13 | 13.238
2016-09-25 15:00 | 9 | 268 | 6422 | 14 | 17.6506
2016-09-25 16:00 | 9 | 268 | 6423 | 15 | 17.6506
2016-09-25 17:00 | 9 | 268 | 6424 | 16 | 17.6506
2016-09-25 18:00 | 9 | 268 | 6425 | 17 | 30.8886
2016-09-25 19:00 | 9 | 268 | 6426 | 18 | 35.3013
2016-09-25 20:00 | 9 | 268 | 6427 | 19 | 30.8886
2016-09-25 21:00 | 9 | 268 | 6428 | 20 | 22.0633
2016-09-25 22:00 | 9 | 268 | 6429 | 21 | 22.0633
2016-09-25 23:00 | 9 | 268 | 6430 | 22 | 22.0633
2016-09-26 | 9 | 268 | 6431 | 23 | 13.238
2016-09-26 01:00 | 9 | 269 | 6432 | 0 | 13.238
2016-09-26 02:00 | 9 | 269 | 6433 | 1 | 13.238
2016-09-26 03:00 | 9 | 269 | 6434 | 2 | 13.238
2016-09-26 04:00 | 9 | 269 | 6435 | 3 | 8.8253
2016-09-26 05:00 | 9 | 269 | 6436 | 4 | 17.6506
2016-09-26 06:00 | 9 | 269 | 6437 | 5 | 39.7139
2016-09-26 07:00 | 9 | 269 | 6438 | 6 | 39.7139
2016-09-26 08:00 | 9 | 269 | 6439 | 7 | 22.0633
2016-09-26 09:00 | 9 | 269 | 6440 | 8 | 22.0633
2016-09-26 10:00 | 9 | 269 | 6441 | 9 | 22.0633
2016-09-26 11:00 | 9 | 269 | 6442 | 10 | 17.6506
2016-09-26 12:00 | 9 | 269 | 6443 | 11 | 22.0633
2016-09-26 13:00 | 9 | 269 | 6444 | 12 | 17.6506
2016-09-26 14:00 | 9 | 269 | 6445 | 13 | 17.6506
2016-09-26 15:00 | 9 | 269 | 6446 | 14 | 13.238
2016-09-26 16:00 | 9 | 269 | 6447 | 15 | 17.6506
2016-09-26 17:00 | 9 | 269 | 6448 | 16 | 22.0633
2016-09-26 18:00 | 9 | 269 | 6449 | 17 | 26.476
2016-09-26 19:00 | 9 | 269 | 6450 | 18 | 30.8886
2016-09-26 20:00 | 9 | 269 | 6451 | 19 | 26.476
2016-09-26 21:00 | 9 | 269 | 6452 | 20 | 22.0633
2016-09-26 22:00 | 9 | 269 | 6453 | 21 | 26.476
2016-09-26 23:00 | 9 | 269 | 6454 | 22 | 17.6506
2016-09-27 | 9 | 269 | 6455 | 23 | 13.238
2016-09-27 01:00 | 9 | 270 | 6456 | 0 | 13.238
2016-09-27 02:00 | 9 | 270 | 6457 | 1 | 13.238
2016-09-27 03:00 | 9 | 270 | 6458 | 2 | 13.238
2016-09-27 04:00 | 9 | 270 | 6459 | 3 | 13.238
2016-09-27 05:00 | 9 | 270 | 6460 | 4 | 13.238
2016-09-27 06:00 | 9 | 270 | 6461 | 5 | 35.3013
2016-09-27 07:00 | 9 | 270 | 6462 | 6 | 39.7139
2016-09-27 08:00 | 9 | 270 | 6463 | 7 | 22.0633
2016-09-27 09:00 | 9 | 270 | 6464 | 8 | 22.0633
2016-09-27 10:00 | 9 | 270 | 6465 | 9 | 17.6506
2016-09-27 11:00 | 9 | 270 | 6466 | 10 | 17.6506
2016-09-27 12:00 | 9 | 270 | 6467 | 11 | 17.6506
2016-09-27 13:00 | 9 | 270 | 6468 | 12 | 17.6506
2016-09-27 14:00 | 9 | 270 | 6469 | 13 | 22.0633
2016-09-27 15:00 | 9 | 270 | 6470 | 14 | 13.238
2016-09-27 16:00 | 9 | 270 | 6471 | 15 | 22.0633
2016-09-27 17:00 | 9 | 270 | 6472 | 16 | 22.0633
2016-09-27 18:00 | 9 | 270 | 6473 | 17 | 30.8886
2016-09-27 19:00 | 9 | 270 | 6474 | 18 | 35.3013
2016-09-27 20:00 | 9 | 270 | 6475 | 19 | 30.8886
2016-09-27 21:00 | 9 | 270 | 6476 | 20 | 26.476
2016-09-27 22:00 | 9 | 270 | 6477 | 21 | 22.0633
2016-09-27 23:00 | 9 | 270 | 6478 | 22 | 17.6506
2016-09-28 | 9 | 270 | 6479 | 23 | 17.6506
2016-09-28 01:00 | 9 | 271 | 6480 | 0 | 13.238
2016-09-28 02:00 | 9 | 271 | 6481 | 1 | 26.476
2016-09-28 03:00 | 9 | 271 | 6482 | 2 | 26.476
2016-09-28 04:00 | 9 | 271 | 6483 | 3 | 30.8886
2016-09-28 05:00 | 9 | 271 | 6484 | 4 | 30.8886
2016-09-28 06:00 | 9 | 271 | 6485 | 5 | 52.9519
2016-09-28 07:00 | 9 | 271 | 6486 | 6 | 48.5393
2016-09-28 08:00 | 9 | 271 | 6487 | 7 | 39.7139
2016-09-28 09:00 | 9 | 271 | 6488 | 8 | 26.476
2016-09-28 10:00 | 9 | 271 | 6489 | 9 | 22.0633
2016-09-28 11:00 | 9 | 271 | 6490 | 10 | 17.6506
2016-09-28 12:00 | 9 | 271 | 6491 | 11 | 22.0633
2016-09-28 13:00 | 9 | 271 | 6492 | 12 | 22.0633
2016-09-28 14:00 | 9 | 271 | 6493 | 13 | 22.0633
2016-09-28 15:00 | 9 | 271 | 6494 | 14 | 22.0633
2016-09-28 16:00 | 9 | 271 | 6495 | 15 | 26.476
2016-09-28 17:00 | 9 | 271 | 6496 | 16 | 22.0633
2016-09-28 18:00 | 9 | 271 | 6497 | 17 | 30.8886
2016-09-28 19:00 | 9 | 271 | 6498 | 18 | 26.476
2016-09-28 20:00 | 9 | 271 | 6499 | 19 | 35.3013
2016-09-28 21:00 | 9 | 271 | 6500 | 20 | 30.8886
2016-09-28 22:00 | 9 | 271 | 6501 | 21 | 30.8886
2016-09-28 23:00 | 9 | 271 | 6502 | 22 | 30.8886
2016-09-29 | 9 | 271 | 6503 | 23 | 35.3013
2016-09-29 01:00 | 9 | 272 | 6504 | 0 | 35.3013
2016-09-29 02:00 | 9 | 272 | 6505 | 1 | 39.7139
2016-09-29 03:00 | 9 | 272 | 6506 | 2 | 44.1266
2016-09-29 04:00 | 9 | 272 | 6507 | 3 | 48.5393
2016-09-29 05:00 | 9 | 272 | 6508 | 4 | 48.5393
2016-09-29 06:00 | 9 | 272 | 6509 | 5 | 52.9519
2016-09-29 07:00 | 9 | 272 | 6510 | 6 | 52.9519
2016-09-29 08:00 | 9 | 272 | 6511 | 7 | 52.9519
2016-09-29 09:00 | 9 | 272 | 6512 | 8 | 39.7139
2016-09-29 10:00 | 9 | 272 | 6513 | 9 | 35.3013
2016-09-29 11:00 | 9 | 272 | 6514 | 10 | 44.1266
2016-09-29 12:00 | 9 | 272 | 6515 | 11 | 30.8886
2016-09-29 13:00 | 9 | 272 | 6516 | 12 | 26.476
2016-09-29 14:00 | 9 | 272 | 6517 | 13 | 26.476
2016-09-29 15:00 | 9 | 272 | 6518 | 14 | 26.476
2016-09-29 16:00 | 9 | 272 | 6519 | 15 | 26.476
2016-09-29 17:00 | 9 | 272 | 6520 | 16 | 26.476
2016-09-29 18:00 | 9 | 272 | 6521 | 17 | 26.476
2016-09-29 19:00 | 9 | 272 | 6522 | 18 | 22.0633
2016-09-29 20:00 | 9 | 272 | 6523 | 19 | 26.476
2016-09-29 21:00 | 9 | 272 | 6524 | 20 | 17.6506
2016-09-29 22:00 | 9 | 272 | 6525 | 21 | 17.6506
2016-09-29 23:00 | 9 | 272 | 6526 | 22 | 17.6506
2016-09-30 | 9 | 272 | 6527 | 23 | 13.238
2016-09-30 01:00 | 9 | 273 | 6528 | 0 | 17.6506
2016-09-30 02:00 | 9 | 273 | 6529 | 1 | 13.238
2016-09-30 03:00 | 9 | 273 | 6530 | 2 | 13.238
2016-09-30 04:00 | 9 | 273 | 6531 | 3 | 13.238
2016-09-30 05:00 | 9 | 273 | 6532 | 4 | 13.238
2016-09-30 06:00 | 9 | 273 | 6533 | 5 | 13.238
2016-09-30 07:00 | 9 | 273 | 6534 | 6 | 13.238
2016-09-30 08:00 | 9 | 273 | 6535 | 7 | 17.6506
2016-09-30 09:00 | 9 | 273 | 6536 | 8 | 30.8886
2016-09-30 10:00 | 9 | 273 | 6537 | 9 | 30.8886
2016-09-30 11:00 | 9 | 273 | 6538 | 10 | 26.476
2016-09-30 12:00 | 9 | 273 | 6539 | 11 | 30.8886
2016-09-30 13:00 | 9 | 273 | 6540 | 12 | 22.0633
2016-09-30 14:00 | 9 | 273 | 6541 | 13 | 26.476
2016-09-30 15:00 | 9 | 273 | 6542 | 14 | 22.0633
2016-09-30 16:00 | 9 | 273 | 6543 | 15 | 26.476
2016-09-30 17:00 | 9 | 273 | 6544 | 16 | 30.8886
2016-09-30 18:00 | 9 | 273 | 6545 | 17 | 30.8886
2016-09-30 19:00 | 9 | 273 | 6546 | 18 | 44.1266
2016-09-30 20:00 | 9 | 273 | 6547 | 19 | 26.476
2016-09-30 21:00 | 9 | 273 | 6548 | 20 | 26.476
2016-09-30 22:00 | 9 | 273 | 6549 | 21 | 22.0633
2016-09-30 23:00 | 9 | 273 | 6550 | 22 | 17.6506
2016-10-01 | 9 | 273 | 6551 | 23 | 13.238
2016-10-01 01:00 | 9 | 274 | 6552 | 0 | 13.238
2016-10-01 02:00 | 9 | 274 | 6553 | 1 | 13.238
2016-10-01 03:00 | 9 | 274 | 6554 | 2 | 13.238
2016-10-01 04:00 | 9 | 274 | 6555 | 3 | 22.0633
2016-10-01 05:00 | 9 | 274 | 6556 | 4 | 22.0633
2016-10-01 06:00 | 9 | 274 | 6557 | 5 | 48.5393
2016-10-01 07:00 | 9 | 274 | 6558 | 6 | 39.7139
2016-10-01 08:00 | 9 | 274 | 6559 | 7 | 26.476
2016-10-01 09:00 | 9 | 274 | 6560 | 8 | 22.0633
2016-10-01 10:00 | 9 | 274 | 6561 | 9 | 22.0633
2016-10-01 11:00 | 9 | 274 | 6562 | 10 | 17.6506
2016-10-01 12:00 | 9 | 274 | 6563 | 11 | 17.6506
2016-10-01 13:00 | 9 | 274 | 6564 | 12 | 22.0633
2016-10-01 14:00 | 9 | 274 | 6565 | 13 | 17.6506
2016-10-01 15:00 | 9 | 274 | 6566 | 14 | 22.0633
2016-10-01 16:00 | 9 | 274 | 6567 | 15 | 17.6506
2016-10-01 17:00 | 9 | 274 | 6568 | 16 | 22.0633
2016-10-01 18:00 | 9 | 274 | 6569 | 17 | 26.476
2016-10-01 19:00 | 9 | 274 | 6570 | 18 | 30.8886
2016-10-01 20:00 | 9 | 274 | 6571 | 19 | 30.8886
2016-10-01 21:00 | 9 | 274 | 6572 | 20 | 26.476
2016-10-01 22:00 | 9 | 274 | 6573 | 21 | 22.0633
2016-10-01 23:00 | 9 | 274 | 6574 | 22 | 17.6506
2016-10-02 | 9 | 274 | 6575 | 23 | 13.238
2016-10-02 01:00 | 10 | 275 | 6576 | 0 | 13.238
2016-10-02 02:00 | 10 | 275 | 6577 | 1 | 22.0633
2016-10-02 03:00 | 10 | 275 | 6578 | 2 | 17.6506
2016-10-02 04:00 | 10 | 275 | 6579 | 3 | 26.476
2016-10-02 05:00 | 10 | 275 | 6580 | 4 | 26.476
2016-10-02 06:00 | 10 | 275 | 6581 | 5 | 48.5393
2016-10-02 07:00 | 10 | 275 | 6582 | 6 | 52.9519
2016-10-02 08:00 | 10 | 275 | 6583 | 7 | 44.1266
2016-10-02 09:00 | 10 | 275 | 6584 | 8 | 22.0633
2016-10-02 10:00 | 10 | 275 | 6585 | 9 | 30.8886
2016-10-02 11:00 | 10 | 275 | 6586 | 10 | 22.0633
2016-10-02 12:00 | 10 | 275 | 6587 | 11 | 22.0633
2016-10-02 13:00 | 10 | 275 | 6588 | 12 | 22.0633
2016-10-02 14:00 | 10 | 275 | 6589 | 13 | 22.0633
2016-10-02 15:00 | 10 | 275 | 6590 | 14 | 22.0633
2016-10-02 16:00 | 10 | 275 | 6591 | 15 | 22.0633
2016-10-02 17:00 | 10 | 275 | 6592 | 16 | 22.0633
2016-10-02 18:00 | 10 | 275 | 6593 | 17 | 30.8886
2016-10-02 19:00 | 10 | 275 | 6594 | 18 | 30.8886
2016-10-02 20:00 | 10 | 275 | 6595 | 19 | 30.8886
2016-10-02 21:00 | 10 | 275 | 6596 | 20 | 26.476
2016-10-02 22:00 | 10 | 275 | 6597 | 21 | 26.476
2016-10-02 23:00 | 10 | 275 | 6598 | 22 | 22.0633
2016-10-03 | 10 | 275 | 6599 | 23 | 17.6506
2016-10-03 01:00 | 10 | 276 | 6600 | 0 | 17.6506
2016-10-03 02:00 | 10 | 276 | 6601 | 1 | 17.6506
2016-10-03 03:00 | 10 | 276 | 6602 | 2 | 22.0633
2016-10-03 04:00 | 10 | 276 | 6603 | 3 | 17.6506
2016-10-03 05:00 | 10 | 276 | 6604 | 4 | 22.0633
2016-10-03 06:00 | 10 | 276 | 6605 | 5 | 39.7139
2016-10-03 07:00 | 10 | 276 | 6606 | 6 | 48.5393
2016-10-03 08:00 | 10 | 276 | 6607 | 7 | 35.3013
2016-10-03 09:00 | 10 | 276 | 6608 | 8 | 26.476
2016-10-03 10:00 | 10 | 276 | 6609 | 9 | 26.476
2016-10-03 11:00 | 10 | 276 | 6610 | 10 | 22.0633
2016-10-03 12:00 | 10 | 276 | 6611 | 11 | 17.6506
2016-10-03 13:00 | 10 | 276 | 6612 | 12 | 17.6506
2016-10-03 14:00 | 10 | 276 | 6613 | 13 | 22.0633
2016-10-03 15:00 | 10 | 276 | 6614 | 14 | 17.6506
2016-10-03 16:00 | 10 | 276 | 6615 | 15 | 22.0633
2016-10-03 17:00 | 10 | 276 | 6616 | 16 | 26.476
2016-10-03 18:00 | 10 | 276 | 6617 | 17 | 26.476
2016-10-03 19:00 | 10 | 276 | 6618 | 18 | 35.3013
2016-10-03 20:00 | 10 | 276 | 6619 | 19 | 52.9519
2016-10-03 21:00 | 10 | 276 | 6620 | 20 | 44.1266
2016-10-03 22:00 | 10 | 276 | 6621 | 21 | 48.5393
2016-10-03 23:00 | 10 | 276 | 6622 | 22 | 39.7139
2016-10-04 | 10 | 276 | 6623 | 23 | 44.1266
2016-10-04 01:00 | 10 | 277 | 6624 | 0 | 39.7139
2016-10-04 02:00 | 10 | 277 | 6625 | 1 | 39.7139
2016-10-04 03:00 | 10 | 277 | 6626 | 2 | 39.7139
2016-10-04 04:00 | 10 | 277 | 6627 | 3 | 44.1266
2016-10-04 05:00 | 10 | 277 | 6628 | 4 | 48.5393
2016-10-04 06:00 | 10 | 277 | 6629 | 5 | 61.7772
2016-10-04 07:00 | 10 | 277 | 6630 | 6 | 83.8405
2016-10-04 08:00 | 10 | 277 | 6631 | 7 | 61.7772
2016-10-04 09:00 | 10 | 277 | 6632 | 8 | 39.7139
2016-10-04 10:00 | 10 | 277 | 6633 | 9 | 35.3013
2016-10-04 11:00 | 10 | 277 | 6634 | 10 | 26.476
2016-10-04 12:00 | 10 | 277 | 6635 | 11 | 22.0633
2016-10-04 13:00 | 10 | 277 | 6636 | 12 | 17.6506
2016-10-04 14:00 | 10 | 277 | 6637 | 13 | 17.6506
2016-10-04 15:00 | 10 | 277 | 6638 | 14 | 22.0633
2016-10-04 16:00 | 10 | 277 | 6639 | 15 | 22.0633
2016-10-04 17:00 | 10 | 277 | 6640 | 16 | 26.476
2016-10-04 18:00 | 10 | 277 | 6641 | 17 | 30.8886
2016-10-04 19:00 | 10 | 277 | 6642 | 18 | 35.3013
2016-10-04 20:00 | 10 | 277 | 6643 | 19 | 26.476
2016-10-04 21:00 | 10 | 277 | 6644 | 20 | 26.476
2016-10-04 22:00 | 10 | 277 | 6645 | 21 | 22.0633
2016-10-04 23:00 | 10 | 277 | 6646 | 22 | 17.6506
2016-10-05 | 10 | 277 | 6647 | 23 | 13.238
2016-10-05 01:00 | 10 | 278 | 6648 | 0 | 13.238
2016-10-05 02:00 | 10 | 278 | 6649 | 1 | 13.238
2016-10-05 03:00 | 10 | 278 | 6650 | 2 | 13.238
2016-10-05 04:00 | 10 | 278 | 6651 | 3 | 13.238
2016-10-05 05:00 | 10 | 278 | 6652 | 4 | 13.238
2016-10-05 06:00 | 10 | 278 | 6653 | 5 | 30.8886
2016-10-05 07:00 | 10 | 278 | 6654 | 6 | 39.7139
2016-10-05 08:00 | 10 | 278 | 6655 | 7 | 26.476
2016-10-05 09:00 | 10 | 278 | 6656 | 8 | 26.476
2016-10-05 10:00 | 10 | 278 | 6657 | 9 | 22.0633
2016-10-05 11:00 | 10 | 278 | 6658 | 10 | 22.0633
2016-10-05 12:00 | 10 | 278 | 6659 | 11 | 17.6506
2016-10-05 13:00 | 10 | 278 | 6660 | 12 | 22.0633
2016-10-05 14:00 | 10 | 278 | 6661 | 13 | 17.6506
2016-10-05 15:00 | 10 | 278 | 6662 | 14 | 22.0633
2016-10-05 16:00 | 10 | 278 | 6663 | 15 | 26.476
2016-10-05 17:00 | 10 | 278 | 6664 | 16 | 26.476
2016-10-05 18:00 | 10 | 278 | 6665 | 17 | 22.0633
2016-10-05 19:00 | 10 | 278 | 6666 | 18 | 22.0633
2016-10-05 20:00 | 10 | 278 | 6667 | 19 | 26.476
2016-10-05 21:00 | 10 | 278 | 6668 | 20 | 17.6506
2016-10-05 22:00 | 10 | 278 | 6669 | 21 | 17.6506
2016-10-05 23:00 | 10 | 278 | 6670 | 22 | 17.6506
2016-10-06 | 10 | 278 | 6671 | 23 | 17.6506
2016-10-06 01:00 | 10 | 279 | 6672 | 0 | 13.238
2016-10-06 02:00 | 10 | 279 | 6673 | 1 | 13.238
2016-10-06 03:00 | 10 | 279 | 6674 | 2 | 13.238
2016-10-06 04:00 | 10 | 279 | 6675 | 3 | 13.238
2016-10-06 05:00 | 10 | 279 | 6676 | 4 | 13.238
2016-10-06 06:00 | 10 | 279 | 6677 | 5 | 13.238
2016-10-06 07:00 | 10 | 279 | 6678 | 6 | 17.6506
2016-10-06 08:00 | 10 | 279 | 6679 | 7 | 30.8886
2016-10-06 09:00 | 10 | 279 | 6680 | 8 | 30.8886
2016-10-06 10:00 | 10 | 279 | 6681 | 9 | 30.8886
2016-10-06 11:00 | 10 | 279 | 6682 | 10 | 35.3013
2016-10-06 12:00 | 10 | 279 | 6683 | 11 | 26.476
2016-10-06 13:00 | 10 | 279 | 6684 | 12 | 30.8886
2016-10-06 14:00 | 10 | 279 | 6685 | 13 | 22.0633
2016-10-06 15:00 | 10 | 279 | 6686 | 14 | 22.0633
2016-10-06 16:00 | 10 | 279 | 6687 | 15 | 22.0633
2016-10-06 17:00 | 10 | 279 | 6688 | 16 | 30.8886
2016-10-06 18:00 | 10 | 279 | 6689 | 17 | 30.8886
2016-10-06 19:00 | 10 | 279 | 6690 | 18 | 26.476
2016-10-06 20:00 | 10 | 279 | 6691 | 19 | 30.8886
2016-10-06 21:00 | 10 | 279 | 6692 | 20 | 17.6506
2016-10-06 22:00 | 10 | 279 | 6693 | 21 | 22.0633
2016-10-06 23:00 | 10 | 279 | 6694 | 22 | 13.238
2016-10-07 | 10 | 279 | 6695 | 23 | 13.238
2016-10-07 01:00 | 10 | 280 | 6696 | 0 | 13.238
2016-10-07 02:00 | 10 | 280 | 6697 | 1 | 13.238
2016-10-07 03:00 | 10 | 280 | 6698 | 2 | 8.8253
2016-10-07 04:00 | 10 | 280 | 6699 | 3 | 13.238
2016-10-07 05:00 | 10 | 280 | 6700 | 4 | 8.8253
2016-10-07 06:00 | 10 | 280 | 6701 | 5 | 17.6506
2016-10-07 07:00 | 10 | 280 | 6702 | 6 | 17.6506
2016-10-07 08:00 | 10 | 280 | 6703 | 7 | 30.8886
2016-10-07 09:00 | 10 | 280 | 6704 | 8 | 35.3013
2016-10-07 10:00 | 10 | 280 | 6705 | 9 | 57.3646
2016-10-07 11:00 | 10 | 280 | 6706 | 10 | 35.3013
2016-10-07 12:00 | 10 | 280 | 6707 | 11 | 39.7139
2016-10-07 13:00 | 10 | 280 | 6708 | 12 | 26.476
2016-10-07 14:00 | 10 | 280 | 6709 | 13 | 22.0633
2016-10-07 15:00 | 10 | 280 | 6710 | 14 | 26.476
2016-10-07 16:00 | 10 | 280 | 6711 | 15 | 30.8886
2016-10-07 17:00 | 10 | 280 | 6712 | 16 | 26.476
2016-10-07 18:00 | 10 | 280 | 6713 | 17 | 39.7139
2016-10-07 19:00 | 10 | 280 | 6714 | 18 | 30.8886
2016-10-07 20:00 | 10 | 280 | 6715 | 19 | 57.3646
2016-10-07 21:00 | 10 | 280 | 6716 | 20 | 52.9519
2016-10-07 22:00 | 10 | 280 | 6717 | 21 | 48.5393
2016-10-07 23:00 | 10 | 280 | 6718 | 22 | 48.5393
2016-10-08 | 10 | 280 | 6719 | 23 | 44.1266
2016-10-08 01:00 | 10 | 281 | 6720 | 0 | 44.1266
2016-10-08 02:00 | 10 | 281 | 6721 | 1 | 39.7139
2016-10-08 03:00 | 10 | 281 | 6722 | 2 | 30.8886
2016-10-08 04:00 | 10 | 281 | 6723 | 3 | 26.476
2016-10-08 05:00 | 10 | 281 | 6724 | 4 | 30.8886
2016-10-08 06:00 | 10 | 281 | 6725 | 5 | 48.5393
2016-10-08 07:00 | 10 | 281 | 6726 | 6 | 57.3646
2016-10-08 08:00 | 10 | 281 | 6727 | 7 | 35.3013
2016-10-08 09:00 | 10 | 281 | 6728 | 8 | 30.8886
2016-10-08 10:00 | 10 | 281 | 6729 | 9 | 22.0633
2016-10-08 11:00 | 10 | 281 | 6730 | 10 | 26.476
2016-10-08 12:00 | 10 | 281 | 6731 | 11 | 22.0633
2016-10-08 13:00 | 10 | 281 | 6732 | 12 | 22.0633
2016-10-08 14:00 | 10 | 281 | 6733 | 13 | 22.0633
2016-10-08 15:00 | 10 | 281 | 6734 | 14 | 17.6506
2016-10-08 16:00 | 10 | 281 | 6735 | 15 | 22.0633
2016-10-08 17:00 | 10 | 281 | 6736 | 16 | 22.0633
2016-10-08 18:00 | 10 | 281 | 6737 | 17 | 26.476
2016-10-08 19:00 | 10 | 281 | 6738 | 18 | 30.8886
2016-10-08 20:00 | 10 | 281 | 6739 | 19 | 30.8886
2016-10-08 21:00 | 10 | 281 | 6740 | 20 | 22.0633
2016-10-08 22:00 | 10 | 281 | 6741 | 21 | 22.0633
2016-10-08 23:00 | 10 | 281 | 6742 | 22 | 17.6506
2016-10-09 | 10 | 281 | 6743 | 23 | 17.6506
2016-10-09 01:00 | 10 | 282 | 6744 | 0 | 13.238
2016-10-09 02:00 | 10 | 282 | 6745 | 1 | 13.238
2016-10-09 03:00 | 10 | 282 | 6746 | 2 | 8.8253
2016-10-09 04:00 | 10 | 282 | 6747 | 3 | 17.6506
2016-10-09 05:00 | 10 | 282 | 6748 | 4 | 17.6506
2016-10-09 06:00 | 10 | 282 | 6749 | 5 | 35.3013
2016-10-09 07:00 | 10 | 282 | 6750 | 6 | 39.7139
2016-10-09 08:00 | 10 | 282 | 6751 | 7 | 30.8886
2016-10-09 09:00 | 10 | 282 | 6752 | 8 | 17.6506
2016-10-09 10:00 | 10 | 282 | 6753 | 9 | 22.0633
2016-10-09 11:00 | 10 | 282 | 6754 | 10 | 17.6506
2016-10-09 12:00 | 10 | 282 | 6755 | 11 | 17.6506
2016-10-09 13:00 | 10 | 282 | 6756 | 12 | 17.6506
2016-10-09 14:00 | 10 | 282 | 6757 | 13 | 17.6506
2016-10-09 15:00 | 10 | 282 | 6758 | 14 | 17.6506
2016-10-09 16:00 | 10 | 282 | 6759 | 15 | 17.6506
2016-10-09 17:00 | 10 | 282 | 6760 | 16 | 26.476
2016-10-09 18:00 | 10 | 282 | 6761 | 17 | 26.476
2016-10-09 19:00 | 10 | 282 | 6762 | 18 | 30.8886
2016-10-09 20:00 | 10 | 282 | 6763 | 19 | 26.476
2016-10-09 21:00 | 10 | 282 | 6764 | 20 | 26.476
2016-10-09 22:00 | 10 | 282 | 6765 | 21 | 22.0633
2016-10-09 23:00 | 10 | 282 | 6766 | 22 | 17.6506
2016-10-10 | 10 | 282 | 6767 | 23 | 17.6506
2016-10-10 01:00 | 10 | 283 | 6768 | 0 | 17.6506
2016-10-10 02:00 | 10 | 283 | 6769 | 1 | 13.238
2016-10-10 03:00 | 10 | 283 | 6770 | 2 | 13.238
2016-10-10 04:00 | 10 | 283 | 6771 | 3 | 13.238
2016-10-10 05:00 | 10 | 283 | 6772 | 4 | 17.6506
2016-10-10 06:00 | 10 | 283 | 6773 | 5 | 30.8886
2016-10-10 07:00 | 10 | 283 | 6774 | 6 | 39.7139
2016-10-10 08:00 | 10 | 283 | 6775 | 7 | 26.476
2016-10-10 09:00 | 10 | 283 | 6776 | 8 | 17.6506
2016-10-10 10:00 | 10 | 283 | 6777 | 9 | 22.0633
2016-10-10 11:00 | 10 | 283 | 6778 | 10 | 22.0633
2016-10-10 12:00 | 10 | 283 | 6779 | 11 | 17.6506
2016-10-10 13:00 | 10 | 283 | 6780 | 12 | 17.6506
2016-10-10 14:00 | 10 | 283 | 6781 | 13 | 17.6506
2016-10-10 15:00 | 10 | 283 | 6782 | 14 | 17.6506
2016-10-10 16:00 | 10 | 283 | 6783 | 15 | 17.6506
2016-10-10 17:00 | 10 | 283 | 6784 | 16 | 22.0633
2016-10-10 18:00 | 10 | 283 | 6785 | 17 | 35.3013
2016-10-10 19:00 | 10 | 283 | 6786 | 18 | 30.8886
2016-10-10 20:00 | 10 | 283 | 6787 | 19 | 30.8886
2016-10-10 21:00 | 10 | 283 | 6788 | 20 | 26.476
2016-10-10 22:00 | 10 | 283 | 6789 | 21 | 22.0633
2016-10-10 23:00 | 10 | 283 | 6790 | 22 | 17.6506
2016-10-11 | 10 | 283 | 6791 | 23 | 17.6506
2016-10-11 01:00 | 10 | 284 | 6792 | 0 | 13.238
2016-10-11 02:00 | 10 | 284 | 6793 | 1 | 13.238
2016-10-11 03:00 | 10 | 284 | 6794 | 2 | 17.6506
2016-10-11 04:00 | 10 | 284 | 6795 | 3 | 13.238
2016-10-11 05:00 | 10 | 284 | 6796 | 4 | 17.6506
2016-10-11 06:00 | 10 | 284 | 6797 | 5 | 39.7139
2016-10-11 07:00 | 10 | 284 | 6798 | 6 | 39.7139
2016-10-11 08:00 | 10 | 284 | 6799 | 7 | 26.476
2016-10-11 09:00 | 10 | 284 | 6800 | 8 | 22.0633
2016-10-11 10:00 | 10 | 284 | 6801 | 9 | 17.6506
2016-10-11 11:00 | 10 | 284 | 6802 | 10 | 17.6506
2016-10-11 12:00 | 10 | 284 | 6803 | 11 | 22.0633
2016-10-11 13:00 | 10 | 284 | 6804 | 12 | 13.238
2016-10-11 14:00 | 10 | 284 | 6805 | 13 | 22.0633
2016-10-11 15:00 | 10 | 284 | 6806 | 14 | 17.6506
2016-10-11 16:00 | 10 | 284 | 6807 | 15 | 17.6506
2016-10-11 17:00 | 10 | 284 | 6808 | 16 | 26.476
2016-10-11 18:00 | 10 | 284 | 6809 | 17 | 30.8886
2016-10-11 19:00 | 10 | 284 | 6810 | 18 | 30.8886
2016-10-11 20:00 | 10 | 284 | 6811 | 19 | 30.8886
2016-10-11 21:00 | 10 | 284 | 6812 | 20 | 17.6506
2016-10-11 22:00 | 10 | 284 | 6813 | 21 | 26.476
2016-10-11 23:00 | 10 | 284 | 6814 | 22 | 22.0633
2016-10-12 | 10 | 284 | 6815 | 23 | 13.238
2016-10-12 01:00 | 10 | 285 | 6816 | 0 | 13.238
2016-10-12 02:00 | 10 | 285 | 6817 | 1 | 13.238
2016-10-12 03:00 | 10 | 285 | 6818 | 2 | 17.6506
2016-10-12 04:00 | 10 | 285 | 6819 | 3 | 17.6506
2016-10-12 05:00 | 10 | 285 | 6820 | 4 | 26.476
2016-10-12 06:00 | 10 | 285 | 6821 | 5 | 35.3013
2016-10-12 07:00 | 10 | 285 | 6822 | 6 | 35.3013
2016-10-12 08:00 | 10 | 285 | 6823 | 7 | 26.476
2016-10-12 09:00 | 10 | 285 | 6824 | 8 | 22.0633
2016-10-12 10:00 | 10 | 285 | 6825 | 9 | 26.476
2016-10-12 11:00 | 10 | 285 | 6826 | 10 | 26.476
2016-10-12 12:00 | 10 | 285 | 6827 | 11 | 17.6506
2016-10-12 13:00 | 10 | 285 | 6828 | 12 | 17.6506
2016-10-12 14:00 | 10 | 285 | 6829 | 13 | 22.0633
2016-10-12 15:00 | 10 | 285 | 6830 | 14 | 17.6506
2016-10-12 16:00 | 10 | 285 | 6831 | 15 | 22.0633
2016-10-12 17:00 | 10 | 285 | 6832 | 16 | 26.476
2016-10-12 18:00 | 10 | 285 | 6833 | 17 | 26.476
2016-10-12 19:00 | 10 | 285 | 6834 | 18 | 26.476
2016-10-12 20:00 | 10 | 285 | 6835 | 19 | 22.0633
2016-10-12 21:00 | 10 | 285 | 6836 | 20 | 22.0633
2016-10-12 22:00 | 10 | 285 | 6837 | 21 | 17.6506
2016-10-12 23:00 | 10 | 285 | 6838 | 22 | 17.6506
2016-10-13 | 10 | 285 | 6839 | 23 | 17.6506
2016-10-13 01:00 | 10 | 286 | 6840 | 0 | 13.238
2016-10-13 02:00 | 10 | 286 | 6841 | 1 | 13.238
2016-10-13 03:00 | 10 | 286 | 6842 | 2 | 17.6506
2016-10-13 04:00 | 10 | 286 | 6843 | 3 | 13.238
2016-10-13 05:00 | 10 | 286 | 6844 | 4 | 13.238
2016-10-13 06:00 | 10 | 286 | 6845 | 5 | 13.238
2016-10-13 07:00 | 10 | 286 | 6846 | 6 | 22.0633
2016-10-13 08:00 | 10 | 286 | 6847 | 7 | 22.0633
2016-10-13 09:00 | 10 | 286 | 6848 | 8 | 35.3013
2016-10-13 10:00 | 10 | 286 | 6849 | 9 | 39.7139
2016-10-13 11:00 | 10 | 286 | 6850 | 10 | 30.8886
2016-10-13 12:00 | 10 | 286 | 6851 | 11 | 26.476
2016-10-13 13:00 | 10 | 286 | 6852 | 12 | 30.8886
2016-10-13 14:00 | 10 | 286 | 6853 | 13 | 26.476
2016-10-13 15:00 | 10 | 286 | 6854 | 14 | 26.476
2016-10-13 16:00 | 10 | 286 | 6855 | 15 | 26.476
2016-10-13 17:00 | 10 | 286 | 6856 | 16 | 26.476
2016-10-13 18:00 | 10 | 286 | 6857 | 17 | 26.476
2016-10-13 19:00 | 10 | 286 | 6858 | 18 | 22.0633
2016-10-13 20:00 | 10 | 286 | 6859 | 19 | 26.476
2016-10-13 21:00 | 10 | 286 | 6860 | 20 | 17.6506
2016-10-13 22:00 | 10 | 286 | 6861 | 21 | 17.6506
2016-10-13 23:00 | 10 | 286 | 6862 | 22 | 17.6506
2016-10-14 | 10 | 286 | 6863 | 23 | 13.238
2016-10-14 01:00 | 10 | 287 | 6864 | 0 | 17.6506
2016-10-14 02:00 | 10 | 287 | 6865 | 1 | 13.238
2016-10-14 03:00 | 10 | 287 | 6866 | 2 | 8.8253
2016-10-14 04:00 | 10 | 287 | 6867 | 3 | 17.6506
2016-10-14 05:00 | 10 | 287 | 6868 | 4 | 13.238
2016-10-14 06:00 | 10 | 287 | 6869 | 5 | 13.238
2016-10-14 07:00 | 10 | 287 | 6870 | 6 | 17.6506
2016-10-14 08:00 | 10 | 287 | 6871 | 7 | 17.6506
2016-10-14 09:00 | 10 | 287 | 6872 | 8 | 35.3013
2016-10-14 10:00 | 10 | 287 | 6873 | 9 | 30.8886
2016-10-14 11:00 | 10 | 287 | 6874 | 10 | 30.8886
2016-10-14 12:00 | 10 | 287 | 6875 | 11 | 30.8886
2016-10-14 13:00 | 10 | 287 | 6876 | 12 | 26.476
2016-10-14 14:00 | 10 | 287 | 6877 | 13 | 22.0633
2016-10-14 15:00 | 10 | 287 | 6878 | 14 | 22.0633
2016-10-14 16:00 | 10 | 287 | 6879 | 15 | 35.3013
2016-10-14 17:00 | 10 | 287 | 6880 | 16 | 26.476
2016-10-14 18:00 | 10 | 287 | 6881 | 17 | 44.1266
2016-10-14 19:00 | 10 | 287 | 6882 | 18 | 30.8886
2016-10-14 20:00 | 10 | 287 | 6883 | 19 | 30.8886
2016-10-14 21:00 | 10 | 287 | 6884 | 20 | 26.476
2016-10-14 22:00 | 10 | 287 | 6885 | 21 | 22.0633
2016-10-14 23:00 | 10 | 287 | 6886 | 22 | 17.6506
2016-10-15 | 10 | 287 | 6887 | 23 | 13.238
2016-10-15 01:00 | 10 | 288 | 6888 | 0 | 13.238
2016-10-15 02:00 | 10 | 288 | 6889 | 1 | 13.238
2016-10-15 03:00 | 10 | 288 | 6890 | 2 | 13.238
2016-10-15 04:00 | 10 | 288 | 6891 | 3 | 13.238
2016-10-15 05:00 | 10 | 288 | 6892 | 4 | 22.0633
2016-10-15 06:00 | 10 | 288 | 6893 | 5 | 30.8886
2016-10-15 07:00 | 10 | 288 | 6894 | 6 | 39.7139
2016-10-15 08:00 | 10 | 288 | 6895 | 7 | 26.476
2016-10-15 09:00 | 10 | 288 | 6896 | 8 | 17.6506
2016-10-15 10:00 | 10 | 288 | 6897 | 9 | 22.0633
2016-10-15 11:00 | 10 | 288 | 6898 | 10 | 22.0633
2016-10-15 12:00 | 10 | 288 | 6899 | 11 | 17.6506
2016-10-15 13:00 | 10 | 288 | 6900 | 12 | 22.0633
2016-10-15 14:00 | 10 | 288 | 6901 | 13 | 17.6506
2016-10-15 15:00 | 10 | 288 | 6902 | 14 | 17.6506
2016-10-15 16:00 | 10 | 288 | 6903 | 15 | 17.6506
2016-10-15 17:00 | 10 | 288 | 6904 | 16 | 26.476
2016-10-15 18:00 | 10 | 288 | 6905 | 17 | 35.3013
2016-10-15 19:00 | 10 | 288 | 6906 | 18 | 35.3013
2016-10-15 20:00 | 10 | 288 | 6907 | 19 | 30.8886
2016-10-15 21:00 | 10 | 288 | 6908 | 20 | 26.476
2016-10-15 22:00 | 10 | 288 | 6909 | 21 | 22.0633
2016-10-15 23:00 | 10 | 288 | 6910 | 22 | 17.6506
2016-10-16 | 10 | 288 | 6911 | 23 | 13.238
2016-10-16 01:00 | 10 | 289 | 6912 | 0 | 17.6506
2016-10-16 02:00 | 10 | 289 | 6913 | 1 | 13.238
2016-10-16 03:00 | 10 | 289 | 6914 | 2 | 13.238
2016-10-16 04:00 | 10 | 289 | 6915 | 3 | 13.238
2016-10-16 05:00 | 10 | 289 | 6916 | 4 | 13.238
2016-10-16 06:00 | 10 | 289 | 6917 | 5 | 39.7139
2016-10-16 07:00 | 10 | 289 | 6918 | 6 | 35.3013
2016-10-16 08:00 | 10 | 289 | 6919 | 7 | 26.476
2016-10-16 09:00 | 10 | 289 | 6920 | 8 | 26.476
2016-10-16 10:00 | 10 | 289 | 6921 | 9 | 17.6506
2016-10-16 11:00 | 10 | 289 | 6922 | 10 | 17.6506
2016-10-16 12:00 | 10 | 289 | 6923 | 11 | 17.6506
2016-10-16 13:00 | 10 | 289 | 6924 | 12 | 17.6506
2016-10-16 14:00 | 10 | 289 | 6925 | 13 | 22.0633
2016-10-16 15:00 | 10 | 289 | 6926 | 14 | 13.238
2016-10-16 16:00 | 10 | 289 | 6927 | 15 | 17.6506
2016-10-16 17:00 | 10 | 289 | 6928 | 16 | 22.0633
2016-10-16 18:00 | 10 | 289 | 6929 | 17 | 26.476
2016-10-16 19:00 | 10 | 289 | 6930 | 18 | 30.8886
2016-10-16 20:00 | 10 | 289 | 6931 | 19 | 35.3013
2016-10-16 21:00 | 10 | 289 | 6932 | 20 | 26.476
2016-10-16 22:00 | 10 | 289 | 6933 | 21 | 22.0633
2016-10-16 23:00 | 10 | 289 | 6934 | 22 | 17.6506
2016-10-17 | 10 | 289 | 6935 | 23 | 17.6506
2016-10-17 01:00 | 10 | 290 | 6936 | 0 | 13.238
2016-10-17 02:00 | 10 | 290 | 6937 | 1 | 13.238
2016-10-17 03:00 | 10 | 290 | 6938 | 2 | 13.238
2016-10-17 04:00 | 10 | 290 | 6939 | 3 | 13.238
2016-10-17 05:00 | 10 | 290 | 6940 | 4 | 13.238
2016-10-17 06:00 | 10 | 290 | 6941 | 5 | 35.3013
2016-10-17 07:00 | 10 | 290 | 6942 | 6 | 39.7139
2016-10-17 08:00 | 10 | 290 | 6943 | 7 | 26.476
2016-10-17 09:00 | 10 | 290 | 6944 | 8 | 22.0633
2016-10-17 10:00 | 10 | 290 | 6945 | 9 | 22.0633
2016-10-17 11:00 | 10 | 290 | 6946 | 10 | 17.6506
2016-10-17 12:00 | 10 | 290 | 6947 | 11 | 17.6506
2016-10-17 13:00 | 10 | 290 | 6948 | 12 | 22.0633
2016-10-17 14:00 | 10 | 290 | 6949 | 13 | 17.6506
2016-10-17 15:00 | 10 | 290 | 6950 | 14 | 13.238
2016-10-17 16:00 | 10 | 290 | 6951 | 15 | 22.0633
2016-10-17 17:00 | 10 | 290 | 6952 | 16 | 22.0633
2016-10-17 18:00 | 10 | 290 | 6953 | 17 | 30.8886
2016-10-17 19:00 | 10 | 290 | 6954 | 18 | 30.8886
2016-10-17 20:00 | 10 | 290 | 6955 | 19 | 26.476
2016-10-17 21:00 | 10 | 290 | 6956 | 20 | 26.476
2016-10-17 22:00 | 10 | 290 | 6957 | 21 | 17.6506
2016-10-17 23:00 | 10 | 290 | 6958 | 22 | 17.6506
2016-10-18 | 10 | 290 | 6959 | 23 | 17.6506
2016-10-18 01:00 | 10 | 291 | 6960 | 0 | 13.238
2016-10-18 02:00 | 10 | 291 | 6961 | 1 | 13.238
2016-10-18 03:00 | 10 | 291 | 6962 | 2 | 8.8253
2016-10-18 04:00 | 10 | 291 | 6963 | 3 | 17.6506
2016-10-18 05:00 | 10 | 291 | 6964 | 4 | 17.6506
2016-10-18 06:00 | 10 | 291 | 6965 | 5 | 35.3013
2016-10-18 07:00 | 10 | 291 | 6966 | 6 | 39.7139
2016-10-18 08:00 | 10 | 291 | 6967 | 7 | 30.8886
2016-10-18 09:00 | 10 | 291 | 6968 | 8 | 22.0633
2016-10-18 10:00 | 10 | 291 | 6969 | 9 | 17.6506
2016-10-18 11:00 | 10 | 291 | 6970 | 10 | 22.0633
2016-10-18 12:00 | 10 | 291 | 6971 | 11 | 17.6506
2016-10-18 13:00 | 10 | 291 | 6972 | 12 | 22.0633
2016-10-18 14:00 | 10 | 291 | 6973 | 13 | 17.6506
2016-10-18 15:00 | 10 | 291 | 6974 | 14 | 17.6506
2016-10-18 16:00 | 10 | 291 | 6975 | 15 | 17.6506
2016-10-18 17:00 | 10 | 291 | 6976 | 16 | 22.0633
2016-10-18 18:00 | 10 | 291 | 6977 | 17 | 30.8886
2016-10-18 19:00 | 10 | 291 | 6978 | 18 | 26.476
2016-10-18 20:00 | 10 | 291 | 6979 | 19 | 30.8886
2016-10-18 21:00 | 10 | 291 | 6980 | 20 | 26.476
2016-10-18 22:00 | 10 | 291 | 6981 | 21 | 26.476
2016-10-18 23:00 | 10 | 291 | 6982 | 22 | 39.7139
2016-10-19 | 10 | 291 | 6983 | 23 | 39.7139
2016-10-19 01:00 | 10 | 292 | 6984 | 0 | 39.7139
2016-10-19 02:00 | 10 | 292 | 6985 | 1 | 39.7139
2016-10-19 03:00 | 10 | 292 | 6986 | 2 | 44.1266
2016-10-19 04:00 | 10 | 292 | 6987 | 3 | 44.1266
2016-10-19 05:00 | 10 | 292 | 6988 | 4 | 48.5393
2016-10-19 06:00 | 10 | 292 | 6989 | 5 | 66.1899
2016-10-19 07:00 | 10 | 292 | 6990 | 6 | 70.6025
2016-10-19 08:00 | 10 | 292 | 6991 | 7 | 48.5393
2016-10-19 09:00 | 10 | 292 | 6992 | 8 | 44.1266
2016-10-19 10:00 | 10 | 292 | 6993 | 9 | 35.3013
2016-10-19 11:00 | 10 | 292 | 6994 | 10 | 30.8886
2016-10-19 12:00 | 10 | 292 | 6995 | 11 | 22.0633
2016-10-19 13:00 | 10 | 292 | 6996 | 12 | 17.6506
2016-10-19 14:00 | 10 | 292 | 6997 | 13 | 17.6506
2016-10-19 15:00 | 10 | 292 | 6998 | 14 | 26.476
2016-10-19 16:00 | 10 | 292 | 6999 | 15 | 17.6506
2016-10-19 17:00 | 10 | 292 | 7000 | 16 | 26.476
2016-10-19 18:00 | 10 | 292 | 7001 | 17 | 26.476
2016-10-19 19:00 | 10 | 292 | 7002 | 18 | 26.476
2016-10-19 20:00 | 10 | 292 | 7003 | 19 | 39.7139
2016-10-19 21:00 | 10 | 292 | 7004 | 20 | 44.1266
2016-10-19 22:00 | 10 | 292 | 7005 | 21 | 44.1266
2016-10-19 23:00 | 10 | 292 | 7006 | 22 | 48.5393
2016-10-20 | 10 | 292 | 7007 | 23 | 44.1266
2016-10-20 01:00 | 10 | 293 | 7008 | 0 | 44.1266
2016-10-20 02:00 | 10 | 293 | 7009 | 1 | 44.1266
2016-10-20 03:00 | 10 | 293 | 7010 | 2 | 39.7139
2016-10-20 04:00 | 10 | 293 | 7011 | 3 | 35.3013
2016-10-20 05:00 | 10 | 293 | 7012 | 4 | 30.8886
2016-10-20 06:00 | 10 | 293 | 7013 | 5 | 30.8886
2016-10-20 07:00 | 10 | 293 | 7014 | 6 | 35.3013
2016-10-20 08:00 | 10 | 293 | 7015 | 7 | 39.7139
2016-10-20 09:00 | 10 | 293 | 7016 | 8 | 39.7139
2016-10-20 10:00 | 10 | 293 | 7017 | 9 | 35.3013
2016-10-20 11:00 | 10 | 293 | 7018 | 10 | 35.3013
2016-10-20 12:00 | 10 | 293 | 7019 | 11 | 30.8886
2016-10-20 13:00 | 10 | 293 | 7020 | 12 | 26.476
2016-10-20 14:00 | 10 | 293 | 7021 | 13 | 30.8886
2016-10-20 15:00 | 10 | 293 | 7022 | 14 | 22.0633
2016-10-20 16:00 | 10 | 293 | 7023 | 15 | 26.476
2016-10-20 17:00 | 10 | 293 | 7024 | 16 | 30.8886
2016-10-20 18:00 | 10 | 293 | 7025 | 17 | 30.8886
2016-10-20 19:00 | 10 | 293 | 7026 | 18 | 26.476
2016-10-20 20:00 | 10 | 293 | 7027 | 19 | 44.1266
2016-10-20 21:00 | 10 | 293 | 7028 | 20 | 44.1266
2016-10-20 22:00 | 10 | 293 | 7029 | 21 | 35.3013
2016-10-20 23:00 | 10 | 293 | 7030 | 22 | 22.0633
2016-10-21 | 10 | 293 | 7031 | 23 | 30.8886
2016-10-21 01:00 | 10 | 294 | 7032 | 0 | 35.3013
2016-10-21 02:00 | 10 | 294 | 7033 | 1 | 35.3013
2016-10-21 03:00 | 10 | 294 | 7034 | 2 | 39.7139
2016-10-21 04:00 | 10 | 294 | 7035 | 3 | 35.3013
2016-10-21 05:00 | 10 | 294 | 7036 | 4 | 39.7139
2016-10-21 06:00 | 10 | 294 | 7037 | 5 | 44.1266
2016-10-21 07:00 | 10 | 294 | 7038 | 6 | 44.1266
2016-10-21 08:00 | 10 | 294 | 7039 | 7 | 44.1266
2016-10-21 09:00 | 10 | 294 | 7040 | 8 | 39.7139
2016-10-21 10:00 | 10 | 294 | 7041 | 9 | 44.1266
2016-10-21 11:00 | 10 | 294 | 7042 | 10 | 30.8886
2016-10-21 12:00 | 10 | 294 | 7043 | 11 | 35.3013
2016-10-21 13:00 | 10 | 294 | 7044 | 12 | 26.476
2016-10-21 14:00 | 10 | 294 | 7045 | 13 | 22.0633
2016-10-21 15:00 | 10 | 294 | 7046 | 14 | 26.476
2016-10-21 16:00 | 10 | 294 | 7047 | 15 | 22.0633
2016-10-21 17:00 | 10 | 294 | 7048 | 16 | 30.8886
2016-10-21 18:00 | 10 | 294 | 7049 | 17 | 30.8886
2016-10-21 19:00 | 10 | 294 | 7050 | 18 | 35.3013
2016-10-21 20:00 | 10 | 294 | 7051 | 19 | 30.8886
2016-10-21 21:00 | 10 | 294 | 7052 | 20 | 22.0633
2016-10-21 22:00 | 10 | 294 | 7053 | 21 | 22.0633
2016-10-21 23:00 | 10 | 294 | 7054 | 22 | 17.6506
2016-10-22 | 10 | 294 | 7055 | 23 | 17.6506
2016-10-22 01:00 | 10 | 295 | 7056 | 0 | 13.238
2016-10-22 02:00 | 10 | 295 | 7057 | 1 | 13.238
2016-10-22 03:00 | 10 | 295 | 7058 | 2 | 13.238
2016-10-22 04:00 | 10 | 295 | 7059 | 3 | 13.238
2016-10-22 05:00 | 10 | 295 | 7060 | 4 | 13.238
2016-10-22 06:00 | 10 | 295 | 7061 | 5 | 30.8886
2016-10-22 07:00 | 10 | 295 | 7062 | 6 | 44.1266
2016-10-22 08:00 | 10 | 295 | 7063 | 7 | 26.476
2016-10-22 09:00 | 10 | 295 | 7064 | 8 | 22.0633
2016-10-22 10:00 | 10 | 295 | 7065 | 9 | 22.0633
2016-10-22 11:00 | 10 | 295 | 7066 | 10 | 17.6506
2016-10-22 12:00 | 10 | 295 | 7067 | 11 | 17.6506
2016-10-22 13:00 | 10 | 295 | 7068 | 12 | 22.0633
2016-10-22 14:00 | 10 | 295 | 7069 | 13 | 17.6506
2016-10-22 15:00 | 10 | 295 | 7070 | 14 | 17.6506
2016-10-22 16:00 | 10 | 295 | 7071 | 15 | 22.0633
2016-10-22 17:00 | 10 | 295 | 7072 | 16 | 22.0633
2016-10-22 18:00 | 10 | 295 | 7073 | 17 | 35.3013
2016-10-22 19:00 | 10 | 295 | 7074 | 18 | 30.8886
2016-10-22 20:00 | 10 | 295 | 7075 | 19 | 35.3013
2016-10-22 21:00 | 10 | 295 | 7076 | 20 | 30.8886
2016-10-22 22:00 | 10 | 295 | 7077 | 21 | 35.3013
2016-10-22 23:00 | 10 | 295 | 7078 | 22 | 30.8886
2016-10-23 | 10 | 295 | 7079 | 23 | 30.8886
2016-10-23 01:00 | 10 | 296 | 7080 | 0 | 26.476
2016-10-23 02:00 | 10 | 296 | 7081 | 1 | 22.0633
2016-10-23 03:00 | 10 | 296 | 7082 | 2 | 30.8886
2016-10-23 04:00 | 10 | 296 | 7083 | 3 | 26.476
2016-10-23 05:00 | 10 | 296 | 7084 | 4 | 30.8886
2016-10-23 06:00 | 10 | 296 | 7085 | 5 | 44.1266
2016-10-23 07:00 | 10 | 296 | 7086 | 6 | 52.9519
2016-10-23 08:00 | 10 | 296 | 7087 | 7 | 35.3013
2016-10-23 09:00 | 10 | 296 | 7088 | 8 | 30.8886
2016-10-23 10:00 | 10 | 296 | 7089 | 9 | 26.476
2016-10-23 11:00 | 10 | 296 | 7090 | 10 | 26.476
2016-10-23 12:00 | 10 | 296 | 7091 | 11 | 30.8886
2016-10-23 13:00 | 10 | 296 | 7092 | 12 | 30.8886
2016-10-23 14:00 | 10 | 296 | 7093 | 13 | 39.7139
2016-10-23 15:00 | 10 | 296 | 7094 | 14 | 35.3013
2016-10-23 16:00 | 10 | 296 | 7095 | 15 | 35.3013
2016-10-23 17:00 | 10 | 296 | 7096 | 16 | 44.1266
2016-10-23 18:00 | 10 | 296 | 7097 | 17 | 61.7772
2016-10-23 19:00 | 10 | 296 | 7098 | 18 | 57.3646
2016-10-23 20:00 | 10 | 296 | 7099 | 19 | 61.7772
2016-10-23 21:00 | 10 | 296 | 7100 | 20 | 52.9519
2016-10-23 22:00 | 10 | 296 | 7101 | 21 | 44.1266
2016-10-23 23:00 | 10 | 296 | 7102 | 22 | 39.7139
2016-10-24 | 10 | 296 | 7103 | 23 | 39.7139
2016-10-24 01:00 | 10 | 297 | 7104 | 0 | 39.7139
2016-10-24 02:00 | 10 | 297 | 7105 | 1 | 39.7139
2016-10-24 03:00 | 10 | 297 | 7106 | 2 | 44.1266
2016-10-24 04:00 | 10 | 297 | 7107 | 3 | 48.5393
2016-10-24 05:00 | 10 | 297 | 7108 | 4 | 48.5393
2016-10-24 06:00 | 10 | 297 | 7109 | 5 | 70.6025
2016-10-24 07:00 | 10 | 297 | 7110 | 6 | 79.4279
2016-10-24 08:00 | 10 | 297 | 7111 | 7 | 75.0152
2016-10-24 09:00 | 10 | 297 | 7112 | 8 | 57.3646
2016-10-24 10:00 | 10 | 297 | 7113 | 9 | 44.1266
2016-10-24 11:00 | 10 | 297 | 7114 | 10 | 52.9519
2016-10-24 12:00 | 10 | 297 | 7115 | 11 | 35.3013
2016-10-24 13:00 | 10 | 297 | 7116 | 12 | 30.8886
2016-10-24 14:00 | 10 | 297 | 7117 | 13 | 30.8886
2016-10-24 15:00 | 10 | 297 | 7118 | 14 | 22.0633
2016-10-24 16:00 | 10 | 297 | 7119 | 15 | 39.7139
2016-10-24 17:00 | 10 | 297 | 7120 | 16 | 39.7139
2016-10-24 18:00 | 10 | 297 | 7121 | 17 | 48.5393
2016-10-24 19:00 | 10 | 297 | 7122 | 18 | 57.3646
2016-10-24 20:00 | 10 | 297 | 7123 | 19 | 61.7772
2016-10-24 21:00 | 10 | 297 | 7124 | 20 | 52.9519
2016-10-24 22:00 | 10 | 297 | 7125 | 21 | 52.9519
2016-10-24 23:00 | 10 | 297 | 7126 | 22 | 52.9519
2016-10-25 | 10 | 297 | 7127 | 23 | 48.5393
2016-10-25 01:00 | 10 | 298 | 7128 | 0 | 44.1266
2016-10-25 02:00 | 10 | 298 | 7129 | 1 | 48.5393
2016-10-25 03:00 | 10 | 298 | 7130 | 2 | 52.9519
2016-10-25 04:00 | 10 | 298 | 7131 | 3 | 52.9519
2016-10-25 05:00 | 10 | 298 | 7132 | 4 | 52.9519
2016-10-25 06:00 | 10 | 298 | 7133 | 5 | 75.0152
2016-10-25 07:00 | 10 | 298 | 7134 | 6 | 79.4279
2016-10-25 08:00 | 10 | 298 | 7135 | 7 | 66.1899
2016-10-25 09:00 | 10 | 298 | 7136 | 8 | 44.1266
2016-10-25 10:00 | 10 | 298 | 7137 | 9 | 22.0633
2016-10-25 11:00 | 10 | 298 | 7138 | 10 | 26.476
2016-10-25 12:00 | 10 | 298 | 7139 | 11 | 17.6506
2016-10-25 13:00 | 10 | 298 | 7140 | 12 | 26.476
2016-10-25 14:00 | 10 | 298 | 7141 | 13 | 22.0633
2016-10-25 15:00 | 10 | 298 | 7142 | 14 | 22.0633
2016-10-25 16:00 | 10 | 298 | 7143 | 15 | 26.476
2016-10-25 17:00 | 10 | 298 | 7144 | 16 | 35.3013
2016-10-25 18:00 | 10 | 298 | 7145 | 17 | 35.3013
2016-10-25 19:00 | 10 | 298 | 7146 | 18 | 39.7139
2016-10-25 20:00 | 10 | 298 | 7147 | 19 | 35.3013
2016-10-25 21:00 | 10 | 298 | 7148 | 20 | 30.8886
2016-10-25 22:00 | 10 | 298 | 7149 | 21 | 26.476
2016-10-25 23:00 | 10 | 298 | 7150 | 22 | 22.0633
2016-10-26 | 10 | 298 | 7151 | 23 | 17.6506
2016-10-26 01:00 | 10 | 299 | 7152 | 0 | 13.238
2016-10-26 02:00 | 10 | 299 | 7153 | 1 | 13.238
2016-10-26 03:00 | 10 | 299 | 7154 | 2 | 13.238
2016-10-26 04:00 | 10 | 299 | 7155 | 3 | 17.6506
2016-10-26 05:00 | 10 | 299 | 7156 | 4 | 17.6506
2016-10-26 06:00 | 10 | 299 | 7157 | 5 | 30.8886
2016-10-26 07:00 | 10 | 299 | 7158 | 6 | 44.1266
2016-10-26 08:00 | 10 | 299 | 7159 | 7 | 35.3013
2016-10-26 09:00 | 10 | 299 | 7160 | 8 | 30.8886
2016-10-26 10:00 | 10 | 299 | 7161 | 9 | 26.476
2016-10-26 11:00 | 10 | 299 | 7162 | 10 | 26.476
2016-10-26 12:00 | 10 | 299 | 7163 | 11 | 30.8886
2016-10-26 13:00 | 10 | 299 | 7164 | 12 | 26.476
2016-10-26 14:00 | 10 | 299 | 7165 | 13 | 26.476
2016-10-26 15:00 | 10 | 299 | 7166 | 14 | 26.476
2016-10-26 16:00 | 10 | 299 | 7167 | 15 | 26.476
2016-10-26 17:00 | 10 | 299 | 7168 | 16 | 30.8886
2016-10-26 18:00 | 10 | 299 | 7169 | 17 | 30.8886
2016-10-26 19:00 | 10 | 299 | 7170 | 18 | 30.8886
2016-10-26 20:00 | 10 | 299 | 7171 | 19 | 35.3013
2016-10-26 21:00 | 10 | 299 | 7172 | 20 | 22.0633
2016-10-26 22:00 | 10 | 299 | 7173 | 21 | 22.0633
2016-10-26 23:00 | 10 | 299 | 7174 | 22 | 17.6506
2016-10-27 | 10 | 299 | 7175 | 23 | 17.6506
2016-10-27 01:00 | 10 | 300 | 7176 | 0 | 17.6506
2016-10-27 02:00 | 10 | 300 | 7177 | 1 | 13.238
2016-10-27 03:00 | 10 | 300 | 7178 | 2 | 13.238
2016-10-27 04:00 | 10 | 300 | 7179 | 3 | 13.238
2016-10-27 05:00 | 10 | 300 | 7180 | 4 | 13.238
2016-10-27 06:00 | 10 | 300 | 7181 | 5 | 17.6506
2016-10-27 07:00 | 10 | 300 | 7182 | 6 | 22.0633
2016-10-27 08:00 | 10 | 300 | 7183 | 7 | 26.476
2016-10-27 09:00 | 10 | 300 | 7184 | 8 | 39.7139
2016-10-27 10:00 | 10 | 300 | 7185 | 9 | 39.7139
2016-10-27 11:00 | 10 | 300 | 7186 | 10 | 44.1266
2016-10-27 12:00 | 10 | 300 | 7187 | 11 | 39.7139
2016-10-27 13:00 | 10 | 300 | 7188 | 12 | 35.3013
2016-10-27 14:00 | 10 | 300 | 7189 | 13 | 35.3013
2016-10-27 15:00 | 10 | 300 | 7190 | 14 | 30.8886
2016-10-27 16:00 | 10 | 300 | 7191 | 15 | 30.8886
2016-10-27 17:00 | 10 | 300 | 7192 | 16 | 39.7139
2016-10-27 18:00 | 10 | 300 | 7193 | 17 | 35.3013
2016-10-27 19:00 | 10 | 300 | 7194 | 18 | 30.8886
2016-10-27 20:00 | 10 | 300 | 7195 | 19 | 35.3013
2016-10-27 21:00 | 10 | 300 | 7196 | 20 | 22.0633
2016-10-27 22:00 | 10 | 300 | 7197 | 21 | 22.0633
2016-10-27 23:00 | 10 | 300 | 7198 | 22 | 22.0633
2016-10-28 | 10 | 300 | 7199 | 23 | 13.238
2016-10-28 01:00 | 10 | 301 | 7200 | 0 | 17.6506
2016-10-28 02:00 | 10 | 301 | 7201 | 1 | 13.238
2016-10-28 03:00 | 10 | 301 | 7202 | 2 | 13.238
2016-10-28 04:00 | 10 | 301 | 7203 | 3 | 13.238
2016-10-28 05:00 | 10 | 301 | 7204 | 4 | 13.238
2016-10-28 06:00 | 10 | 301 | 7205 | 5 | 17.6506
2016-10-28 07:00 | 10 | 301 | 7206 | 6 | 17.6506
2016-10-28 08:00 | 10 | 301 | 7207 | 7 | 22.0633
2016-10-28 09:00 | 10 | 301 | 7208 | 8 | 35.3013
2016-10-28 10:00 | 10 | 301 | 7209 | 9 | 52.9519
2016-10-28 11:00 | 10 | 301 | 7210 | 10 | 48.5393
2016-10-28 12:00 | 10 | 301 | 7211 | 11 | 30.8886
2016-10-28 13:00 | 10 | 301 | 7212 | 12 | 39.7139
2016-10-28 14:00 | 10 | 301 | 7213 | 13 | 35.3013
2016-10-28 15:00 | 10 | 301 | 7214 | 14 | 39.7139
2016-10-28 16:00 | 10 | 301 | 7215 | 15 | 30.8886
2016-10-28 17:00 | 10 | 301 | 7216 | 16 | 35.3013
2016-10-28 18:00 | 10 | 301 | 7217 | 17 | 39.7139
2016-10-28 19:00 | 10 | 301 | 7218 | 18 | 39.7139
2016-10-28 20:00 | 10 | 301 | 7219 | 19 | 48.5393
2016-10-28 21:00 | 10 | 301 | 7220 | 20 | 44.1266
2016-10-28 22:00 | 10 | 301 | 7221 | 21 | 44.1266
2016-10-28 23:00 | 10 | 301 | 7222 | 22 | 30.8886
2016-10-29 | 10 | 301 | 7223 | 23 | 22.0633
2016-10-29 01:00 | 10 | 302 | 7224 | 0 | 17.6506
2016-10-29 02:00 | 10 | 302 | 7225 | 1 | 13.238
2016-10-29 03:00 | 10 | 302 | 7226 | 2 | 13.238
2016-10-29 04:00 | 10 | 302 | 7227 | 3 | 13.238
2016-10-29 05:00 | 10 | 302 | 7228 | 4 | 17.6506
2016-10-29 06:00 | 10 | 302 | 7229 | 5 | 13.238
2016-10-29 07:00 | 10 | 302 | 7230 | 6 | 35.3013
2016-10-29 08:00 | 10 | 302 | 7231 | 7 | 39.7139
2016-10-29 09:00 | 10 | 302 | 7232 | 8 | 35.3013
2016-10-29 10:00 | 10 | 302 | 7233 | 9 | 30.8886
2016-10-29 11:00 | 10 | 302 | 7234 | 10 | 30.8886
2016-10-29 12:00 | 10 | 302 | 7235 | 11 | 30.8886
2016-10-29 13:00 | 10 | 302 | 7236 | 12 | 26.476
2016-10-29 14:00 | 10 | 302 | 7237 | 13 | 26.476
2016-10-29 15:00 | 10 | 302 | 7238 | 14 | 26.476
2016-10-29 16:00 | 10 | 302 | 7239 | 15 | 30.8886
2016-10-29 17:00 | 10 | 302 | 7240 | 16 | 26.476
2016-10-29 18:00 | 10 | 302 | 7241 | 17 | 35.3013
2016-10-29 19:00 | 10 | 302 | 7242 | 18 | 39.7139
2016-10-29 20:00 | 10 | 302 | 7243 | 19 | 30.8886
2016-10-29 21:00 | 10 | 302 | 7244 | 20 | 35.3013
2016-10-29 22:00 | 10 | 302 | 7245 | 21 | 22.0633
2016-10-29 23:00 | 10 | 302 | 7246 | 22 | 26.476
2016-10-30 | 10 | 302 | 7247 | 23 | 17.6506
2016-10-30 01:00 | 10 | 303 | 7248 | 0 | 17.6506
2016-10-30 02:00 | 10 | 303 | 7249 | 1 | 13.238
2016-10-30 02:00 | 10 | 303 | 7250 | 2 | 13.238
2016-10-30 03:00 | 10 | 303 | 7251 | 3 | 13.238
2016-10-30 04:00 | 10 | 303 | 7252 | 4 | 17.6506
2016-10-30 05:00 | 10 | 303 | 7253 | 5 | 17.6506
2016-10-30 06:00 | 10 | 303 | 7254 | 6 | 30.8886
2016-10-30 07:00 | 10 | 303 | 7255 | 7 | 39.7139
2016-10-30 08:00 | 10 | 303 | 7256 | 8 | 30.8886
2016-10-30 09:00 | 10 | 303 | 7257 | 9 | 30.8886
2016-10-30 10:00 | 10 | 303 | 7258 | 10 | 30.8886
2016-10-30 11:00 | 10 | 303 | 7259 | 11 | 26.476
2016-10-30 12:00 | 10 | 303 | 7260 | 12 | 26.476
2016-10-30 13:00 | 10 | 303 | 7261 | 13 | 26.476
2016-10-30 14:00 | 10 | 303 | 7262 | 14 | 22.0633
2016-10-30 15:00 | 10 | 303 | 7263 | 15 | 22.0633
2016-10-30 16:00 | 10 | 303 | 7264 | 16 | 22.0633
2016-10-30 17:00 | 10 | 303 | 7265 | 17 | 26.476
2016-10-30 18:00 | 10 | 303 | 7266 | 18 | 30.8886
2016-10-30 19:00 | 10 | 303 | 7267 | 19 | 26.476
2016-10-30 20:00 | 10 | 303 | 7268 | 20 | 30.8886
2016-10-30 21:00 | 10 | 303 | 7269 | 21 | 22.0633
2016-10-30 22:00 | 10 | 303 | 7270 | 22 | 22.0633
2016-10-30 23:00 | 10 | 303 | 7271 | 23 | 17.6506
2016-10-31 | 10 | 304 | 7272 | 0 | 13.238
2016-10-31 01:00 | 10 | 304 | 7273 | 1 | 13.238
2016-10-31 02:00 | 10 | 304 | 7274 | 2 | 13.238
2016-10-31 03:00 | 10 | 304 | 7275 | 3 | 13.238
2016-10-31 04:00 | 10 | 304 | 7276 | 4 | 17.6506
2016-10-31 05:00 | 10 | 304 | 7277 | 5 | 13.238
2016-10-31 06:00 | 10 | 304 | 7278 | 6 | 35.3013
2016-10-31 07:00 | 10 | 304 | 7279 | 7 | 35.3013
2016-10-31 08:00 | 10 | 304 | 7280 | 8 | 26.476
2016-10-31 09:00 | 10 | 304 | 7281 | 9 | 22.0633
2016-10-31 10:00 | 10 | 304 | 7282 | 10 | 30.8886
2016-10-31 11:00 | 10 | 304 | 7283 | 11 | 22.0633
2016-10-31 12:00 | 10 | 304 | 7284 | 12 | 22.0633
2016-10-31 13:00 | 10 | 304 | 7285 | 13 | 22.0633
2016-10-31 14:00 | 10 | 304 | 7286 | 14 | 30.8886
2016-10-31 15:00 | 10 | 304 | 7287 | 15 | 17.6506
2016-10-31 16:00 | 10 | 304 | 7288 | 16 | 26.476
2016-10-31 17:00 | 10 | 304 | 7289 | 17 | 30.8886
2016-10-31 18:00 | 10 | 304 | 7290 | 18 | 30.8886
2016-10-31 19:00 | 10 | 304 | 7291 | 19 | 30.8886
2016-10-31 20:00 | 10 | 304 | 7292 | 20 | 35.3013
2016-10-31 21:00 | 10 | 304 | 7293 | 21 | 22.0633
2016-10-31 22:00 | 10 | 304 | 7294 | 22 | 26.476
2016-10-31 23:00 | 10 | 304 | 7295 | 23 | 17.6506
2016-11-01 | 10 | 305 | 7296 | 0 | 13.238
2016-11-01 01:00 | 10 | 305 | 7297 | 1 | 17.6506
2016-11-01 02:00 | 10 | 305 | 7298 | 2 | 13.238
2016-11-01 03:00 | 10 | 305 | 7299 | 3 | 13.238
2016-11-01 04:00 | 10 | 305 | 7300 | 4 | 13.238
2016-11-01 05:00 | 10 | 305 | 7301 | 5 | 17.6506
2016-11-01 06:00 | 10 | 305 | 7302 | 6 | 30.8886
2016-11-01 07:00 | 10 | 305 | 7303 | 7 | 26.476
2016-11-01 08:00 | 10 | 305 | 7304 | 8 | 35.3013
2016-11-01 09:00 | 10 | 305 | 7305 | 9 | 26.476
2016-11-01 10:00 | 10 | 305 | 7306 | 10 | 26.476
2016-11-01 11:00 | 10 | 305 | 7307 | 11 | 22.0633
2016-11-01 12:00 | 10 | 305 | 7308 | 12 | 26.476
2016-11-01 13:00 | 10 | 305 | 7309 | 13 | 22.0633
2016-11-01 14:00 | 10 | 305 | 7310 | 14 | 22.0633
2016-11-01 15:00 | 10 | 305 | 7311 | 15 | 26.476
2016-11-01 16:00 | 10 | 305 | 7312 | 16 | 22.0633
2016-11-01 17:00 | 10 | 305 | 7313 | 17 | 26.476
2016-11-01 18:00 | 10 | 305 | 7314 | 18 | 35.3013
2016-11-01 19:00 | 10 | 305 | 7315 | 19 | 30.8886
2016-11-01 20:00 | 10 | 305 | 7316 | 20 | 26.476
2016-11-01 21:00 | 10 | 305 | 7317 | 21 | 30.8886
2016-11-01 22:00 | 10 | 305 | 7318 | 22 | 22.0633
2016-11-01 23:00 | 10 | 305 | 7319 | 23 | 17.6506
2016-11-02 | 11 | 306 | 7320 | 0 | 13.238
2016-11-02 01:00 | 11 | 306 | 7321 | 1 | 17.6506
2016-11-02 02:00 | 11 | 306 | 7322 | 2 | 13.238
2016-11-02 03:00 | 11 | 306 | 7323 | 3 | 13.238
2016-11-02 04:00 | 11 | 306 | 7324 | 4 | 13.238
2016-11-02 05:00 | 11 | 306 | 7325 | 5 | 13.238
2016-11-02 06:00 | 11 | 306 | 7326 | 6 | 22.0633
2016-11-02 07:00 | 11 | 306 | 7327 | 7 | 26.476
2016-11-02 08:00 | 11 | 306 | 7328 | 8 | 30.8886
2016-11-02 09:00 | 11 | 306 | 7329 | 9 | 26.476
2016-11-02 10:00 | 11 | 306 | 7330 | 10 | 26.476
2016-11-02 11:00 | 11 | 306 | 7331 | 11 | 26.476
2016-11-02 12:00 | 11 | 306 | 7332 | 12 | 22.0633
2016-11-02 13:00 | 11 | 306 | 7333 | 13 | 35.3013
2016-11-02 14:00 | 11 | 306 | 7334 | 14 | 22.0633
2016-11-02 15:00 | 11 | 306 | 7335 | 15 | 26.476
2016-11-02 16:00 | 11 | 306 | 7336 | 16 | 30.8886
2016-11-02 17:00 | 11 | 306 | 7337 | 17 | 26.476
2016-11-02 18:00 | 11 | 306 | 7338 | 18 | 22.0633
2016-11-02 19:00 | 11 | 306 | 7339 | 19 | 22.0633
2016-11-02 20:00 | 11 | 306 | 7340 | 20 | 26.476
2016-11-02 21:00 | 11 | 306 | 7341 | 21 | 26.476
2016-11-02 22:00 | 11 | 306 | 7342 | 22 | 17.6506
2016-11-02 23:00 | 11 | 306 | 7343 | 23 | 22.0633
2016-11-03 | 11 | 307 | 7344 | 0 | 13.238
2016-11-03 01:00 | 11 | 307 | 7345 | 1 | 13.238
2016-11-03 02:00 | 11 | 307 | 7346 | 2 | 17.6506
2016-11-03 03:00 | 11 | 307 | 7347 | 3 | 13.238
2016-11-03 04:00 | 11 | 307 | 7348 | 4 | 13.238
2016-11-03 05:00 | 11 | 307 | 7349 | 5 | 13.238
2016-11-03 06:00 | 11 | 307 | 7350 | 6 | 17.6506
2016-11-03 07:00 | 11 | 307 | 7351 | 7 | 17.6506
2016-11-03 08:00 | 11 | 307 | 7352 | 8 | 30.8886
2016-11-03 09:00 | 11 | 307 | 7353 | 9 | 39.7139
2016-11-03 10:00 | 11 | 307 | 7354 | 10 | 35.3013
2016-11-03 11:00 | 11 | 307 | 7355 | 11 | 39.7139
2016-11-03 12:00 | 11 | 307 | 7356 | 12 | 39.7139
2016-11-03 13:00 | 11 | 307 | 7357 | 13 | 39.7139
2016-11-03 14:00 | 11 | 307 | 7358 | 14 | 26.476
2016-11-03 15:00 | 11 | 307 | 7359 | 15 | 26.476
2016-11-03 16:00 | 11 | 307 | 7360 | 16 | 30.8886
2016-11-03 17:00 | 11 | 307 | 7361 | 17 | 26.476
2016-11-03 18:00 | 11 | 307 | 7362 | 18 | 35.3013
2016-11-03 19:00 | 11 | 307 | 7363 | 19 | 26.476
2016-11-03 20:00 | 11 | 307 | 7364 | 20 | 30.8886
2016-11-03 21:00 | 11 | 307 | 7365 | 21 | 26.476
2016-11-03 22:00 | 11 | 307 | 7366 | 22 | 22.0633
2016-11-03 23:00 | 11 | 307 | 7367 | 23 | 17.6506
2016-11-04 | 11 | 308 | 7368 | 0 | 13.238
2016-11-04 01:00 | 11 | 308 | 7369 | 1 | 13.238
2016-11-04 02:00 | 11 | 308 | 7370 | 2 | 17.6506
2016-11-04 03:00 | 11 | 308 | 7371 | 3 | 13.238
2016-11-04 04:00 | 11 | 308 | 7372 | 4 | 13.238
2016-11-04 05:00 | 11 | 308 | 7373 | 5 | 13.238
2016-11-04 06:00 | 11 | 308 | 7374 | 6 | 17.6506
2016-11-04 07:00 | 11 | 308 | 7375 | 7 | 22.0633
2016-11-04 08:00 | 11 | 308 | 7376 | 8 | 26.476
2016-11-04 09:00 | 11 | 308 | 7377 | 9 | 35.3013
2016-11-04 10:00 | 11 | 308 | 7378 | 10 | 35.3013
2016-11-04 11:00 | 11 | 308 | 7379 | 11 | 35.3013
2016-11-04 12:00 | 11 | 308 | 7380 | 12 | 35.3013
2016-11-04 13:00 | 11 | 308 | 7381 | 13 | 35.3013
2016-11-04 14:00 | 11 | 308 | 7382 | 14 | 26.476
2016-11-04 15:00 | 11 | 308 | 7383 | 15 | 30.8886
2016-11-04 16:00 | 11 | 308 | 7384 | 16 | 30.8886
2016-11-04 17:00 | 11 | 308 | 7385 | 17 | 39.7139
2016-11-04 18:00 | 11 | 308 | 7386 | 18 | 35.3013
2016-11-04 19:00 | 11 | 308 | 7387 | 19 | 35.3013
2016-11-04 20:00 | 11 | 308 | 7388 | 20 | 48.5393
2016-11-04 21:00 | 11 | 308 | 7389 | 21 | 30.8886
2016-11-04 22:00 | 11 | 308 | 7390 | 22 | 22.0633
2016-11-04 23:00 | 11 | 308 | 7391 | 23 | 17.6506
2016-11-05 | 11 | 309 | 7392 | 0 | 17.6506
2016-11-05 01:00 | 11 | 309 | 7393 | 1 | 13.238
2016-11-05 02:00 | 11 | 309 | 7394 | 2 | 13.238
2016-11-05 03:00 | 11 | 309 | 7395 | 3 | 13.238
2016-11-05 04:00 | 11 | 309 | 7396 | 4 | 13.238
2016-11-05 05:00 | 11 | 309 | 7397 | 5 | 13.238
2016-11-05 06:00 | 11 | 309 | 7398 | 6 | 30.8886
2016-11-05 07:00 | 11 | 309 | 7399 | 7 | 44.1266
2016-11-05 08:00 | 11 | 309 | 7400 | 8 | 30.8886
2016-11-05 09:00 | 11 | 309 | 7401 | 9 | 22.0633
2016-11-05 10:00 | 11 | 309 | 7402 | 10 | 26.476
2016-11-05 11:00 | 11 | 309 | 7403 | 11 | 22.0633
2016-11-05 12:00 | 11 | 309 | 7404 | 12 | 22.0633
2016-11-05 13:00 | 11 | 309 | 7405 | 13 | 26.476
2016-11-05 14:00 | 11 | 309 | 7406 | 14 | 17.6506
2016-11-05 15:00 | 11 | 309 | 7407 | 15 | 26.476
2016-11-05 16:00 | 11 | 309 | 7408 | 16 | 22.0633
2016-11-05 17:00 | 11 | 309 | 7409 | 17 | 30.8886
2016-11-05 18:00 | 11 | 309 | 7410 | 18 | 35.3013
2016-11-05 19:00 | 11 | 309 | 7411 | 19 | 35.3013
2016-11-05 20:00 | 11 | 309 | 7412 | 20 | 30.8886
2016-11-05 21:00 | 11 | 309 | 7413 | 21 | 22.0633
2016-11-05 22:00 | 11 | 309 | 7414 | 22 | 26.476
2016-11-05 23:00 | 11 | 309 | 7415 | 23 | 17.6506
2016-11-06 | 11 | 310 | 7416 | 0 | 13.238
2016-11-06 01:00 | 11 | 310 | 7417 | 1 | 13.238
2016-11-06 02:00 | 11 | 310 | 7418 | 2 | 13.238
2016-11-06 03:00 | 11 | 310 | 7419 | 3 | 13.238
2016-11-06 04:00 | 11 | 310 | 7420 | 4 | 13.238
2016-11-06 05:00 | 11 | 310 | 7421 | 5 | 13.238
2016-11-06 06:00 | 11 | 310 | 7422 | 6 | 35.3013
2016-11-06 07:00 | 11 | 310 | 7423 | 7 | 39.7139
2016-11-06 08:00 | 11 | 310 | 7424 | 8 | 26.476
2016-11-06 09:00 | 11 | 310 | 7425 | 9 | 26.476
2016-11-06 10:00 | 11 | 310 | 7426 | 10 | 17.6506
2016-11-06 11:00 | 11 | 310 | 7427 | 11 | 22.0633
2016-11-06 12:00 | 11 | 310 | 7428 | 12 | 22.0633
2016-11-06 13:00 | 11 | 310 | 7429 | 13 | 26.476
2016-11-06 14:00 | 11 | 310 | 7430 | 14 | 22.0633
2016-11-06 15:00 | 11 | 310 | 7431 | 15 | 17.6506
2016-11-06 16:00 | 11 | 310 | 7432 | 16 | 26.476
2016-11-06 17:00 | 11 | 310 | 7433 | 17 | 26.476
2016-11-06 18:00 | 11 | 310 | 7434 | 18 | 39.7139
2016-11-06 19:00 | 11 | 310 | 7435 | 19 | 35.3013
2016-11-06 20:00 | 11 | 310 | 7436 | 20 | 26.476
2016-11-06 21:00 | 11 | 310 | 7437 | 21 | 26.476
2016-11-06 22:00 | 11 | 310 | 7438 | 22 | 22.0633
2016-11-06 23:00 | 11 | 310 | 7439 | 23 | 17.6506
2016-11-07 | 11 | 311 | 7440 | 0 | 17.6506
2016-11-07 01:00 | 11 | 311 | 7441 | 1 | 13.238
2016-11-07 02:00 | 11 | 311 | 7442 | 2 | 13.238
2016-11-07 03:00 | 11 | 311 | 7443 | 3 | 13.238
2016-11-07 04:00 | 11 | 311 | 7444 | 4 | 13.238
2016-11-07 05:00 | 11 | 311 | 7445 | 5 | 17.6506
2016-11-07 06:00 | 11 | 311 | 7446 | 6 | 39.7139
2016-11-07 07:00 | 11 | 311 | 7447 | 7 | 57.3646
2016-11-07 08:00 | 11 | 311 | 7448 | 8 | 26.476
2016-11-07 09:00 | 11 | 311 | 7449 | 9 | 22.0633
2016-11-07 10:00 | 11 | 311 | 7450 | 10 | 26.476
2016-11-07 11:00 | 11 | 311 | 7451 | 11 | 17.6506
2016-11-07 12:00 | 11 | 311 | 7452 | 12 | 30.8886
2016-11-07 13:00 | 11 | 311 | 7453 | 13 | 26.476
2016-11-07 14:00 | 11 | 311 | 7454 | 14 | 22.0633
2016-11-07 15:00 | 11 | 311 | 7455 | 15 | 22.0633
2016-11-07 16:00 | 11 | 311 | 7456 | 16 | 22.0633
2016-11-07 17:00 | 11 | 311 | 7457 | 17 | 26.476
2016-11-07 18:00 | 11 | 311 | 7458 | 18 | 30.8886
2016-11-07 19:00 | 11 | 311 | 7459 | 19 | 35.3013
2016-11-07 20:00 | 11 | 311 | 7460 | 20 | 35.3013
2016-11-07 21:00 | 11 | 311 | 7461 | 21 | 26.476
2016-11-07 22:00 | 11 | 311 | 7462 | 22 | 22.0633
2016-11-07 23:00 | 11 | 311 | 7463 | 23 | 22.0633
2016-11-08 | 11 | 312 | 7464 | 0 | 13.238
2016-11-08 01:00 | 11 | 312 | 7465 | 1 | 13.238
2016-11-08 02:00 | 11 | 312 | 7466 | 2 | 13.238
2016-11-08 03:00 | 11 | 312 | 7467 | 3 | 13.238
2016-11-08 04:00 | 11 | 312 | 7468 | 4 | 17.6506
2016-11-08 05:00 | 11 | 312 | 7469 | 5 | 13.238
2016-11-08 06:00 | 11 | 312 | 7470 | 6 | 30.8886
2016-11-08 07:00 | 11 | 312 | 7471 | 7 | 48.5393
2016-11-08 08:00 | 11 | 312 | 7472 | 8 | 26.476
2016-11-08 09:00 | 11 | 312 | 7473 | 9 | 22.0633
2016-11-08 10:00 | 11 | 312 | 7474 | 10 | 26.476
2016-11-08 11:00 | 11 | 312 | 7475 | 11 | 26.476
2016-11-08 12:00 | 11 | 312 | 7476 | 12 | 22.0633
2016-11-08 13:00 | 11 | 312 | 7477 | 13 | 17.6506
2016-11-08 14:00 | 11 | 312 | 7478 | 14 | 22.0633
2016-11-08 15:00 | 11 | 312 | 7479 | 15 | 17.6506
2016-11-08 16:00 | 11 | 312 | 7480 | 16 | 22.0633
2016-11-08 17:00 | 11 | 312 | 7481 | 17 | 26.476
2016-11-08 18:00 | 11 | 312 | 7482 | 18 | 30.8886
2016-11-08 19:00 | 11 | 312 | 7483 | 19 | 30.8886
2016-11-08 20:00 | 11 | 312 | 7484 | 20 | 30.8886
2016-11-08 21:00 | 11 | 312 | 7485 | 21 | 22.0633
2016-11-08 22:00 | 11 | 312 | 7486 | 22 | 26.476
2016-11-08 23:00 | 11 | 312 | 7487 | 23 | 17.6506
2016-11-09 | 11 | 313 | 7488 | 0 | 17.6506
2016-11-09 01:00 | 11 | 313 | 7489 | 1 | 8.8253
2016-11-09 02:00 | 11 | 313 | 7490 | 2 | 13.238
2016-11-09 03:00 | 11 | 313 | 7491 | 3 | 13.238
2016-11-09 04:00 | 11 | 313 | 7492 | 4 | 13.238
2016-11-09 05:00 | 11 | 313 | 7493 | 5 | 17.6506
2016-11-09 06:00 | 11 | 313 | 7494 | 6 | 30.8886
2016-11-09 07:00 | 11 | 313 | 7495 | 7 | 35.3013
2016-11-09 08:00 | 11 | 313 | 7496 | 8 | 26.476
2016-11-09 09:00 | 11 | 313 | 7497 | 9 | 26.476
2016-11-09 10:00 | 11 | 313 | 7498 | 10 | 30.8886
2016-11-09 11:00 | 11 | 313 | 7499 | 11 | 26.476
2016-11-09 12:00 | 11 | 313 | 7500 | 12 | 22.0633
2016-11-09 13:00 | 11 | 313 | 7501 | 13 | 22.0633
2016-11-09 14:00 | 11 | 313 | 7502 | 14 | 26.476
2016-11-09 15:00 | 11 | 313 | 7503 | 15 | 22.0633
2016-11-09 16:00 | 11 | 313 | 7504 | 16 | 26.476
2016-11-09 17:00 | 11 | 313 | 7505 | 17 | 30.8886
2016-11-09 18:00 | 11 | 313 | 7506 | 18 | 30.8886
2016-11-09 19:00 | 11 | 313 | 7507 | 19 | 30.8886
2016-11-09 20:00 | 11 | 313 | 7508 | 20 | 26.476
2016-11-09 21:00 | 11 | 313 | 7509 | 21 | 22.0633
2016-11-09 22:00 | 11 | 313 | 7510 | 22 | 22.0633
2016-11-09 23:00 | 11 | 313 | 7511 | 23 | 17.6506
2016-11-10 | 11 | 314 | 7512 | 0 | 13.238
2016-11-10 01:00 | 11 | 314 | 7513 | 1 | 13.238
2016-11-10 02:00 | 11 | 314 | 7514 | 2 | 13.238
2016-11-10 03:00 | 11 | 314 | 7515 | 3 | 8.8253
2016-11-10 04:00 | 11 | 314 | 7516 | 4 | 13.238
2016-11-10 05:00 | 11 | 314 | 7517 | 5 | 13.238
2016-11-10 06:00 | 11 | 314 | 7518 | 6 | 8.8253
2016-11-10 07:00 | 11 | 314 | 7519 | 7 | 17.6506
2016-11-10 08:00 | 11 | 314 | 7520 | 8 | 26.476
2016-11-10 09:00 | 11 | 314 | 7521 | 9 | 35.3013
2016-11-10 10:00 | 11 | 314 | 7522 | 10 | 44.1266
2016-11-10 11:00 | 11 | 314 | 7523 | 11 | 35.3013
2016-11-10 12:00 | 11 | 314 | 7524 | 12 | 39.7139
2016-11-10 13:00 | 11 | 314 | 7525 | 13 | 30.8886
2016-11-10 14:00 | 11 | 314 | 7526 | 14 | 26.476
2016-11-10 15:00 | 11 | 314 | 7527 | 15 | 30.8886
2016-11-10 16:00 | 11 | 314 | 7528 | 16 | 30.8886
2016-11-10 17:00 | 11 | 314 | 7529 | 17 | 30.8886
2016-11-10 18:00 | 11 | 314 | 7530 | 18 | 35.3013
2016-11-10 19:00 | 11 | 314 | 7531 | 19 | 30.8886
2016-11-10 20:00 | 11 | 314 | 7532 | 20 | 26.476
2016-11-10 21:00 | 11 | 314 | 7533 | 21 | 22.0633
2016-11-10 22:00 | 11 | 314 | 7534 | 22 | 17.6506
2016-11-10 23:00 | 11 | 314 | 7535 | 23 | 13.238
2016-11-11 | 11 | 315 | 7536 | 0 | 17.6506
2016-11-11 01:00 | 11 | 315 | 7537 | 1 | 13.238
2016-11-11 02:00 | 11 | 315 | 7538 | 2 | 13.238
2016-11-11 03:00 | 11 | 315 | 7539 | 3 | 13.238
2016-11-11 04:00 | 11 | 315 | 7540 | 4 | 8.8253
2016-11-11 05:00 | 11 | 315 | 7541 | 5 | 13.238
2016-11-11 06:00 | 11 | 315 | 7542 | 6 | 13.238
2016-11-11 07:00 | 11 | 315 | 7543 | 7 | 13.238
2016-11-11 08:00 | 11 | 315 | 7544 | 8 | 17.6506
2016-11-11 09:00 | 11 | 315 | 7545 | 9 | 35.3013
2016-11-11 10:00 | 11 | 315 | 7546 | 10 | 35.3013
2016-11-11 11:00 | 11 | 315 | 7547 | 11 | 30.8886
2016-11-11 12:00 | 11 | 315 | 7548 | 12 | 30.8886
2016-11-11 13:00 | 11 | 315 | 7549 | 13 | 30.8886
2016-11-11 14:00 | 11 | 315 | 7550 | 14 | 30.8886
2016-11-11 15:00 | 11 | 315 | 7551 | 15 | 30.8886
2016-11-11 16:00 | 11 | 315 | 7552 | 16 | 30.8886
2016-11-11 17:00 | 11 | 315 | 7553 | 17 | 39.7139
2016-11-11 18:00 | 11 | 315 | 7554 | 18 | 30.8886
2016-11-11 19:00 | 11 | 315 | 7555 | 19 | 52.9519
2016-11-11 20:00 | 11 | 315 | 7556 | 20 | 30.8886
2016-11-11 21:00 | 11 | 315 | 7557 | 21 | 26.476
2016-11-11 22:00 | 11 | 315 | 7558 | 22 | 26.476
2016-11-11 23:00 | 11 | 315 | 7559 | 23 | 17.6506
2016-11-12 | 11 | 316 | 7560 | 0 | 13.238
2016-11-12 01:00 | 11 | 316 | 7561 | 1 | 13.238
2016-11-12 02:00 | 11 | 316 | 7562 | 2 | 8.8253
2016-11-12 03:00 | 11 | 316 | 7563 | 3 | 13.238
2016-11-12 04:00 | 11 | 316 | 7564 | 4 | 13.238
2016-11-12 05:00 | 11 | 316 | 7565 | 5 | 13.238
2016-11-12 06:00 | 11 | 316 | 7566 | 6 | 30.8886
2016-11-12 07:00 | 11 | 316 | 7567 | 7 | 44.1266
2016-11-12 08:00 | 11 | 316 | 7568 | 8 | 30.8886
2016-11-12 09:00 | 11 | 316 | 7569 | 9 | 22.0633
2016-11-12 10:00 | 11 | 316 | 7570 | 10 | 26.476
2016-11-12 11:00 | 11 | 316 | 7571 | 11 | 17.6506
2016-11-12 12:00 | 11 | 316 | 7572 | 12 | 22.0633
2016-11-12 13:00 | 11 | 316 | 7573 | 13 | 22.0633
2016-11-12 14:00 | 11 | 316 | 7574 | 14 | 22.0633
2016-11-12 15:00 | 11 | 316 | 7575 | 15 | 22.0633
2016-11-12 16:00 | 11 | 316 | 7576 | 16 | 17.6506
2016-11-12 17:00 | 11 | 316 | 7577 | 17 | 30.8886
2016-11-12 18:00 | 11 | 316 | 7578 | 18 | 26.476
2016-11-12 19:00 | 11 | 316 | 7579 | 19 | 39.7139
2016-11-12 20:00 | 11 | 316 | 7580 | 20 | 30.8886
2016-11-12 21:00 | 11 | 316 | 7581 | 21 | 17.6506
2016-11-12 22:00 | 11 | 316 | 7582 | 22 | 26.476
2016-11-12 23:00 | 11 | 316 | 7583 | 23 | 17.6506
2016-11-13 | 11 | 317 | 7584 | 0 | 13.238
2016-11-13 01:00 | 11 | 317 | 7585 | 1 | 13.238
2016-11-13 02:00 | 11 | 317 | 7586 | 2 | 13.238
2016-11-13 03:00 | 11 | 317 | 7587 | 3 | 8.8253
2016-11-13 04:00 | 11 | 317 | 7588 | 4 | 13.238
2016-11-13 05:00 | 11 | 317 | 7589 | 5 | 17.6506
2016-11-13 06:00 | 11 | 317 | 7590 | 6 | 30.8886
2016-11-13 07:00 | 11 | 317 | 7591 | 7 | 39.7139
2016-11-13 08:00 | 11 | 317 | 7592 | 8 | 30.8886
2016-11-13 09:00 | 11 | 317 | 7593 | 9 | 26.476
2016-11-13 10:00 | 11 | 317 | 7594 | 10 | 26.476
2016-11-13 11:00 | 11 | 317 | 7595 | 11 | 17.6506
2016-11-13 12:00 | 11 | 317 | 7596 | 12 | 22.0633
2016-11-13 13:00 | 11 | 317 | 7597 | 13 | 17.6506
2016-11-13 14:00 | 11 | 317 | 7598 | 14 | 22.0633
2016-11-13 15:00 | 11 | 317 | 7599 | 15 | 17.6506
2016-11-13 16:00 | 11 | 317 | 7600 | 16 | 22.0633
2016-11-13 17:00 | 11 | 317 | 7601 | 17 | 26.476
2016-11-13 18:00 | 11 | 317 | 7602 | 18 | 26.476
2016-11-13 19:00 | 11 | 317 | 7603 | 19 | 35.3013
2016-11-13 20:00 | 11 | 317 | 7604 | 20 | 35.3013
2016-11-13 21:00 | 11 | 317 | 7605 | 21 | 30.8886
2016-11-13 22:00 | 11 | 317 | 7606 | 22 | 22.0633
2016-11-13 23:00 | 11 | 317 | 7607 | 23 | 22.0633
2016-11-14 | 11 | 318 | 7608 | 0 | 13.238
2016-11-14 01:00 | 11 | 318 | 7609 | 1 | 13.238
2016-11-14 02:00 | 11 | 318 | 7610 | 2 | 13.238
2016-11-14 03:00 | 11 | 318 | 7611 | 3 | 8.8253
2016-11-14 04:00 | 11 | 318 | 7612 | 4 | 13.238
2016-11-14 05:00 | 11 | 318 | 7613 | 5 | 13.238
2016-11-14 06:00 | 11 | 318 | 7614 | 6 | 35.3013
2016-11-14 07:00 | 11 | 318 | 7615 | 7 | 44.1266
2016-11-14 08:00 | 11 | 318 | 7616 | 8 | 26.476
2016-11-14 09:00 | 11 | 318 | 7617 | 9 | 22.0633
2016-11-14 10:00 | 11 | 318 | 7618 | 10 | 22.0633
2016-11-14 11:00 | 11 | 318 | 7619 | 11 | 22.0633
2016-11-14 12:00 | 11 | 318 | 7620 | 12 | 22.0633
2016-11-14 13:00 | 11 | 318 | 7621 | 13 | 22.0633
2016-11-14 14:00 | 11 | 318 | 7622 | 14 | 22.0633
2016-11-14 15:00 | 11 | 318 | 7623 | 15 | 17.6506
2016-11-14 16:00 | 11 | 318 | 7624 | 16 | 17.6506
2016-11-14 17:00 | 11 | 318 | 7625 | 17 | 26.476
2016-11-14 18:00 | 11 | 318 | 7626 | 18 | 35.3013
2016-11-14 19:00 | 11 | 318 | 7627 | 19 | 39.7139
2016-11-14 20:00 | 11 | 318 | 7628 | 20 | 35.3013
2016-11-14 21:00 | 11 | 318 | 7629 | 21 | 26.476
2016-11-14 22:00 | 11 | 318 | 7630 | 22 | 17.6506
2016-11-14 23:00 | 11 | 318 | 7631 | 23 | 17.6506
2016-11-15 | 11 | 319 | 7632 | 0 | 17.6506
2016-11-15 01:00 | 11 | 319 | 7633 | 1 | 13.238
2016-11-15 02:00 | 11 | 319 | 7634 | 2 | 13.238
2016-11-15 03:00 | 11 | 319 | 7635 | 3 | 13.238
2016-11-15 04:00 | 11 | 319 | 7636 | 4 | 17.6506
2016-11-15 05:00 | 11 | 319 | 7637 | 5 | 13.238
2016-11-15 06:00 | 11 | 319 | 7638 | 6 | 35.3013
2016-11-15 07:00 | 11 | 319 | 7639 | 7 | 52.9519
2016-11-15 08:00 | 11 | 319 | 7640 | 8 | 30.8886
2016-11-15 09:00 | 11 | 319 | 7641 | 9 | 30.8886
2016-11-15 10:00 | 11 | 319 | 7642 | 10 | 22.0633
2016-11-15 11:00 | 11 | 319 | 7643 | 11 | 22.0633
2016-11-15 12:00 | 11 | 319 | 7644 | 12 | 26.476
2016-11-15 13:00 | 11 | 319 | 7645 | 13 | 17.6506
2016-11-15 14:00 | 11 | 319 | 7646 | 14 | 22.0633
2016-11-15 15:00 | 11 | 319 | 7647 | 15 | 22.0633
2016-11-15 16:00 | 11 | 319 | 7648 | 16 | 22.0633
2016-11-15 17:00 | 11 | 319 | 7649 | 17 | 30.8886
2016-11-15 18:00 | 11 | 319 | 7650 | 18 | 35.3013
2016-11-15 19:00 | 11 | 319 | 7651 | 19 | 30.8886
2016-11-15 20:00 | 11 | 319 | 7652 | 20 | 26.476
2016-11-15 21:00 | 11 | 319 | 7653 | 21 | 26.476
2016-11-15 22:00 | 11 | 319 | 7654 | 22 | 22.0633
2016-11-15 23:00 | 11 | 319 | 7655 | 23 | 22.0633
2016-11-16 | 11 | 320 | 7656 | 0 | 13.238
2016-11-16 01:00 | 11 | 320 | 7657 | 1 | 13.238
2016-11-16 02:00 | 11 | 320 | 7658 | 2 | 13.238
2016-11-16 03:00 | 11 | 320 | 7659 | 3 | 13.238
2016-11-16 04:00 | 11 | 320 | 7660 | 4 | 13.238
2016-11-16 05:00 | 11 | 320 | 7661 | 5 | 17.6506
2016-11-16 06:00 | 11 | 320 | 7662 | 6 | 30.8886
2016-11-16 07:00 | 11 | 320 | 7663 | 7 | 44.1266
2016-11-16 08:00 | 11 | 320 | 7664 | 8 | 30.8886
2016-11-16 09:00 | 11 | 320 | 7665 | 9 | 26.476
2016-11-16 10:00 | 11 | 320 | 7666 | 10 | 22.0633
2016-11-16 11:00 | 11 | 320 | 7667 | 11 | 22.0633
2016-11-16 12:00 | 11 | 320 | 7668 | 12 | 26.476
2016-11-16 13:00 | 11 | 320 | 7669 | 13 | 22.0633
2016-11-16 14:00 | 11 | 320 | 7670 | 14 | 26.476
2016-11-16 15:00 | 11 | 320 | 7671 | 15 | 22.0633
2016-11-16 16:00 | 11 | 320 | 7672 | 16 | 26.476
2016-11-16 17:00 | 11 | 320 | 7673 | 17 | 30.8886
2016-11-16 18:00 | 11 | 320 | 7674 | 18 | 30.8886
2016-11-16 19:00 | 11 | 320 | 7675 | 19 | 26.476
2016-11-16 20:00 | 11 | 320 | 7676 | 20 | 26.476
2016-11-16 21:00 | 11 | 320 | 7677 | 21 | 22.0633
2016-11-16 22:00 | 11 | 320 | 7678 | 22 | 17.6506
2016-11-16 23:00 | 11 | 320 | 7679 | 23 | 17.6506
2016-11-17 | 11 | 321 | 7680 | 0 | 17.6506
2016-11-17 01:00 | 11 | 321 | 7681 | 1 | 13.238
2016-11-17 02:00 | 11 | 321 | 7682 | 2 | 13.238
2016-11-17 03:00 | 11 | 321 | 7683 | 3 | 13.238
2016-11-17 04:00 | 11 | 321 | 7684 | 4 | 13.238
2016-11-17 05:00 | 11 | 321 | 7685 | 5 | 13.238
2016-11-17 06:00 | 11 | 321 | 7686 | 6 | 17.6506
2016-11-17 07:00 | 11 | 321 | 7687 | 7 | 22.0633
2016-11-17 08:00 | 11 | 321 | 7688 | 8 | 30.8886
2016-11-17 09:00 | 11 | 321 | 7689 | 9 | 35.3013
2016-11-17 10:00 | 11 | 321 | 7690 | 10 | 35.3013
2016-11-17 11:00 | 11 | 321 | 7691 | 11 | 39.7139
2016-11-17 12:00 | 11 | 321 | 7692 | 12 | 35.3013
2016-11-17 13:00 | 11 | 321 | 7693 | 13 | 35.3013
2016-11-17 14:00 | 11 | 321 | 7694 | 14 | 30.8886
2016-11-17 15:00 | 11 | 321 | 7695 | 15 | 35.3013
2016-11-17 16:00 | 11 | 321 | 7696 | 16 | 39.7139
2016-11-17 17:00 | 11 | 321 | 7697 | 17 | 30.8886
2016-11-17 18:00 | 11 | 321 | 7698 | 18 | 35.3013
2016-11-17 19:00 | 11 | 321 | 7699 | 19 | 26.476
2016-11-17 20:00 | 11 | 321 | 7700 | 20 | 35.3013
2016-11-17 21:00 | 11 | 321 | 7701 | 21 | 22.0633
2016-11-17 22:00 | 11 | 321 | 7702 | 22 | 17.6506
2016-11-17 23:00 | 11 | 321 | 7703 | 23 | 17.6506
2016-11-18 | 11 | 322 | 7704 | 0 | 17.6506
2016-11-18 01:00 | 11 | 322 | 7705 | 1 | 13.238
2016-11-18 02:00 | 11 | 322 | 7706 | 2 | 13.238
2016-11-18 03:00 | 11 | 322 | 7707 | 3 | 13.238
2016-11-18 04:00 | 11 | 322 | 7708 | 4 | 13.238
2016-11-18 05:00 | 11 | 322 | 7709 | 5 | 13.238
2016-11-18 06:00 | 11 | 322 | 7710 | 6 | 13.238
2016-11-18 07:00 | 11 | 322 | 7711 | 7 | 17.6506
2016-11-18 08:00 | 11 | 322 | 7712 | 8 | 26.476
2016-11-18 09:00 | 11 | 322 | 7713 | 9 | 35.3013
2016-11-18 10:00 | 11 | 322 | 7714 | 10 | 44.1266
2016-11-18 11:00 | 11 | 322 | 7715 | 11 | 30.8886
2016-11-18 12:00 | 11 | 322 | 7716 | 12 | 39.7139
2016-11-18 13:00 | 11 | 322 | 7717 | 13 | 35.3013
2016-11-18 14:00 | 11 | 322 | 7718 | 14 | 35.3013
2016-11-18 15:00 | 11 | 322 | 7719 | 15 | 30.8886
2016-11-18 16:00 | 11 | 322 | 7720 | 16 | 35.3013
2016-11-18 17:00 | 11 | 322 | 7721 | 17 | 39.7139
2016-11-18 18:00 | 11 | 322 | 7722 | 18 | 35.3013
2016-11-18 19:00 | 11 | 322 | 7723 | 19 | 44.1266
2016-11-18 20:00 | 11 | 322 | 7724 | 20 | 39.7139
2016-11-18 21:00 | 11 | 322 | 7725 | 21 | 26.476
2016-11-18 22:00 | 11 | 322 | 7726 | 22 | 26.476
2016-11-18 23:00 | 11 | 322 | 7727 | 23 | 17.6506
2016-11-19 | 11 | 323 | 7728 | 0 | 17.6506
2016-11-19 01:00 | 11 | 323 | 7729 | 1 | 13.238
2016-11-19 02:00 | 11 | 323 | 7730 | 2 | 17.6506
2016-11-19 03:00 | 11 | 323 | 7731 | 3 | 13.238
2016-11-19 04:00 | 11 | 323 | 7732 | 4 | 13.238
2016-11-19 05:00 | 11 | 323 | 7733 | 5 | 17.6506
2016-11-19 06:00 | 11 | 323 | 7734 | 6 | 39.7139
2016-11-19 07:00 | 11 | 323 | 7735 | 7 | 48.5393
2016-11-19 08:00 | 11 | 323 | 7736 | 8 | 30.8886
2016-11-19 09:00 | 11 | 323 | 7737 | 9 | 30.8886
2016-11-19 10:00 | 11 | 323 | 7738 | 10 | 35.3013
2016-11-19 11:00 | 11 | 323 | 7739 | 11 | 26.476
2016-11-19 12:00 | 11 | 323 | 7740 | 12 | 26.476
2016-11-19 13:00 | 11 | 323 | 7741 | 13 | 26.476
2016-11-19 14:00 | 11 | 323 | 7742 | 14 | 26.476
2016-11-19 15:00 | 11 | 323 | 7743 | 15 | 22.0633
2016-11-19 16:00 | 11 | 323 | 7744 | 16 | 30.8886
2016-11-19 17:00 | 11 | 323 | 7745 | 17 | 35.3013
2016-11-19 18:00 | 11 | 323 | 7746 | 18 | 35.3013
2016-11-19 19:00 | 11 | 323 | 7747 | 19 | 48.5393
2016-11-19 20:00 | 11 | 323 | 7748 | 20 | 44.1266
2016-11-19 21:00 | 11 | 323 | 7749 | 21 | 30.8886
2016-11-19 22:00 | 11 | 323 | 7750 | 22 | 22.0633
2016-11-19 23:00 | 11 | 323 | 7751 | 23 | 17.6506
2016-11-20 | 11 | 324 | 7752 | 0 | 17.6506
2016-11-20 01:00 | 11 | 324 | 7753 | 1 | 13.238
2016-11-20 02:00 | 11 | 324 | 7754 | 2 | 13.238
2016-11-20 03:00 | 11 | 324 | 7755 | 3 | 13.238
2016-11-20 04:00 | 11 | 324 | 7756 | 4 | 13.238
2016-11-20 05:00 | 11 | 324 | 7757 | 5 | 22.0633
2016-11-20 06:00 | 11 | 324 | 7758 | 6 | 30.8886
2016-11-20 07:00 | 11 | 324 | 7759 | 7 | 48.5393
2016-11-20 08:00 | 11 | 324 | 7760 | 8 | 35.3013
2016-11-20 09:00 | 11 | 324 | 7761 | 9 | 35.3013
2016-11-20 10:00 | 11 | 324 | 7762 | 10 | 39.7139
2016-11-20 11:00 | 11 | 324 | 7763 | 11 | 26.476
2016-11-20 12:00 | 11 | 324 | 7764 | 12 | 22.0633
2016-11-20 13:00 | 11 | 324 | 7765 | 13 | 30.8886
2016-11-20 14:00 | 11 | 324 | 7766 | 14 | 26.476
2016-11-20 15:00 | 11 | 324 | 7767 | 15 | 26.476
2016-11-20 16:00 | 11 | 324 | 7768 | 16 | 35.3013
2016-11-20 17:00 | 11 | 324 | 7769 | 17 | 39.7139
2016-11-20 18:00 | 11 | 324 | 7770 | 18 | 39.7139
2016-11-20 19:00 | 11 | 324 | 7771 | 19 | 39.7139
2016-11-20 20:00 | 11 | 324 | 7772 | 20 | 39.7139
2016-11-20 21:00 | 11 | 324 | 7773 | 21 | 44.1266
2016-11-20 22:00 | 11 | 324 | 7774 | 22 | 30.8886
2016-11-20 23:00 | 11 | 324 | 7775 | 23 | 17.6506
2016-11-21 | 11 | 325 | 7776 | 0 | 17.6506
2016-11-21 01:00 | 11 | 325 | 7777 | 1 | 13.238
2016-11-21 02:00 | 11 | 325 | 7778 | 2 | 17.6506
2016-11-21 03:00 | 11 | 325 | 7779 | 3 | 13.238
2016-11-21 04:00 | 11 | 325 | 7780 | 4 | 17.6506
2016-11-21 05:00 | 11 | 325 | 7781 | 5 | 17.6506
2016-11-21 06:00 | 11 | 325 | 7782 | 6 | 39.7139
2016-11-21 07:00 | 11 | 325 | 7783 | 7 | 52.9519
2016-11-21 08:00 | 11 | 325 | 7784 | 8 | 39.7139
2016-11-21 09:00 | 11 | 325 | 7785 | 9 | 26.476
2016-11-21 10:00 | 11 | 325 | 7786 | 10 | 30.8886
2016-11-21 11:00 | 11 | 325 | 7787 | 11 | 30.8886
2016-11-21 12:00 | 11 | 325 | 7788 | 12 | 30.8886
2016-11-21 13:00 | 11 | 325 | 7789 | 13 | 26.476
2016-11-21 14:00 | 11 | 325 | 7790 | 14 | 22.0633
2016-11-21 15:00 | 11 | 325 | 7791 | 15 | 26.476
2016-11-21 16:00 | 11 | 325 | 7792 | 16 | 30.8886
2016-11-21 17:00 | 11 | 325 | 7793 | 17 | 30.8886
2016-11-21 18:00 | 11 | 325 | 7794 | 18 | 35.3013
2016-11-21 19:00 | 11 | 325 | 7795 | 19 | 39.7139
2016-11-21 20:00 | 11 | 325 | 7796 | 20 | 39.7139
2016-11-21 21:00 | 11 | 325 | 7797 | 21 | 30.8886
2016-11-21 22:00 | 11 | 325 | 7798 | 22 | 26.476
2016-11-21 23:00 | 11 | 325 | 7799 | 23 | 22.0633
2016-11-22 | 11 | 326 | 7800 | 0 | 17.6506
2016-11-22 01:00 | 11 | 326 | 7801 | 1 | 13.238
2016-11-22 02:00 | 11 | 326 | 7802 | 2 | 17.6506
2016-11-22 03:00 | 11 | 326 | 7803 | 3 | 13.238
2016-11-22 04:00 | 11 | 326 | 7804 | 4 | 13.238
2016-11-22 05:00 | 11 | 326 | 7805 | 5 | 22.0633
2016-11-22 06:00 | 11 | 326 | 7806 | 6 | 48.5393
2016-11-22 07:00 | 11 | 326 | 7807 | 7 | 75.0152
2016-11-22 08:00 | 11 | 326 | 7808 | 8 | 61.7772
2016-11-22 09:00 | 11 | 326 | 7809 | 9 | 57.3646
2016-11-22 10:00 | 11 | 326 | 7810 | 10 | 44.1266
2016-11-22 11:00 | 11 | 326 | 7811 | 11 | 35.3013
2016-11-22 12:00 | 11 | 326 | 7812 | 12 | 48.5393
2016-11-22 13:00 | 11 | 326 | 7813 | 13 | 52.9519
2016-11-22 14:00 | 11 | 326 | 7814 | 14 | 44.1266
2016-11-22 15:00 | 11 | 326 | 7815 | 15 | 52.9519
2016-11-22 16:00 | 11 | 326 | 7816 | 16 | 52.9519
2016-11-22 17:00 | 11 | 326 | 7817 | 17 | 48.5393
2016-11-22 18:00 | 11 | 326 | 7818 | 18 | 61.7772
2016-11-22 19:00 | 11 | 326 | 7819 | 19 | 70.6025
2016-11-22 20:00 | 11 | 326 | 7820 | 20 | 79.4279
2016-11-22 21:00 | 11 | 326 | 7821 | 21 | 61.7772
2016-11-22 22:00 | 11 | 326 | 7822 | 22 | 48.5393
2016-11-22 23:00 | 11 | 326 | 7823 | 23 | 26.476
2016-11-23 | 11 | 327 | 7824 | 0 | 22.0633
2016-11-23 01:00 | 11 | 327 | 7825 | 1 | 22.0633
2016-11-23 02:00 | 11 | 327 | 7826 | 2 | 26.476
2016-11-23 03:00 | 11 | 327 | 7827 | 3 | 26.476
2016-11-23 04:00 | 11 | 327 | 7828 | 4 | 30.8886
2016-11-23 05:00 | 11 | 327 | 7829 | 5 | 30.8886
2016-11-23 06:00 | 11 | 327 | 7830 | 6 | 66.1899
2016-11-23 07:00 | 11 | 327 | 7831 | 7 | 88.2532
2016-11-23 08:00 | 11 | 327 | 7832 | 8 | 79.4279
2016-11-23 09:00 | 11 | 327 | 7833 | 9 | 79.4279
2016-11-23 10:00 | 11 | 327 | 7834 | 10 | 70.6025
2016-11-23 11:00 | 11 | 327 | 7835 | 11 | 75.0152
2016-11-23 12:00 | 11 | 327 | 7836 | 12 | 57.3646
2016-11-23 13:00 | 11 | 327 | 7837 | 13 | 61.7772
2016-11-23 14:00 | 11 | 327 | 7838 | 14 | 57.3646
2016-11-23 15:00 | 11 | 327 | 7839 | 15 | 57.3646
2016-11-23 16:00 | 11 | 327 | 7840 | 16 | 70.6025
2016-11-23 17:00 | 11 | 327 | 7841 | 17 | 61.7772
2016-11-23 18:00 | 11 | 327 | 7842 | 18 | 52.9519
2016-11-23 19:00 | 11 | 327 | 7843 | 19 | 61.7772
2016-11-23 20:00 | 11 | 327 | 7844 | 20 | 57.3646
2016-11-23 21:00 | 11 | 327 | 7845 | 21 | 66.1899
2016-11-23 22:00 | 11 | 327 | 7846 | 22 | 52.9519
2016-11-23 23:00 | 11 | 327 | 7847 | 23 | 30.8886
2016-11-24 | 11 | 328 | 7848 | 0 | 26.476
2016-11-24 01:00 | 11 | 328 | 7849 | 1 | 26.476
2016-11-24 02:00 | 11 | 328 | 7850 | 2 | 26.476
2016-11-24 03:00 | 11 | 328 | 7851 | 3 | 26.476
2016-11-24 04:00 | 11 | 328 | 7852 | 4 | 26.476
2016-11-24 05:00 | 11 | 328 | 7853 | 5 | 26.476
2016-11-24 06:00 | 11 | 328 | 7854 | 6 | 30.8886
2016-11-24 07:00 | 11 | 328 | 7855 | 7 | 35.3013
2016-11-24 08:00 | 11 | 328 | 7856 | 8 | 61.7772
2016-11-24 09:00 | 11 | 328 | 7857 | 9 | 83.8405
2016-11-24 10:00 | 11 | 328 | 7858 | 10 | 66.1899
2016-11-24 11:00 | 11 | 328 | 7859 | 11 | 70.6025
2016-11-24 12:00 | 11 | 328 | 7860 | 12 | 57.3646
2016-11-24 13:00 | 11 | 328 | 7861 | 13 | 52.9519
2016-11-24 14:00 | 11 | 328 | 7862 | 14 | 57.3646
2016-11-24 15:00 | 11 | 328 | 7863 | 15 | 52.9519
2016-11-24 16:00 | 11 | 328 | 7864 | 16 | 61.7772
2016-11-24 17:00 | 11 | 328 | 7865 | 17 | 66.1899
2016-11-24 18:00 | 11 | 328 | 7866 | 18 | 57.3646
2016-11-24 19:00 | 11 | 328 | 7867 | 19 | 52.9519
2016-11-24 20:00 | 11 | 328 | 7868 | 20 | 39.7139
2016-11-24 21:00 | 11 | 328 | 7869 | 21 | 30.8886
2016-11-24 22:00 | 11 | 328 | 7870 | 22 | 35.3013
2016-11-24 23:00 | 11 | 328 | 7871 | 23 | 22.0633
2016-11-25 | 11 | 329 | 7872 | 0 | 13.238
2016-11-25 01:00 | 11 | 329 | 7873 | 1 | 17.6506
2016-11-25 02:00 | 11 | 329 | 7874 | 2 | 13.238
2016-11-25 03:00 | 11 | 329 | 7875 | 3 | 13.238
2016-11-25 04:00 | 11 | 329 | 7876 | 4 | 22.0633
2016-11-25 05:00 | 11 | 329 | 7877 | 5 | 22.0633
2016-11-25 06:00 | 11 | 329 | 7878 | 6 | 26.476
2016-11-25 07:00 | 11 | 329 | 7879 | 7 | 48.5393
2016-11-25 08:00 | 11 | 329 | 7880 | 8 | 57.3646
2016-11-25 09:00 | 11 | 329 | 7881 | 9 | 83.8405
2016-11-25 10:00 | 11 | 329 | 7882 | 10 | 79.4279
2016-11-25 11:00 | 11 | 329 | 7883 | 11 | 57.3646
2016-11-25 12:00 | 11 | 329 | 7884 | 12 | 66.1899
2016-11-25 13:00 | 11 | 329 | 7885 | 13 | 61.7772
2016-11-25 14:00 | 11 | 329 | 7886 | 14 | 70.6025
2016-11-25 15:00 | 11 | 329 | 7887 | 15 | 61.7772
2016-11-25 16:00 | 11 | 329 | 7888 | 16 | 75.0152
2016-11-25 17:00 | 11 | 329 | 7889 | 17 | 79.4279
2016-11-25 18:00 | 11 | 329 | 7890 | 18 | 83.8405
2016-11-25 19:00 | 11 | 329 | 7891 | 19 | 83.8405
2016-11-25 20:00 | 11 | 329 | 7892 | 20 | 79.4279
2016-11-25 21:00 | 11 | 329 | 7893 | 21 | 57.3646
2016-11-25 22:00 | 11 | 329 | 7894 | 22 | 39.7139
2016-11-25 23:00 | 11 | 329 | 7895 | 23 | 17.6506
2016-11-26 | 11 | 330 | 7896 | 0 | 13.238
2016-11-26 01:00 | 11 | 330 | 7897 | 1 | 13.238
2016-11-26 02:00 | 11 | 330 | 7898 | 2 | 13.238
2016-11-26 03:00 | 11 | 330 | 7899 | 3 | 17.6506
2016-11-26 04:00 | 11 | 330 | 7900 | 4 | 13.238
2016-11-26 05:00 | 11 | 330 | 7901 | 5 | 17.6506
2016-11-26 06:00 | 11 | 330 | 7902 | 6 | 35.3013
2016-11-26 07:00 | 11 | 330 | 7903 | 7 | 52.9519
2016-11-26 08:00 | 11 | 330 | 7904 | 8 | 57.3646
2016-11-26 09:00 | 11 | 330 | 7905 | 9 | 52.9519
2016-11-26 10:00 | 11 | 330 | 7906 | 10 | 48.5393
2016-11-26 11:00 | 11 | 330 | 7907 | 11 | 30.8886
2016-11-26 12:00 | 11 | 330 | 7908 | 12 | 30.8886
2016-11-26 13:00 | 11 | 330 | 7909 | 13 | 30.8886
2016-11-26 14:00 | 11 | 330 | 7910 | 14 | 44.1266
2016-11-26 15:00 | 11 | 330 | 7911 | 15 | 39.7139
2016-11-26 16:00 | 11 | 330 | 7912 | 16 | 44.1266
2016-11-26 17:00 | 11 | 330 | 7913 | 17 | 48.5393
2016-11-26 18:00 | 11 | 330 | 7914 | 18 | 66.1899
2016-11-26 19:00 | 11 | 330 | 7915 | 19 | 61.7772
2016-11-26 20:00 | 11 | 330 | 7916 | 20 | 66.1899
2016-11-26 21:00 | 11 | 330 | 7917 | 21 | 66.1899
2016-11-26 22:00 | 11 | 330 | 7918 | 22 | 48.5393
2016-11-26 23:00 | 11 | 330 | 7919 | 23 | 35.3013
2016-11-27 | 11 | 331 | 7920 | 0 | 30.8886
2016-11-27 01:00 | 11 | 331 | 7921 | 1 | 26.476
2016-11-27 02:00 | 11 | 331 | 7922 | 2 | 35.3013
2016-11-27 03:00 | 11 | 331 | 7923 | 3 | 30.8886
2016-11-27 04:00 | 11 | 331 | 7924 | 4 | 39.7139
2016-11-27 05:00 | 11 | 331 | 7925 | 5 | 48.5393
2016-11-27 06:00 | 11 | 331 | 7926 | 6 | 79.4279
2016-11-27 07:00 | 11 | 331 | 7927 | 7 | 110.3165
2016-11-27 08:00 | 11 | 331 | 7928 | 8 | 101.4912
2016-11-27 09:00 | 11 | 331 | 7929 | 9 | 97.0785
2016-11-27 10:00 | 11 | 331 | 7930 | 10 | 83.8405
2016-11-27 11:00 | 11 | 331 | 7931 | 11 | 66.1899
2016-11-27 12:00 | 11 | 331 | 7932 | 12 | 52.9519
2016-11-27 13:00 | 11 | 331 | 7933 | 13 | 57.3646
2016-11-27 14:00 | 11 | 331 | 7934 | 14 | 61.7772
2016-11-27 15:00 | 11 | 331 | 7935 | 15 | 61.7772
2016-11-27 16:00 | 11 | 331 | 7936 | 16 | 70.6025
2016-11-27 17:00 | 11 | 331 | 7937 | 17 | 79.4279
2016-11-27 18:00 | 11 | 331 | 7938 | 18 | 92.6658
2016-11-27 19:00 | 11 | 331 | 7939 | 19 | 92.6658
2016-11-27 20:00 | 11 | 331 | 7940 | 20 | 97.0785
2016-11-27 21:00 | 11 | 331 | 7941 | 21 | 83.8405
2016-11-27 22:00 | 11 | 331 | 7942 | 22 | 75.0152
2016-11-27 23:00 | 11 | 331 | 7943 | 23 | 66.1899
2016-11-28 | 11 | 332 | 7944 | 0 | 52.9519
2016-11-28 01:00 | 11 | 332 | 7945 | 1 | 52.9519
2016-11-28 02:00 | 11 | 332 | 7946 | 2 | 52.9519
2016-11-28 03:00 | 11 | 332 | 7947 | 3 | 48.5393
2016-11-28 04:00 | 11 | 332 | 7948 | 4 | 61.7772
2016-11-28 05:00 | 11 | 332 | 7949 | 5 | 66.1899
2016-11-28 06:00 | 11 | 332 | 7950 | 6 | 101.4912
2016-11-28 07:00 | 11 | 332 | 7951 | 7 | 127.9671
2016-11-28 08:00 | 11 | 332 | 7952 | 8 | 110.3165
2016-11-28 09:00 | 11 | 332 | 7953 | 9 | 105.9038
2016-11-28 10:00 | 11 | 332 | 7954 | 10 | 92.6658
2016-11-28 11:00 | 11 | 332 | 7955 | 11 | 79.4279
2016-11-28 12:00 | 11 | 332 | 7956 | 12 | 70.6025
2016-11-28 13:00 | 11 | 332 | 7957 | 13 | 61.7772
2016-11-28 14:00 | 11 | 332 | 7958 | 14 | 70.6025
2016-11-28 15:00 | 11 | 332 | 7959 | 15 | 66.1899
2016-11-28 16:00 | 11 | 332 | 7960 | 16 | 79.4279
2016-11-28 17:00 | 11 | 332 | 7961 | 17 | 75.0152
2016-11-28 18:00 | 11 | 332 | 7962 | 18 | 92.6658
2016-11-28 19:00 | 11 | 332 | 7963 | 19 | 88.2532
2016-11-28 20:00 | 11 | 332 | 7964 | 20 | 88.2532
2016-11-28 21:00 | 11 | 332 | 7965 | 21 | 88.2532
2016-11-28 22:00 | 11 | 332 | 7966 | 22 | 61.7772
2016-11-28 23:00 | 11 | 332 | 7967 | 23 | 39.7139
2016-11-29 | 11 | 333 | 7968 | 0 | 26.476
2016-11-29 01:00 | 11 | 333 | 7969 | 1 | 13.238
2016-11-29 02:00 | 11 | 333 | 7970 | 2 | 13.238
2016-11-29 03:00 | 11 | 333 | 7971 | 3 | 17.6506
2016-11-29 04:00 | 11 | 333 | 7972 | 4 | 13.238
2016-11-29 05:00 | 11 | 333 | 7973 | 5 | 13.238
2016-11-29 06:00 | 11 | 333 | 7974 | 6 | 48.5393
2016-11-29 07:00 | 11 | 333 | 7975 | 7 | 48.5393
2016-11-29 08:00 | 11 | 333 | 7976 | 8 | 44.1266
2016-11-29 09:00 | 11 | 333 | 7977 | 9 | 48.5393
2016-11-29 10:00 | 11 | 333 | 7978 | 10 | 35.3013
2016-11-29 11:00 | 11 | 333 | 7979 | 11 | 35.3013
2016-11-29 12:00 | 11 | 333 | 7980 | 12 | 26.476
2016-11-29 13:00 | 11 | 333 | 7981 | 13 | 30.8886
2016-11-29 14:00 | 11 | 333 | 7982 | 14 | 26.476
2016-11-29 15:00 | 11 | 333 | 7983 | 15 | 30.8886
2016-11-29 16:00 | 11 | 333 | 7984 | 16 | 26.476
2016-11-29 17:00 | 11 | 333 | 7985 | 17 | 35.3013
2016-11-29 18:00 | 11 | 333 | 7986 | 18 | 35.3013
2016-11-29 19:00 | 11 | 333 | 7987 | 19 | 44.1266
2016-11-29 20:00 | 11 | 333 | 7988 | 20 | 44.1266
2016-11-29 21:00 | 11 | 333 | 7989 | 21 | 26.476
2016-11-29 22:00 | 11 | 333 | 7990 | 22 | 26.476
2016-11-29 23:00 | 11 | 333 | 7991 | 23 | 22.0633
2016-11-30 | 11 | 334 | 7992 | 0 | 13.238
2016-11-30 01:00 | 11 | 334 | 7993 | 1 | 17.6506
2016-11-30 02:00 | 11 | 334 | 7994 | 2 | 13.238
2016-11-30 03:00 | 11 | 334 | 7995 | 3 | 13.238
2016-11-30 04:00 | 11 | 334 | 7996 | 4 | 13.238
2016-11-30 05:00 | 11 | 334 | 7997 | 5 | 17.6506
2016-11-30 06:00 | 11 | 334 | 7998 | 6 | 35.3013
2016-11-30 07:00 | 11 | 334 | 7999 | 7 | 57.3646
2016-11-30 08:00 | 11 | 334 | 8000 | 8 | 44.1266
2016-11-30 09:00 | 11 | 334 | 8001 | 9 | 30.8886
2016-11-30 10:00 | 11 | 334 | 8002 | 10 | 35.3013
2016-11-30 11:00 | 11 | 334 | 8003 | 11 | 30.8886
2016-11-30 12:00 | 11 | 334 | 8004 | 12 | 35.3013
2016-11-30 13:00 | 11 | 334 | 8005 | 13 | 30.8886
2016-11-30 14:00 | 11 | 334 | 8006 | 14 | 30.8886
2016-11-30 15:00 | 11 | 334 | 8007 | 15 | 26.476
2016-11-30 16:00 | 11 | 334 | 8008 | 16 | 26.476
2016-11-30 17:00 | 11 | 334 | 8009 | 17 | 44.1266
2016-11-30 18:00 | 11 | 334 | 8010 | 18 | 44.1266
2016-11-30 19:00 | 11 | 334 | 8011 | 19 | 35.3013
2016-11-30 20:00 | 11 | 334 | 8012 | 20 | 30.8886
2016-11-30 21:00 | 11 | 334 | 8013 | 21 | 22.0633
2016-11-30 22:00 | 11 | 334 | 8014 | 22 | 26.476
2016-11-30 23:00 | 11 | 334 | 8015 | 23 | 17.6506
2016-12-01 | 11 | 335 | 8016 | 0 | 17.6506
2016-12-01 01:00 | 11 | 335 | 8017 | 1 | 13.238
2016-12-01 02:00 | 11 | 335 | 8018 | 2 | 17.6506
2016-12-01 03:00 | 11 | 335 | 8019 | 3 | 13.238
2016-12-01 04:00 | 11 | 335 | 8020 | 4 | 13.238
2016-12-01 05:00 | 11 | 335 | 8021 | 5 | 17.6506
2016-12-01 06:00 | 11 | 335 | 8022 | 6 | 13.238
2016-12-01 07:00 | 11 | 335 | 8023 | 7 | 26.476
2016-12-01 08:00 | 11 | 335 | 8024 | 8 | 30.8886
2016-12-01 09:00 | 11 | 335 | 8025 | 9 | 61.7772
2016-12-01 10:00 | 11 | 335 | 8026 | 10 | 61.7772
2016-12-01 11:00 | 11 | 335 | 8027 | 11 | 35.3013
2016-12-01 12:00 | 11 | 335 | 8028 | 12 | 44.1266
2016-12-01 13:00 | 11 | 335 | 8029 | 13 | 48.5393
2016-12-01 14:00 | 11 | 335 | 8030 | 14 | 44.1266
2016-12-01 15:00 | 11 | 335 | 8031 | 15 | 39.7139
2016-12-01 16:00 | 11 | 335 | 8032 | 16 | 39.7139
2016-12-01 17:00 | 11 | 335 | 8033 | 17 | 39.7139
2016-12-01 18:00 | 11 | 335 | 8034 | 18 | 30.8886
2016-12-01 19:00 | 11 | 335 | 8035 | 19 | 30.8886
2016-12-01 20:00 | 11 | 335 | 8036 | 20 | 35.3013
2016-12-01 21:00 | 11 | 335 | 8037 | 21 | 22.0633
2016-12-01 22:00 | 11 | 335 | 8038 | 22 | 26.476
2016-12-01 23:00 | 11 | 335 | 8039 | 23 | 22.0633
2016-12-02 | 12 | 336 | 8040 | 0 | 17.6506
2016-12-02 01:00 | 12 | 336 | 8041 | 1 | 17.6506
2016-12-02 02:00 | 12 | 336 | 8042 | 2 | 13.238
2016-12-02 03:00 | 12 | 336 | 8043 | 3 | 13.238
2016-12-02 04:00 | 12 | 336 | 8044 | 4 | 17.6506
2016-12-02 05:00 | 12 | 336 | 8045 | 5 | 13.238
2016-12-02 06:00 | 12 | 336 | 8046 | 6 | 17.6506
2016-12-02 07:00 | 12 | 336 | 8047 | 7 | 17.6506
2016-12-02 08:00 | 12 | 336 | 8048 | 8 | 30.8886
2016-12-02 09:00 | 12 | 336 | 8049 | 9 | 48.5393
2016-12-02 10:00 | 12 | 336 | 8050 | 10 | 44.1266
2016-12-02 11:00 | 12 | 336 | 8051 | 11 | 44.1266
2016-12-02 12:00 | 12 | 336 | 8052 | 12 | 35.3013
2016-12-02 13:00 | 12 | 336 | 8053 | 13 | 39.7139
2016-12-02 14:00 | 12 | 336 | 8054 | 14 | 35.3013
2016-12-02 15:00 | 12 | 336 | 8055 | 15 | 30.8886
2016-12-02 16:00 | 12 | 336 | 8056 | 16 | 35.3013
2016-12-02 17:00 | 12 | 336 | 8057 | 17 | 44.1266
2016-12-02 18:00 | 12 | 336 | 8058 | 18 | 39.7139
2016-12-02 19:00 | 12 | 336 | 8059 | 19 | 39.7139
2016-12-02 20:00 | 12 | 336 | 8060 | 20 | 44.1266
2016-12-02 21:00 | 12 | 336 | 8061 | 21 | 30.8886
2016-12-02 22:00 | 12 | 336 | 8062 | 22 | 22.0633
2016-12-02 23:00 | 12 | 336 | 8063 | 23 | 22.0633
2016-12-03 | 12 | 337 | 8064 | 0 | 17.6506
2016-12-03 01:00 | 12 | 337 | 8065 | 1 | 13.238
2016-12-03 02:00 | 12 | 337 | 8066 | 2 | 17.6506
2016-12-03 03:00 | 12 | 337 | 8067 | 3 | 13.238
2016-12-03 04:00 | 12 | 337 | 8068 | 4 | 13.238
2016-12-03 05:00 | 12 | 337 | 8069 | 5 | 17.6506
2016-12-03 06:00 | 12 | 337 | 8070 | 6 | 44.1266
2016-12-03 07:00 | 12 | 337 | 8071 | 7 | 48.5393
2016-12-03 08:00 | 12 | 337 | 8072 | 8 | 35.3013
2016-12-03 09:00 | 12 | 337 | 8073 | 9 | 30.8886
2016-12-03 10:00 | 12 | 337 | 8074 | 10 | 26.476
2016-12-03 11:00 | 12 | 337 | 8075 | 11 | 22.0633
2016-12-03 12:00 | 12 | 337 | 8076 | 12 | 26.476
2016-12-03 13:00 | 12 | 337 | 8077 | 13 | 26.476
2016-12-03 14:00 | 12 | 337 | 8078 | 14 | 30.8886
2016-12-03 15:00 | 12 | 337 | 8079 | 15 | 22.0633
2016-12-03 16:00 | 12 | 337 | 8080 | 16 | 30.8886
2016-12-03 17:00 | 12 | 337 | 8081 | 17 | 30.8886
2016-12-03 18:00 | 12 | 337 | 8082 | 18 | 35.3013
2016-12-03 19:00 | 12 | 337 | 8083 | 19 | 35.3013
2016-12-03 20:00 | 12 | 337 | 8084 | 20 | 57.3646
2016-12-03 21:00 | 12 | 337 | 8085 | 21 | 35.3013
2016-12-03 22:00 | 12 | 337 | 8086 | 22 | 26.476
2016-12-03 23:00 | 12 | 337 | 8087 | 23 | 22.0633
2016-12-04 | 12 | 338 | 8088 | 0 | 17.6506
2016-12-04 01:00 | 12 | 338 | 8089 | 1 | 13.238
2016-12-04 02:00 | 12 | 338 | 8090 | 2 | 13.238
2016-12-04 03:00 | 12 | 338 | 8091 | 3 | 17.6506
2016-12-04 04:00 | 12 | 338 | 8092 | 4 | 13.238
2016-12-04 05:00 | 12 | 338 | 8093 | 5 | 17.6506
2016-12-04 06:00 | 12 | 338 | 8094 | 6 | 35.3013
2016-12-04 07:00 | 12 | 338 | 8095 | 7 | 44.1266
2016-12-04 08:00 | 12 | 338 | 8096 | 8 | 39.7139
2016-12-04 09:00 | 12 | 338 | 8097 | 9 | 30.8886
2016-12-04 10:00 | 12 | 338 | 8098 | 10 | 26.476
2016-12-04 11:00 | 12 | 338 | 8099 | 11 | 26.476
2016-12-04 12:00 | 12 | 338 | 8100 | 12 | 22.0633
2016-12-04 13:00 | 12 | 338 | 8101 | 13 | 26.476
2016-12-04 14:00 | 12 | 338 | 8102 | 14 | 22.0633
2016-12-04 15:00 | 12 | 338 | 8103 | 15 | 26.476
2016-12-04 16:00 | 12 | 338 | 8104 | 16 | 26.476
2016-12-04 17:00 | 12 | 338 | 8105 | 17 | 35.3013
2016-12-04 18:00 | 12 | 338 | 8106 | 18 | 39.7139
2016-12-04 19:00 | 12 | 338 | 8107 | 19 | 39.7139
2016-12-04 20:00 | 12 | 338 | 8108 | 20 | 48.5393
2016-12-04 21:00 | 12 | 338 | 8109 | 21 | 35.3013
2016-12-04 22:00 | 12 | 338 | 8110 | 22 | 30.8886
2016-12-04 23:00 | 12 | 338 | 8111 | 23 | 17.6506
2016-12-05 | 12 | 339 | 8112 | 0 | 17.6506
2016-12-05 01:00 | 12 | 339 | 8113 | 1 | 17.6506
2016-12-05 02:00 | 12 | 339 | 8114 | 2 | 13.238
2016-12-05 03:00 | 12 | 339 | 8115 | 3 | 17.6506
2016-12-05 04:00 | 12 | 339 | 8116 | 4 | 13.238
2016-12-05 05:00 | 12 | 339 | 8117 | 5 | 22.0633
2016-12-05 06:00 | 12 | 339 | 8118 | 6 | 48.5393
2016-12-05 07:00 | 12 | 339 | 8119 | 7 | 79.4279
2016-12-05 08:00 | 12 | 339 | 8120 | 8 | 66.1899
2016-12-05 09:00 | 12 | 339 | 8121 | 9 | 61.7772
2016-12-05 10:00 | 12 | 339 | 8122 | 10 | 44.1266
2016-12-05 11:00 | 12 | 339 | 8123 | 11 | 44.1266
2016-12-05 12:00 | 12 | 339 | 8124 | 12 | 35.3013
2016-12-05 13:00 | 12 | 339 | 8125 | 13 | 30.8886
2016-12-05 14:00 | 12 | 339 | 8126 | 14 | 39.7139
2016-12-05 15:00 | 12 | 339 | 8127 | 15 | 39.7139
2016-12-05 16:00 | 12 | 339 | 8128 | 16 | 57.3646
2016-12-05 17:00 | 12 | 339 | 8129 | 17 | 57.3646
2016-12-05 18:00 | 12 | 339 | 8130 | 18 | 70.6025
2016-12-05 19:00 | 12 | 339 | 8131 | 19 | 79.4279
2016-12-05 20:00 | 12 | 339 | 8132 | 20 | 79.4279
2016-12-05 21:00 | 12 | 339 | 8133 | 21 | 61.7772
2016-12-05 22:00 | 12 | 339 | 8134 | 22 | 61.7772
2016-12-05 23:00 | 12 | 339 | 8135 | 23 | 30.8886
2016-12-06 | 12 | 340 | 8136 | 0 | 30.8886
2016-12-06 01:00 | 12 | 340 | 8137 | 1 | 26.476
2016-12-06 02:00 | 12 | 340 | 8138 | 2 | 22.0633
2016-12-06 03:00 | 12 | 340 | 8139 | 3 | 17.6506
2016-12-06 04:00 | 12 | 340 | 8140 | 4 | 17.6506
2016-12-06 05:00 | 12 | 340 | 8141 | 5 | 22.0633
2016-12-06 06:00 | 12 | 340 | 8142 | 6 | 57.3646
2016-12-06 07:00 | 12 | 340 | 8143 | 7 | 57.3646
2016-12-06 08:00 | 12 | 340 | 8144 | 8 | 52.9519
2016-12-06 09:00 | 12 | 340 | 8145 | 9 | 48.5393
2016-12-06 10:00 | 12 | 340 | 8146 | 10 | 35.3013
2016-12-06 11:00 | 12 | 340 | 8147 | 11 | 22.0633
2016-12-06 12:00 | 12 | 340 | 8148 | 12 | 30.8886
2016-12-06 13:00 | 12 | 340 | 8149 | 13 | 26.476
2016-12-06 14:00 | 12 | 340 | 8150 | 14 | 26.476
2016-12-06 15:00 | 12 | 340 | 8151 | 15 | 30.8886
2016-12-06 16:00 | 12 | 340 | 8152 | 16 | 39.7139
2016-12-06 17:00 | 12 | 340 | 8153 | 17 | 52.9519
2016-12-06 18:00 | 12 | 340 | 8154 | 18 | 48.5393
2016-12-06 19:00 | 12 | 340 | 8155 | 19 | 57.3646
2016-12-06 20:00 | 12 | 340 | 8156 | 20 | 57.3646
2016-12-06 21:00 | 12 | 340 | 8157 | 21 | 35.3013
2016-12-06 22:00 | 12 | 340 | 8158 | 22 | 26.476
2016-12-06 23:00 | 12 | 340 | 8159 | 23 | 17.6506
2016-12-07 | 12 | 341 | 8160 | 0 | 17.6506
2016-12-07 01:00 | 12 | 341 | 8161 | 1 | 13.238
2016-12-07 02:00 | 12 | 341 | 8162 | 2 | 13.238
2016-12-07 03:00 | 12 | 341 | 8163 | 3 | 17.6506
2016-12-07 04:00 | 12 | 341 | 8164 | 4 | 13.238
2016-12-07 05:00 | 12 | 341 | 8165 | 5 | 17.6506
2016-12-07 06:00 | 12 | 341 | 8166 | 6 | 39.7139
2016-12-07 07:00 | 12 | 341 | 8167 | 7 | 44.1266
2016-12-07 08:00 | 12 | 341 | 8168 | 8 | 44.1266
2016-12-07 09:00 | 12 | 341 | 8169 | 9 | 39.7139
2016-12-07 10:00 | 12 | 341 | 8170 | 10 | 48.5393
2016-12-07 11:00 | 12 | 341 | 8171 | 11 | 26.476
2016-12-07 12:00 | 12 | 341 | 8172 | 12 | 30.8886
2016-12-07 13:00 | 12 | 341 | 8173 | 13 | 30.8886
2016-12-07 14:00 | 12 | 341 | 8174 | 14 | 26.476
2016-12-07 15:00 | 12 | 341 | 8175 | 15 | 30.8886
2016-12-07 16:00 | 12 | 341 | 8176 | 16 | 30.8886
2016-12-07 17:00 | 12 | 341 | 8177 | 17 | 39.7139
2016-12-07 18:00 | 12 | 341 | 8178 | 18 | 39.7139
2016-12-07 19:00 | 12 | 341 | 8179 | 19 | 30.8886
2016-12-07 20:00 | 12 | 341 | 8180 | 20 | 26.476
2016-12-07 21:00 | 12 | 341 | 8181 | 21 | 26.476
2016-12-07 22:00 | 12 | 341 | 8182 | 22 | 22.0633
2016-12-07 23:00 | 12 | 341 | 8183 | 23 | 22.0633
2016-12-08 | 12 | 342 | 8184 | 0 | 13.238
2016-12-08 01:00 | 12 | 342 | 8185 | 1 | 17.6506
2016-12-08 02:00 | 12 | 342 | 8186 | 2 | 13.238
2016-12-08 03:00 | 12 | 342 | 8187 | 3 | 17.6506
2016-12-08 04:00 | 12 | 342 | 8188 | 4 | 13.238
2016-12-08 05:00 | 12 | 342 | 8189 | 5 | 13.238
2016-12-08 06:00 | 12 | 342 | 8190 | 6 | 17.6506
2016-12-08 07:00 | 12 | 342 | 8191 | 7 | 17.6506
2016-12-08 08:00 | 12 | 342 | 8192 | 8 | 26.476
2016-12-08 09:00 | 12 | 342 | 8193 | 9 | 44.1266
2016-12-08 10:00 | 12 | 342 | 8194 | 10 | 44.1266
2016-12-08 11:00 | 12 | 342 | 8195 | 11 | 39.7139
2016-12-08 12:00 | 12 | 342 | 8196 | 12 | 39.7139
2016-12-08 13:00 | 12 | 342 | 8197 | 13 | 44.1266
2016-12-08 14:00 | 12 | 342 | 8198 | 14 | 44.1266
2016-12-08 15:00 | 12 | 342 | 8199 | 15 | 35.3013
2016-12-08 16:00 | 12 | 342 | 8200 | 16 | 39.7139
2016-12-08 17:00 | 12 | 342 | 8201 | 17 | 39.7139
2016-12-08 18:00 | 12 | 342 | 8202 | 18 | 39.7139
2016-12-08 19:00 | 12 | 342 | 8203 | 19 | 30.8886
2016-12-08 20:00 | 12 | 342 | 8204 | 20 | 30.8886
2016-12-08 21:00 | 12 | 342 | 8205 | 21 | 26.476
2016-12-08 22:00 | 12 | 342 | 8206 | 22 | 22.0633
2016-12-08 23:00 | 12 | 342 | 8207 | 23 | 17.6506
2016-12-09 | 12 | 343 | 8208 | 0 | 17.6506
2016-12-09 01:00 | 12 | 343 | 8209 | 1 | 13.238
2016-12-09 02:00 | 12 | 343 | 8210 | 2 | 13.238
2016-12-09 03:00 | 12 | 343 | 8211 | 3 | 17.6506
2016-12-09 04:00 | 12 | 343 | 8212 | 4 | 13.238
2016-12-09 05:00 | 12 | 343 | 8213 | 5 | 13.238
2016-12-09 06:00 | 12 | 343 | 8214 | 6 | 17.6506
2016-12-09 07:00 | 12 | 343 | 8215 | 7 | 17.6506
2016-12-09 08:00 | 12 | 343 | 8216 | 8 | 30.8886
2016-12-09 09:00 | 12 | 343 | 8217 | 9 | 39.7139
2016-12-09 10:00 | 12 | 343 | 8218 | 10 | 39.7139
2016-12-09 11:00 | 12 | 343 | 8219 | 11 | 52.9519
2016-12-09 12:00 | 12 | 343 | 8220 | 12 | 39.7139
2016-12-09 13:00 | 12 | 343 | 8221 | 13 | 35.3013
2016-12-09 14:00 | 12 | 343 | 8222 | 14 | 30.8886
2016-12-09 15:00 | 12 | 343 | 8223 | 15 | 35.3013
2016-12-09 16:00 | 12 | 343 | 8224 | 16 | 30.8886
2016-12-09 17:00 | 12 | 343 | 8225 | 17 | 39.7139
2016-12-09 18:00 | 12 | 343 | 8226 | 18 | 48.5393
2016-12-09 19:00 | 12 | 343 | 8227 | 19 | 48.5393
2016-12-09 20:00 | 12 | 343 | 8228 | 20 | 30.8886
2016-12-09 21:00 | 12 | 343 | 8229 | 21 | 26.476
2016-12-09 22:00 | 12 | 343 | 8230 | 22 | 26.476
2016-12-09 23:00 | 12 | 343 | 8231 | 23 | 22.0633
2016-12-10 | 12 | 344 | 8232 | 0 | 17.6506
2016-12-10 01:00 | 12 | 344 | 8233 | 1 | 13.238
2016-12-10 02:00 | 12 | 344 | 8234 | 2 | 17.6506
2016-12-10 03:00 | 12 | 344 | 8235 | 3 | 13.238
2016-12-10 04:00 | 12 | 344 | 8236 | 4 | 13.238
2016-12-10 05:00 | 12 | 344 | 8237 | 5 | 17.6506
2016-12-10 06:00 | 12 | 344 | 8238 | 6 | 44.1266
2016-12-10 07:00 | 12 | 344 | 8239 | 7 | 52.9519
2016-12-10 08:00 | 12 | 344 | 8240 | 8 | 61.7772
2016-12-10 09:00 | 12 | 344 | 8241 | 9 | 52.9519
2016-12-10 10:00 | 12 | 344 | 8242 | 10 | 48.5393
2016-12-10 11:00 | 12 | 344 | 8243 | 11 | 44.1266
2016-12-10 12:00 | 12 | 344 | 8244 | 12 | 39.7139
2016-12-10 13:00 | 12 | 344 | 8245 | 13 | 48.5393
2016-12-10 14:00 | 12 | 344 | 8246 | 14 | 39.7139
2016-12-10 15:00 | 12 | 344 | 8247 | 15 | 35.3013
2016-12-10 16:00 | 12 | 344 | 8248 | 16 | 35.3013
2016-12-10 17:00 | 12 | 344 | 8249 | 17 | 39.7139
2016-12-10 18:00 | 12 | 344 | 8250 | 18 | 66.1899
2016-12-10 19:00 | 12 | 344 | 8251 | 19 | 52.9519
2016-12-10 20:00 | 12 | 344 | 8252 | 20 | 48.5393
2016-12-10 21:00 | 12 | 344 | 8253 | 21 | 30.8886
2016-12-10 22:00 | 12 | 344 | 8254 | 22 | 35.3013
2016-12-10 23:00 | 12 | 344 | 8255 | 23 | 22.0633
2016-12-11 | 12 | 345 | 8256 | 0 | 17.6506
2016-12-11 01:00 | 12 | 345 | 8257 | 1 | 13.238
2016-12-11 02:00 | 12 | 345 | 8258 | 2 | 13.238
2016-12-11 03:00 | 12 | 345 | 8259 | 3 | 17.6506
2016-12-11 04:00 | 12 | 345 | 8260 | 4 | 13.238
2016-12-11 05:00 | 12 | 345 | 8261 | 5 | 17.6506
2016-12-11 06:00 | 12 | 345 | 8262 | 6 | 44.1266
2016-12-11 07:00 | 12 | 345 | 8263 | 7 | 52.9519
2016-12-11 08:00 | 12 | 345 | 8264 | 8 | 35.3013
2016-12-11 09:00 | 12 | 345 | 8265 | 9 | 30.8886
2016-12-11 10:00 | 12 | 345 | 8266 | 10 | 35.3013
2016-12-11 11:00 | 12 | 345 | 8267 | 11 | 26.476
2016-12-11 12:00 | 12 | 345 | 8268 | 12 | 30.8886
2016-12-11 13:00 | 12 | 345 | 8269 | 13 | 26.476
2016-12-11 14:00 | 12 | 345 | 8270 | 14 | 26.476
2016-12-11 15:00 | 12 | 345 | 8271 | 15 | 26.476
2016-12-11 16:00 | 12 | 345 | 8272 | 16 | 26.476
2016-12-11 17:00 | 12 | 345 | 8273 | 17 | 30.8886
2016-12-11 18:00 | 12 | 345 | 8274 | 18 | 39.7139
2016-12-11 19:00 | 12 | 345 | 8275 | 19 | 44.1266
2016-12-11 20:00 | 12 | 345 | 8276 | 20 | 30.8886
2016-12-11 21:00 | 12 | 345 | 8277 | 21 | 26.476
2016-12-11 22:00 | 12 | 345 | 8278 | 22 | 26.476
2016-12-11 23:00 | 12 | 345 | 8279 | 23 | 22.0633
2016-12-12 | 12 | 346 | 8280 | 0 | 17.6506
2016-12-12 01:00 | 12 | 346 | 8281 | 1 | 17.6506
2016-12-12 02:00 | 12 | 346 | 8282 | 2 | 13.238
2016-12-12 03:00 | 12 | 346 | 8283 | 3 | 13.238
2016-12-12 04:00 | 12 | 346 | 8284 | 4 | 17.6506
2016-12-12 05:00 | 12 | 346 | 8285 | 5 | 22.0633
2016-12-12 06:00 | 12 | 346 | 8286 | 6 | 39.7139
2016-12-12 07:00 | 12 | 346 | 8287 | 7 | 83.8405
2016-12-12 08:00 | 12 | 346 | 8288 | 8 | 48.5393
2016-12-12 09:00 | 12 | 346 | 8289 | 9 | 52.9519
2016-12-12 10:00 | 12 | 346 | 8290 | 10 | 39.7139
2016-12-12 11:00 | 12 | 346 | 8291 | 11 | 30.8886
2016-12-12 12:00 | 12 | 346 | 8292 | 12 | 35.3013
2016-12-12 13:00 | 12 | 346 | 8293 | 13 | 26.476
2016-12-12 14:00 | 12 | 346 | 8294 | 14 | 30.8886
2016-12-12 15:00 | 12 | 346 | 8295 | 15 | 35.3013
2016-12-12 16:00 | 12 | 346 | 8296 | 16 | 35.3013
2016-12-12 17:00 | 12 | 346 | 8297 | 17 | 44.1266
2016-12-12 18:00 | 12 | 346 | 8298 | 18 | 52.9519
2016-12-12 19:00 | 12 | 346 | 8299 | 19 | 57.3646
2016-12-12 20:00 | 12 | 346 | 8300 | 20 | 48.5393
2016-12-12 21:00 | 12 | 346 | 8301 | 21 | 39.7139
2016-12-12 22:00 | 12 | 346 | 8302 | 22 | 35.3013
2016-12-12 23:00 | 12 | 346 | 8303 | 23 | 22.0633
2016-12-13 | 12 | 347 | 8304 | 0 | 17.6506
2016-12-13 01:00 | 12 | 347 | 8305 | 1 | 17.6506
2016-12-13 02:00 | 12 | 347 | 8306 | 2 | 13.238
2016-12-13 03:00 | 12 | 347 | 8307 | 3 | 13.238
2016-12-13 04:00 | 12 | 347 | 8308 | 4 | 17.6506
2016-12-13 05:00 | 12 | 347 | 8309 | 5 | 13.238
2016-12-13 06:00 | 12 | 347 | 8310 | 6 | 48.5393
2016-12-13 07:00 | 12 | 347 | 8311 | 7 | 70.6025
2016-12-13 08:00 | 12 | 347 | 8312 | 8 | 57.3646
2016-12-13 09:00 | 12 | 347 | 8313 | 9 | 61.7772
2016-12-13 10:00 | 12 | 347 | 8314 | 10 | 44.1266
2016-12-13 11:00 | 12 | 347 | 8315 | 11 | 30.8886
2016-12-13 12:00 | 12 | 347 | 8316 | 12 | 39.7139
2016-12-13 13:00 | 12 | 347 | 8317 | 13 | 35.3013
2016-12-13 14:00 | 12 | 347 | 8318 | 14 | 35.3013
2016-12-13 15:00 | 12 | 347 | 8319 | 15 | 39.7139
2016-12-13 16:00 | 12 | 347 | 8320 | 16 | 39.7139
2016-12-13 17:00 | 12 | 347 | 8321 | 17 | 52.9519
2016-12-13 18:00 | 12 | 347 | 8322 | 18 | 57.3646
2016-12-13 19:00 | 12 | 347 | 8323 | 19 | 57.3646
2016-12-13 20:00 | 12 | 347 | 8324 | 20 | 70.6025
2016-12-13 21:00 | 12 | 347 | 8325 | 21 | 44.1266
2016-12-13 22:00 | 12 | 347 | 8326 | 22 | 39.7139
2016-12-13 23:00 | 12 | 347 | 8327 | 23 | 26.476
2016-12-14 | 12 | 348 | 8328 | 0 | 22.0633
2016-12-14 01:00 | 12 | 348 | 8329 | 1 | 17.6506
2016-12-14 02:00 | 12 | 348 | 8330 | 2 | 17.6506
2016-12-14 03:00 | 12 | 348 | 8331 | 3 | 17.6506
2016-12-14 04:00 | 12 | 348 | 8332 | 4 | 22.0633
2016-12-14 05:00 | 12 | 348 | 8333 | 5 | 30.8886
2016-12-14 06:00 | 12 | 348 | 8334 | 6 | 61.7772
2016-12-14 07:00 | 12 | 348 | 8335 | 7 | 75.0152
2016-12-14 08:00 | 12 | 348 | 8336 | 8 | 70.6025
2016-12-14 09:00 | 12 | 348 | 8337 | 9 | 66.1899
2016-12-14 10:00 | 12 | 348 | 8338 | 10 | 57.3646
2016-12-14 11:00 | 12 | 348 | 8339 | 11 | 52.9519
2016-12-14 12:00 | 12 | 348 | 8340 | 12 | 44.1266
2016-12-14 13:00 | 12 | 348 | 8341 | 13 | 57.3646
2016-12-14 14:00 | 12 | 348 | 8342 | 14 | 57.3646
2016-12-14 15:00 | 12 | 348 | 8343 | 15 | 57.3646
2016-12-14 16:00 | 12 | 348 | 8344 | 16 | 79.4279
2016-12-14 17:00 | 12 | 348 | 8345 | 17 | 75.0152
2016-12-14 18:00 | 12 | 348 | 8346 | 18 | 79.4279
2016-12-14 19:00 | 12 | 348 | 8347 | 19 | 75.0152
2016-12-14 20:00 | 12 | 348 | 8348 | 20 | 79.4279
2016-12-14 21:00 | 12 | 348 | 8349 | 21 | 52.9519
2016-12-14 22:00 | 12 | 348 | 8350 | 22 | 48.5393
2016-12-14 23:00 | 12 | 348 | 8351 | 23 | 35.3013
2016-12-15 | 12 | 349 | 8352 | 0 | 30.8886
2016-12-15 01:00 | 12 | 349 | 8353 | 1 | 30.8886
2016-12-15 02:00 | 12 | 349 | 8354 | 2 | 30.8886
2016-12-15 03:00 | 12 | 349 | 8355 | 3 | 30.8886
2016-12-15 04:00 | 12 | 349 | 8356 | 4 | 30.8886
2016-12-15 05:00 | 12 | 349 | 8357 | 5 | 30.8886
2016-12-15 06:00 | 12 | 349 | 8358 | 6 | 39.7139
2016-12-15 07:00 | 12 | 349 | 8359 | 7 | 52.9519
2016-12-15 08:00 | 12 | 349 | 8360 | 8 | 79.4279
2016-12-15 09:00 | 12 | 349 | 8361 | 9 | 92.6658
2016-12-15 10:00 | 12 | 349 | 8362 | 10 | 101.4912
2016-12-15 11:00 | 12 | 349 | 8363 | 11 | 97.0785
2016-12-15 12:00 | 12 | 349 | 8364 | 12 | 88.2532
2016-12-15 13:00 | 12 | 349 | 8365 | 13 | 79.4279
2016-12-15 14:00 | 12 | 349 | 8366 | 14 | 79.4279
2016-12-15 15:00 | 12 | 349 | 8367 | 15 | 70.6025
2016-12-15 16:00 | 12 | 349 | 8368 | 16 | 75.0152
2016-12-15 17:00 | 12 | 349 | 8369 | 17 | 70.6025
2016-12-15 18:00 | 12 | 349 | 8370 | 18 | 70.6025
2016-12-15 19:00 | 12 | 349 | 8371 | 19 | 70.6025
2016-12-15 20:00 | 12 | 349 | 8372 | 20 | 66.1899
2016-12-15 21:00 | 12 | 349 | 8373 | 21 | 48.5393
2016-12-15 22:00 | 12 | 349 | 8374 | 22 | 39.7139
2016-12-15 23:00 | 12 | 349 | 8375 | 23 | 30.8886
2016-12-16 | 12 | 350 | 8376 | 0 | 17.6506
2016-12-16 01:00 | 12 | 350 | 8377 | 1 | 17.6506
2016-12-16 02:00 | 12 | 350 | 8378 | 2 | 13.238
2016-12-16 03:00 | 12 | 350 | 8379 | 3 | 13.238
2016-12-16 04:00 | 12 | 350 | 8380 | 4 | 17.6506
2016-12-16 05:00 | 12 | 350 | 8381 | 5 | 13.238
2016-12-16 06:00 | 12 | 350 | 8382 | 6 | 22.0633
2016-12-16 07:00 | 12 | 350 | 8383 | 7 | 35.3013
2016-12-16 08:00 | 12 | 350 | 8384 | 8 | 48.5393
2016-12-16 09:00 | 12 | 350 | 8385 | 9 | 75.0152
2016-12-16 10:00 | 12 | 350 | 8386 | 10 | 61.7772
2016-12-16 11:00 | 12 | 350 | 8387 | 11 | 52.9519
2016-12-16 12:00 | 12 | 350 | 8388 | 12 | 70.6025
2016-12-16 13:00 | 12 | 350 | 8389 | 13 | 61.7772
2016-12-16 14:00 | 12 | 350 | 8390 | 14 | 52.9519
2016-12-16 15:00 | 12 | 350 | 8391 | 15 | 57.3646
2016-12-16 16:00 | 12 | 350 | 8392 | 16 | 61.7772
2016-12-16 17:00 | 12 | 350 | 8393 | 17 | 61.7772
2016-12-16 18:00 | 12 | 350 | 8394 | 18 | 61.7772
2016-12-16 19:00 | 12 | 350 | 8395 | 19 | 66.1899
2016-12-16 20:00 | 12 | 350 | 8396 | 20 | 66.1899
2016-12-16 21:00 | 12 | 350 | 8397 | 21 | 52.9519
2016-12-16 22:00 | 12 | 350 | 8398 | 22 | 39.7139
2016-12-16 23:00 | 12 | 350 | 8399 | 23 | 26.476
2016-12-17 | 12 | 351 | 8400 | 0 | 17.6506
2016-12-17 01:00 | 12 | 351 | 8401 | 1 | 17.6506
2016-12-17 02:00 | 12 | 351 | 8402 | 2 | 13.238
2016-12-17 03:00 | 12 | 351 | 8403 | 3 | 17.6506
2016-12-17 04:00 | 12 | 351 | 8404 | 4 | 22.0633
2016-12-17 05:00 | 12 | 351 | 8405 | 5 | 35.3013
2016-12-17 06:00 | 12 | 351 | 8406 | 6 | 70.6025
2016-12-17 07:00 | 12 | 351 | 8407 | 7 | 97.0785
2016-12-17 08:00 | 12 | 351 | 8408 | 8 | 79.4279
2016-12-17 09:00 | 12 | 351 | 8409 | 9 | 83.8405
2016-12-17 10:00 | 12 | 351 | 8410 | 10 | 61.7772
2016-12-17 11:00 | 12 | 351 | 8411 | 11 | 61.7772
2016-12-17 12:00 | 12 | 351 | 8412 | 12 | 48.5393
2016-12-17 13:00 | 12 | 351 | 8413 | 13 | 48.5393
2016-12-17 14:00 | 12 | 351 | 8414 | 14 | 52.9519
2016-12-17 15:00 | 12 | 351 | 8415 | 15 | 61.7772
2016-12-17 16:00 | 12 | 351 | 8416 | 16 | 70.6025
2016-12-17 17:00 | 12 | 351 | 8417 | 17 | 75.0152
2016-12-17 18:00 | 12 | 351 | 8418 | 18 | 79.4279
2016-12-17 19:00 | 12 | 351 | 8419 | 19 | 79.4279
2016-12-17 20:00 | 12 | 351 | 8420 | 20 | 70.6025
2016-12-17 21:00 | 12 | 351 | 8421 | 21 | 52.9519
2016-12-17 22:00 | 12 | 351 | 8422 | 22 | 44.1266
2016-12-17 23:00 | 12 | 351 | 8423 | 23 | 35.3013
2016-12-18 | 12 | 352 | 8424 | 0 | 22.0633
2016-12-18 01:00 | 12 | 352 | 8425 | 1 | 17.6506
2016-12-18 02:00 | 12 | 352 | 8426 | 2 | 26.476
2016-12-18 03:00 | 12 | 352 | 8427 | 3 | 22.0633
2016-12-18 04:00 | 12 | 352 | 8428 | 4 | 26.476
2016-12-18 05:00 | 12 | 352 | 8429 | 5 | 39.7139
2016-12-18 06:00 | 12 | 352 | 8430 | 6 | 61.7772
2016-12-18 07:00 | 12 | 352 | 8431 | 7 | 92.6658
2016-12-18 08:00 | 12 | 352 | 8432 | 8 | 79.4279
2016-12-18 09:00 | 12 | 352 | 8433 | 9 | 75.0152
2016-12-18 10:00 | 12 | 352 | 8434 | 10 | 61.7772
2016-12-18 11:00 | 12 | 352 | 8435 | 11 | 48.5393
2016-12-18 12:00 | 12 | 352 | 8436 | 12 | 44.1266
2016-12-18 13:00 | 12 | 352 | 8437 | 13 | 39.7139
2016-12-18 14:00 | 12 | 352 | 8438 | 14 | 48.5393
2016-12-18 15:00 | 12 | 352 | 8439 | 15 | 39.7139
2016-12-18 16:00 | 12 | 352 | 8440 | 16 | 61.7772
2016-12-18 17:00 | 12 | 352 | 8441 | 17 | 52.9519
2016-12-18 18:00 | 12 | 352 | 8442 | 18 | 61.7772
2016-12-18 19:00 | 12 | 352 | 8443 | 19 | 70.6025
2016-12-18 20:00 | 12 | 352 | 8444 | 20 | 61.7772
2016-12-18 21:00 | 12 | 352 | 8445 | 21 | 57.3646
2016-12-18 22:00 | 12 | 352 | 8446 | 22 | 57.3646
2016-12-18 23:00 | 12 | 352 | 8447 | 23 | 44.1266
2016-12-19 | 12 | 353 | 8448 | 0 | 44.1266
2016-12-19 01:00 | 12 | 353 | 8449 | 1 | 44.1266
2016-12-19 02:00 | 12 | 353 | 8450 | 2 | 44.1266
2016-12-19 03:00 | 12 | 353 | 8451 | 3 | 35.3013
2016-12-19 04:00 | 12 | 353 | 8452 | 4 | 30.8886
2016-12-19 05:00 | 12 | 353 | 8453 | 5 | 35.3013
2016-12-19 06:00 | 12 | 353 | 8454 | 6 | 75.0152
2016-12-19 07:00 | 12 | 353 | 8455 | 7 | 83.8405
2016-12-19 08:00 | 12 | 353 | 8456 | 8 | 66.1899
2016-12-19 09:00 | 12 | 353 | 8457 | 9 | 61.7772
2016-12-19 10:00 | 12 | 353 | 8458 | 10 | 52.9519
2016-12-19 11:00 | 12 | 353 | 8459 | 11 | 39.7139
2016-12-19 12:00 | 12 | 353 | 8460 | 12 | 44.1266
2016-12-19 13:00 | 12 | 353 | 8461 | 13 | 39.7139
2016-12-19 14:00 | 12 | 353 | 8462 | 14 | 44.1266
2016-12-19 15:00 | 12 | 353 | 8463 | 15 | 39.7139
2016-12-19 16:00 | 12 | 353 | 8464 | 16 | 44.1266
2016-12-19 17:00 | 12 | 353 | 8465 | 17 | 35.3013
2016-12-19 18:00 | 12 | 353 | 8466 | 18 | 57.3646
2016-12-19 19:00 | 12 | 353 | 8467 | 19 | 61.7772
2016-12-19 20:00 | 12 | 353 | 8468 | 20 | 52.9519
2016-12-19 21:00 | 12 | 353 | 8469 | 21 | 44.1266
2016-12-19 22:00 | 12 | 353 | 8470 | 22 | 26.476
2016-12-19 23:00 | 12 | 353 | 8471 | 23 | 26.476
2016-12-20 | 12 | 354 | 8472 | 0 | 17.6506
2016-12-20 01:00 | 12 | 354 | 8473 | 1 | 13.238
2016-12-20 02:00 | 12 | 354 | 8474 | 2 | 13.238
2016-12-20 03:00 | 12 | 354 | 8475 | 3 | 17.6506
2016-12-20 04:00 | 12 | 354 | 8476 | 4 | 13.238
2016-12-20 05:00 | 12 | 354 | 8477 | 5 | 13.238
2016-12-20 06:00 | 12 | 354 | 8478 | 6 | 48.5393
2016-12-20 07:00 | 12 | 354 | 8479 | 7 | 66.1899
2016-12-20 08:00 | 12 | 354 | 8480 | 8 | 57.3646
2016-12-20 09:00 | 12 | 354 | 8481 | 9 | 52.9519
2016-12-20 10:00 | 12 | 354 | 8482 | 10 | 48.5393
2016-12-20 11:00 | 12 | 354 | 8483 | 11 | 39.7139
2016-12-20 12:00 | 12 | 354 | 8484 | 12 | 52.9519
2016-12-20 13:00 | 12 | 354 | 8485 | 13 | 48.5393
2016-12-20 14:00 | 12 | 354 | 8486 | 14 | 44.1266
2016-12-20 15:00 | 12 | 354 | 8487 | 15 | 48.5393
2016-12-20 16:00 | 12 | 354 | 8488 | 16 | 57.3646
2016-12-20 17:00 | 12 | 354 | 8489 | 17 | 61.7772
2016-12-20 18:00 | 12 | 354 | 8490 | 18 | 52.9519
2016-12-20 19:00 | 12 | 354 | 8491 | 19 | 66.1899
2016-12-20 20:00 | 12 | 354 | 8492 | 20 | 66.1899
2016-12-20 21:00 | 12 | 354 | 8493 | 21 | 52.9519
2016-12-20 22:00 | 12 | 354 | 8494 | 22 | 39.7139
2016-12-20 23:00 | 12 | 354 | 8495 | 23 | 35.3013
2016-12-21 | 12 | 355 | 8496 | 0 | 26.476
2016-12-21 01:00 | 12 | 355 | 8497 | 1 | 22.0633
2016-12-21 02:00 | 12 | 355 | 8498 | 2 | 22.0633
2016-12-21 03:00 | 12 | 355 | 8499 | 3 | 22.0633
2016-12-21 04:00 | 12 | 355 | 8500 | 4 | 26.476
2016-12-21 05:00 | 12 | 355 | 8501 | 5 | 30.8886
2016-12-21 06:00 | 12 | 355 | 8502 | 6 | 52.9519
2016-12-21 07:00 | 12 | 355 | 8503 | 7 | 83.8405
2016-12-21 08:00 | 12 | 355 | 8504 | 8 | 75.0152
2016-12-21 09:00 | 12 | 355 | 8505 | 9 | 88.2532
2016-12-21 10:00 | 12 | 355 | 8506 | 10 | 70.6025
2016-12-21 11:00 | 12 | 355 | 8507 | 11 | 61.7772
2016-12-21 12:00 | 12 | 355 | 8508 | 12 | 75.0152
2016-12-21 13:00 | 12 | 355 | 8509 | 13 | 70.6025
2016-12-21 14:00 | 12 | 355 | 8510 | 14 | 70.6025
2016-12-21 15:00 | 12 | 355 | 8511 | 15 | 70.6025
2016-12-21 16:00 | 12 | 355 | 8512 | 16 | 75.0152
2016-12-21 17:00 | 12 | 355 | 8513 | 17 | 70.6025
2016-12-21 18:00 | 12 | 355 | 8514 | 18 | 70.6025
2016-12-21 19:00 | 12 | 355 | 8515 | 19 | 79.4279
2016-12-21 20:00 | 12 | 355 | 8516 | 20 | 75.0152
2016-12-21 21:00 | 12 | 355 | 8517 | 21 | 61.7772
2016-12-21 22:00 | 12 | 355 | 8518 | 22 | 48.5393
2016-12-21 23:00 | 12 | 355 | 8519 | 23 | 39.7139
2016-12-22 | 12 | 356 | 8520 | 0 | 26.476
2016-12-22 01:00 | 12 | 356 | 8521 | 1 | 30.8886
2016-12-22 02:00 | 12 | 356 | 8522 | 2 | 30.8886
2016-12-22 03:00 | 12 | 356 | 8523 | 3 | 26.476
2016-12-22 04:00 | 12 | 356 | 8524 | 4 | 30.8886
2016-12-22 05:00 | 12 | 356 | 8525 | 5 | 30.8886
2016-12-22 06:00 | 12 | 356 | 8526 | 6 | 35.3013
2016-12-22 07:00 | 12 | 356 | 8527 | 7 | 48.5393
2016-12-22 08:00 | 12 | 356 | 8528 | 8 | 61.7772
2016-12-22 09:00 | 12 | 356 | 8529 | 9 | 75.0152
2016-12-22 10:00 | 12 | 356 | 8530 | 10 | 88.2532
2016-12-22 11:00 | 12 | 356 | 8531 | 11 | 88.2532
2016-12-22 12:00 | 12 | 356 | 8532 | 12 | 70.6025
2016-12-22 13:00 | 12 | 356 | 8533 | 13 | 79.4279
2016-12-22 14:00 | 12 | 356 | 8534 | 14 | 79.4279
2016-12-22 15:00 | 12 | 356 | 8535 | 15 | 88.2532
2016-12-22 16:00 | 12 | 356 | 8536 | 16 | 83.8405
2016-12-22 17:00 | 12 | 356 | 8537 | 17 | 79.4279
2016-12-22 18:00 | 12 | 356 | 8538 | 18 | 88.2532
2016-12-22 19:00 | 12 | 356 | 8539 | 19 | 79.4279
2016-12-22 20:00 | 12 | 356 | 8540 | 20 | 75.0152
2016-12-22 21:00 | 12 | 356 | 8541 | 21 | 66.1899
2016-12-22 22:00 | 12 | 356 | 8542 | 22 | 61.7772
2016-12-22 23:00 | 12 | 356 | 8543 | 23 | 44.1266
2016-12-23 | 12 | 357 | 8544 | 0 | 44.1266
2016-12-23 01:00 | 12 | 357 | 8545 | 1 | 39.7139
2016-12-23 02:00 | 12 | 357 | 8546 | 2 | 44.1266
2016-12-23 03:00 | 12 | 357 | 8547 | 3 | 44.1266
2016-12-23 04:00 | 12 | 357 | 8548 | 4 | 48.5393
2016-12-23 05:00 | 12 | 357 | 8549 | 5 | 44.1266
2016-12-23 06:00 | 12 | 357 | 8550 | 6 | 57.3646
2016-12-23 07:00 | 12 | 357 | 8551 | 7 | 75.0152
2016-12-23 08:00 | 12 | 357 | 8552 | 8 | 88.2532
2016-12-23 09:00 | 12 | 357 | 8553 | 9 | 101.4912
2016-12-23 10:00 | 12 | 357 | 8554 | 10 | 110.3165
2016-12-23 11:00 | 12 | 357 | 8555 | 11 | 101.4912
2016-12-23 12:00 | 12 | 357 | 8556 | 12 | 101.4912
2016-12-23 13:00 | 12 | 357 | 8557 | 13 | 101.4912
2016-12-23 14:00 | 12 | 357 | 8558 | 14 | 101.4912
2016-12-23 15:00 | 12 | 357 | 8559 | 15 | 110.3165
2016-12-23 16:00 | 12 | 357 | 8560 | 16 | 101.4912
2016-12-23 17:00 | 12 | 357 | 8561 | 17 | 101.4912
2016-12-23 18:00 | 12 | 357 | 8562 | 18 | 101.4912
2016-12-23 19:00 | 12 | 357 | 8563 | 19 | 101.4912
2016-12-23 20:00 | 12 | 357 | 8564 | 20 | 92.6658
2016-12-23 21:00 | 12 | 357 | 8565 | 21 | 70.6025
2016-12-23 22:00 | 12 | 357 | 8566 | 22 | 70.6025
2016-12-23 23:00 | 12 | 357 | 8567 | 23 | 57.3646
2016-12-24 | 12 | 358 | 8568 | 0 | 52.9519
2016-12-24 01:00 | 12 | 358 | 8569 | 1 | 44.1266
2016-12-24 02:00 | 12 | 358 | 8570 | 2 | 48.5393
2016-12-24 03:00 | 12 | 358 | 8571 | 3 | 44.1266
2016-12-24 04:00 | 12 | 358 | 8572 | 4 | 48.5393
2016-12-24 05:00 | 12 | 358 | 8573 | 5 | 48.5393
2016-12-24 06:00 | 12 | 358 | 8574 | 6 | 57.3646
2016-12-24 07:00 | 12 | 358 | 8575 | 7 | 66.1899
2016-12-24 08:00 | 12 | 358 | 8576 | 8 | 92.6658
2016-12-24 09:00 | 12 | 358 | 8577 | 9 | 110.3165
2016-12-24 10:00 | 12 | 358 | 8578 | 10 | 114.7291
2016-12-24 11:00 | 12 | 358 | 8579 | 11 | 114.7291
2016-12-24 12:00 | 12 | 358 | 8580 | 12 | 127.9671
2016-12-24 13:00 | 12 | 358 | 8581 | 13 | 119.1418
2016-12-24 14:00 | 12 | 358 | 8582 | 14 | 114.7291
2016-12-24 15:00 | 12 | 358 | 8583 | 15 | 110.3165
2016-12-24 16:00 | 12 | 358 | 8584 | 16 | 114.7291
2016-12-24 17:00 | 12 | 358 | 8585 | 17 | 114.7291
2016-12-24 18:00 | 12 | 358 | 8586 | 18 | 110.3165
2016-12-24 19:00 | 12 | 358 | 8587 | 19 | 110.3165
2016-12-24 20:00 | 12 | 358 | 8588 | 20 | 92.6658
2016-12-24 21:00 | 12 | 358 | 8589 | 21 | 83.8405
2016-12-24 22:00 | 12 | 358 | 8590 | 22 | 75.0152
2016-12-24 23:00 | 12 | 358 | 8591 | 23 | 57.3646
2016-12-25 | 12 | 359 | 8592 | 0 | 44.1266
2016-12-25 01:00 | 12 | 359 | 8593 | 1 | 39.7139
2016-12-25 02:00 | 12 | 359 | 8594 | 2 | 30.8886
2016-12-25 03:00 | 12 | 359 | 8595 | 3 | 30.8886
2016-12-25 04:00 | 12 | 359 | 8596 | 4 | 26.476
2016-12-25 05:00 | 12 | 359 | 8597 | 5 | 30.8886
2016-12-25 06:00 | 12 | 359 | 8598 | 6 | 26.476
2016-12-25 07:00 | 12 | 359 | 8599 | 7 | 39.7139
2016-12-25 08:00 | 12 | 359 | 8600 | 8 | 44.1266
2016-12-25 09:00 | 12 | 359 | 8601 | 9 | 61.7772
2016-12-25 10:00 | 12 | 359 | 8602 | 10 | 61.7772
2016-12-25 11:00 | 12 | 359 | 8603 | 11 | 48.5393
2016-12-25 12:00 | 12 | 359 | 8604 | 12 | 44.1266
2016-12-25 13:00 | 12 | 359 | 8605 | 13 | 44.1266
2016-12-25 14:00 | 12 | 359 | 8606 | 14 | 48.5393
2016-12-25 15:00 | 12 | 359 | 8607 | 15 | 35.3013
2016-12-25 16:00 | 12 | 359 | 8608 | 16 | 48.5393
2016-12-25 17:00 | 12 | 359 | 8609 | 17 | 30.8886
2016-12-25 18:00 | 12 | 359 | 8610 | 18 | 35.3013
2016-12-25 19:00 | 12 | 359 | 8611 | 19 | 35.3013
2016-12-25 20:00 | 12 | 359 | 8612 | 20 | 35.3013
2016-12-25 21:00 | 12 | 359 | 8613 | 21 | 26.476
2016-12-25 22:00 | 12 | 359 | 8614 | 22 | 22.0633
2016-12-25 23:00 | 12 | 359 | 8615 | 23 | 17.6506
2016-12-26 | 12 | 360 | 8616 | 0 | 17.6506
2016-12-26 01:00 | 12 | 360 | 8617 | 1 | 13.238
2016-12-26 02:00 | 12 | 360 | 8618 | 2 | 17.6506
2016-12-26 03:00 | 12 | 360 | 8619 | 3 | 13.238
2016-12-26 04:00 | 12 | 360 | 8620 | 4 | 13.238
2016-12-26 05:00 | 12 | 360 | 8621 | 5 | 17.6506
2016-12-26 06:00 | 12 | 360 | 8622 | 6 | 13.238
2016-12-26 07:00 | 12 | 360 | 8623 | 7 | 22.0633
2016-12-26 08:00 | 12 | 360 | 8624 | 8 | 22.0633
2016-12-26 09:00 | 12 | 360 | 8625 | 9 | 35.3013
2016-12-26 10:00 | 12 | 360 | 8626 | 10 | 52.9519
2016-12-26 11:00 | 12 | 360 | 8627 | 11 | 39.7139
2016-12-26 12:00 | 12 | 360 | 8628 | 12 | 39.7139
2016-12-26 13:00 | 12 | 360 | 8629 | 13 | 44.1266
2016-12-26 14:00 | 12 | 360 | 8630 | 14 | 39.7139
2016-12-26 15:00 | 12 | 360 | 8631 | 15 | 44.1266
2016-12-26 16:00 | 12 | 360 | 8632 | 16 | 35.3013
2016-12-26 17:00 | 12 | 360 | 8633 | 17 | 39.7139
2016-12-26 18:00 | 12 | 360 | 8634 | 18 | 35.3013
2016-12-26 19:00 | 12 | 360 | 8635 | 19 | 30.8886
2016-12-26 20:00 | 12 | 360 | 8636 | 20 | 30.8886
2016-12-26 21:00 | 12 | 360 | 8637 | 21 | 22.0633
2016-12-26 22:00 | 12 | 360 | 8638 | 22 | 22.0633
2016-12-26 23:00 | 12 | 360 | 8639 | 23 | 17.6506
2016-12-27 | 12 | 361 | 8640 | 0 | 17.6506
2016-12-27 01:00 | 12 | 361 | 8641 | 1 | 13.238
2016-12-27 02:00 | 12 | 361 | 8642 | 2 | 17.6506
2016-12-27 03:00 | 12 | 361 | 8643 | 3 | 13.238
2016-12-27 04:00 | 12 | 361 | 8644 | 4 | 13.238
2016-12-27 05:00 | 12 | 361 | 8645 | 5 | 17.6506
2016-12-27 06:00 | 12 | 361 | 8646 | 6 | 35.3013
2016-12-27 07:00 | 12 | 361 | 8647 | 7 | 44.1266
2016-12-27 08:00 | 12 | 361 | 8648 | 8 | 48.5393
2016-12-27 09:00 | 12 | 361 | 8649 | 9 | 57.3646
2016-12-27 10:00 | 12 | 361 | 8650 | 10 | 52.9519
2016-12-27 11:00 | 12 | 361 | 8651 | 11 | 39.7139
2016-12-27 12:00 | 12 | 361 | 8652 | 12 | 48.5393
2016-12-27 13:00 | 12 | 361 | 8653 | 13 | 39.7139
2016-12-27 14:00 | 12 | 361 | 8654 | 14 | 44.1266
2016-12-27 15:00 | 12 | 361 | 8655 | 15 | 48.5393
2016-12-27 16:00 | 12 | 361 | 8656 | 16 | 48.5393
2016-12-27 17:00 | 12 | 361 | 8657 | 17 | 44.1266
2016-12-27 18:00 | 12 | 361 | 8658 | 18 | 52.9519
2016-12-27 19:00 | 12 | 361 | 8659 | 19 | 52.9519
2016-12-27 20:00 | 12 | 361 | 8660 | 20 | 52.9519
2016-12-27 21:00 | 12 | 361 | 8661 | 21 | 35.3013
2016-12-27 22:00 | 12 | 361 | 8662 | 22 | 30.8886
2016-12-27 23:00 | 12 | 361 | 8663 | 23 | 22.0633
2016-12-28 | 12 | 362 | 8664 | 0 | 17.6506
2016-12-28 01:00 | 12 | 362 | 8665 | 1 | 17.6506
2016-12-28 02:00 | 12 | 362 | 8666 | 2 | 22.0633
2016-12-28 03:00 | 12 | 362 | 8667 | 3 | 17.6506
2016-12-28 04:00 | 12 | 362 | 8668 | 4 | 17.6506
2016-12-28 05:00 | 12 | 362 | 8669 | 5 | 22.0633
2016-12-28 06:00 | 12 | 362 | 8670 | 6 | 30.8886
2016-12-28 07:00 | 12 | 362 | 8671 | 7 | 44.1266
2016-12-28 08:00 | 12 | 362 | 8672 | 8 | 52.9519
2016-12-28 09:00 | 12 | 362 | 8673 | 9 | 83.8405
2016-12-28 10:00 | 12 | 362 | 8674 | 10 | 57.3646
2016-12-28 11:00 | 12 | 362 | 8675 | 11 | 48.5393
2016-12-28 12:00 | 12 | 362 | 8676 | 12 | 52.9519
2016-12-28 13:00 | 12 | 362 | 8677 | 13 | 48.5393
2016-12-28 14:00 | 12 | 362 | 8678 | 14 | 52.9519
2016-12-28 15:00 | 12 | 362 | 8679 | 15 | 48.5393
2016-12-28 16:00 | 12 | 362 | 8680 | 16 | 61.7772
2016-12-28 17:00 | 12 | 362 | 8681 | 17 | 70.6025
2016-12-28 18:00 | 12 | 362 | 8682 | 18 | 61.7772
2016-12-28 19:00 | 12 | 362 | 8683 | 19 | 61.7772
2016-12-28 20:00 | 12 | 362 | 8684 | 20 | 52.9519
2016-12-28 21:00 | 12 | 362 | 8685 | 21 | 52.9519
2016-12-28 22:00 | 12 | 362 | 8686 | 22 | 52.9519
2016-12-28 23:00 | 12 | 362 | 8687 | 23 | 35.3013
2016-12-29 | 12 | 363 | 8688 | 0 | 35.3013
2016-12-29 01:00 | 12 | 363 | 8689 | 1 | 35.3013
2016-12-29 02:00 | 12 | 363 | 8690 | 2 | 35.3013
2016-12-29 03:00 | 12 | 363 | 8691 | 3 | 35.3013
2016-12-29 04:00 | 12 | 363 | 8692 | 4 | 35.3013
2016-12-29 05:00 | 12 | 363 | 8693 | 5 | 30.8886
2016-12-29 06:00 | 12 | 363 | 8694 | 6 | 30.8886
2016-12-29 07:00 | 12 | 363 | 8695 | 7 | 44.1266
2016-12-29 08:00 | 12 | 363 | 8696 | 8 | 44.1266
2016-12-29 09:00 | 12 | 363 | 8697 | 9 | 70.6025
2016-12-29 10:00 | 12 | 363 | 8698 | 10 | 66.1899
2016-12-29 11:00 | 12 | 363 | 8699 | 11 | 61.7772
2016-12-29 12:00 | 12 | 363 | 8700 | 12 | 61.7772
2016-12-29 13:00 | 12 | 363 | 8701 | 13 | 57.3646
2016-12-29 14:00 | 12 | 363 | 8702 | 14 | 61.7772
2016-12-29 15:00 | 12 | 363 | 8703 | 15 | 52.9519
2016-12-29 16:00 | 12 | 363 | 8704 | 16 | 52.9519
2016-12-29 17:00 | 12 | 363 | 8705 | 17 | 61.7772
2016-12-29 18:00 | 12 | 363 | 8706 | 18 | 57.3646
2016-12-29 19:00 | 12 | 363 | 8707 | 19 | 52.9519
2016-12-29 20:00 | 12 | 363 | 8708 | 20 | 52.9519
2016-12-29 21:00 | 12 | 363 | 8709 | 21 | 44.1266
2016-12-29 22:00 | 12 | 363 | 8710 | 22 | 35.3013
2016-12-29 23:00 | 12 | 363 | 8711 | 23 | 30.8886
2016-12-30 | 12 | 364 | 8712 | 0 | 22.0633
2016-12-30 01:00 | 12 | 364 | 8713 | 1 | 22.0633
2016-12-30 02:00 | 12 | 364 | 8714 | 2 | 26.476
2016-12-30 03:00 | 12 | 364 | 8715 | 3 | 22.0633
2016-12-30 04:00 | 12 | 364 | 8716 | 4 | 22.0633
2016-12-30 05:00 | 12 | 364 | 8717 | 5 | 26.476
2016-12-30 06:00 | 12 | 364 | 8718 | 6 | 30.8886
2016-12-30 07:00 | 12 | 364 | 8719 | 7 | 48.5393
2016-12-30 08:00 | 12 | 364 | 8720 | 8 | 57.3646
2016-12-30 09:00 | 12 | 364 | 8721 | 9 | 70.6025
2016-12-30 10:00 | 12 | 364 | 8722 | 10 | 61.7772
2016-12-30 11:00 | 12 | 364 | 8723 | 11 | 61.7772
2016-12-30 12:00 | 12 | 364 | 8724 | 12 | 61.7772
2016-12-30 13:00 | 12 | 364 | 8725 | 13 | 61.7772
2016-12-30 14:00 | 12 | 364 | 8726 | 14 | 66.1899
2016-12-30 15:00 | 12 | 364 | 8727 | 15 | 52.9519
2016-12-30 16:00 | 12 | 364 | 8728 | 16 | 61.7772
2016-12-30 17:00 | 12 | 364 | 8729 | 17 | 48.5393
2016-12-30 18:00 | 12 | 364 | 8730 | 18 | 48.5393
2016-12-30 19:00 | 12 | 364 | 8731 | 19 | 48.5393
2016-12-30 20:00 | 12 | 364 | 8732 | 20 | 48.5393
2016-12-30 21:00 | 12 | 364 | 8733 | 21 | 35.3013
2016-12-30 22:00 | 12 | 364 | 8734 | 22 | 35.3013
2016-12-30 23:00 | 12 | 364 | 8735 | 23 | 26.476
2016-12-31 | 12 | 365 | 8736 | 0 | 22.0633
2016-12-31 01:00 | 12 | 365 | 8737 | 1 | 22.0633
2016-12-31 02:00 | 12 | 365 | 8738 | 2 | 26.476
2016-12-31 03:00 | 12 | 365 | 8739 | 3 | 22.0633
2016-12-31 04:00 | 12 | 365 | 8740 | 4 | 22.0633
2016-12-31 05:00 | 12 | 365 | 8741 | 5 | 26.476
2016-12-31 06:00 | 12 | 365 | 8742 | 6 | 30.8886
2016-12-31 07:00 | 12 | 365 | 8743 | 7 | 48.5393
2016-12-31 08:00 | 12 | 365 | 8744 | 8 | 57.3646
2016-12-31 09:00 | 12 | 365 | 8745 | 9 | 70.6025
2016-12-31 10:00 | 12 | 365 | 8746 | 10 | 61.7772
2016-12-31 11:00 | 12 | 365 | 8747 | 11 | 61.7772
2016-12-31 12:00 | 12 | 365 | 8748 | 12 | 61.7772
2016-12-31 13:00 | 12 | 365 | 8749 | 13 | 61.7772
2016-12-31 14:00 | 12 | 365 | 8750 | 14 | 66.1899
2016-12-31 15:00 | 12 | 365 | 8751 | 15 | 52.9519
2016-12-31 16:00 | 12 | 365 | 8752 | 16 | 61.7772
2016-12-31 17:00 | 12 | 365 | 8753 | 17 | 48.5393
2016-12-31 18:00 | 12 | 365 | 8754 | 18 | 48.5393
2016-12-31 19:00 | 12 | 365 | 8755 | 19 | 48.5393
2016-12-31 20:00 | 12 | 365 | 8756 | 20 | 48.5393
2016-12-31 21:00 | 12 | 365 | 8757 | 21 | 35.3013
2016-12-31 22:00 | 12 | 365 | 8758 | 22 | 35.3013
2016-12-31 23:00 | 12 | 365 | 8759 | 23 | 26.476

## STEP 3.3
Main Parameters new Area
AREA 3
Pth [MWth] | 400
ηboiler | 0.9
ηcondenser | 0.8
Fuel Technologies in Area 1
Fuel Technology | % of Load Covered | Capacity [MWth]
Waste HOB | 80% | 320
Wood Chips HOB | 100% | 80